A72655 | EASA.A.064.4 | 39 | 2025-06-27 | Airbus S.A.S. | A321-271N |  | 50 |  |  | 89000 | 77300 | International Aero Engines, LLC | PW1133GA-JM | 163279 | Engine intermix (one engine with 160734: Installation of Combustor Block C3 (Block C2 associated to Hybrid Air Assisted Nozzles (HAAN)); one engine with 167243: Installation of Block D combuster) | 2 | Annex 16/I | 8/12 | 14 | 88.2 | 97.4 | 9.2 | 83.4 | 92.5 | 9.1 | 94.8 | 101.1 | 6.3 | 266.4 | 291 | 24.6 |  | 2017-11-24 | 2024-09-11 | Noise levels updated with Issue 8 of the report (19/04/2021: Record modified with issue 4 of the report (30/09/2020: Record updated to account for "envelope" of BOM / Block C3 / Block D combustors (06/12/2018: Recertification to Chapter 14)))
A72657 | EASA.A.064.4 | 39 | 2025-06-27 | Airbus S.A.S. | A321-271N |  | 70 |  |  | 80000 | 71500 | International Aero Engines, LLC | PW1133GA-JM | 163279 | Engine intermix (one engine with 160734: Installation of Combustor Block C3 (Block C2 associated to Hybrid Air Assisted Nozzles (HAAN)); one engine with 167243: Installation of Block D combuster) | 2 | Annex 16/I | 8/12 | 14 | 88.5 | 97.1 | 8.6 | 80.7 | 91.9 | 11.2 | 94.9 | 100.8 | 5.9 | 264.1 | 289.8 | 25.7 |  | 2017-11-24 | 2024-09-11 | Noise levels updated with Issue 8 of the report (19/04/2021: Record modified with issue 4 of the report (30/09/2020: Record updated to account for "envelope" of BOM / Block C3 / Block D combustors (06/12/2018: Recertification to Chapter 14)))
A76314 | EASA.A.064.4 | 39 | 2025-06-27 | Airbus S.A.S. | A321-271N |  | 53 |  |  | 93500 | 79200 | International Aero Engines, LLC | PW1133GA-JM | 167243 | Installation of Block D combustor | 2 | Annex 16/I | 8/12 | 14 | 87.6 | 97.6 | 10 | 84.6 | 92.8 | 8.2 | 94.6 | 101.3 | 6.7 | 266.8 | 291.7 | 24.9 |  | 2020-08-21
A76308 | EASA.A.064.4 | 39 | 2025-06-27 | Airbus S.A.S. | A321-271N |  | 52 |  |  | 93500 | 77300 | International Aero Engines, LLC | PW1133GA-JM | 167243 | Installation of Block D combustor | 2 | Annex 16/I | 8/12 | 14 | 87.6 | 97.6 | 10 | 84.6 | 92.8 | 8.2 | 94.5 | 101.3 | 6.8 | 266.7 | 291.7 | 25 |  | 2020-08-21
A76290 | EASA.A.064.4 | 39 | 2025-06-27 | Airbus S.A.S. | A321-271N |  | 57 |  |  | 92500 | 79200 | International Aero Engines, LLC | PW1133GA-JM | 167243 | Installation of Block D combustor | 2 | Annex 16/I | 8/12 | 14 | 87.6 | 97.6 | 10 | 84.3 | 92.8 | 8.5 | 94.6 | 101.3 | 6.7 | 266.5 | 291.7 | 25.2 |  | 2020-08-21
A76284 | EASA.A.064.4 | 39 | 2025-06-27 | Airbus S.A.S. | A321-271N |  | 56 |  |  | 92500 | 77300 | International Aero Engines, LLC | PW1133GA-JM | 167243 | Installation of Block D combustor | 2 | Annex 16/I | 8/12 | 14 | 87.6 | 97.6 | 10 | 84.3 | 92.8 | 8.5 | 94.5 | 101.3 | 6.8 | 266.4 | 291.7 | 25.3 |  | 2020-08-21
A76278 | EASA.A.064.4 | 39 | 2025-06-27 | Airbus S.A.S. | A321-271N |  | 59 |  |  | 92000 | 79200 | International Aero Engines, LLC | PW1133GA-JM | 167243 | Installation of Block D combustor | 2 | Annex 16/I | 8/12 | 14 | 87.7 | 97.6 | 9.9 | 84.1 | 92.7 | 8.6 | 94.6 | 101.3 | 6.7 | 266.4 | 291.6 | 25.2 |  | 2020-08-21
A76254 | EASA.A.064.4 | 39 | 2025-06-27 | Airbus S.A.S. | A321-271N |  | 63 |  |  | 91000 | 79200 | International Aero Engines, LLC | PW1133GA-JM | 167243 | Installation of Block D combustor | 2 | Annex 16/I | 8/12 | 14 | 87.7 | 97.5 | 9.8 | 83.8 | 92.7 | 8.9 | 94.6 | 101.2 | 6.6 | 266.1 | 291.4 | 25.3 |  | 2020-08-21
A76242 | EASA.A.064.4 | 39 | 2025-06-27 | Airbus S.A.S. | A321-271N |  | 65 |  |  | 90500 | 79200 | International Aero Engines, LLC | PW1133GA-JM | 167243 | Installation of Block D combustor | 2 | Annex 16/I | 8/12 | 14 | 87.7 | 97.5 | 9.8 | 83.6 | 92.6 | 9 | 94.6 | 101.2 | 6.6 | 265.9 | 291.3 | 25.4 |  | 2020-08-21
A76230 | EASA.A.064.4 | 39 | 2025-06-27 | Airbus S.A.S. | A321-271N |  | 67 |  |  | 90000 | 79200 | International Aero Engines, LLC | PW1133GA-JM | 167243 | Installation of Block D combustor | 2 | Annex 16/I | 8/12 | 14 | 87.7 | 97.5 | 9.8 | 83.5 | 92.6 | 9.1 | 94.6 | 101.2 | 6.6 | 265.8 | 291.3 | 25.5 |  | 2020-08-21
A76206 | EASA.A.064.4 | 39 | 2025-06-27 | Airbus S.A.S. | A321-271N |  | 51 |  |  | 89000 | 79200 | International Aero Engines, LLC | PW1133GA-JM | 167243 | Installation of Block D combustor | 2 | Annex 16/I | 8/12 | 14 | 87.8 | 97.4 | 9.6 | 83.1 | 92.5 | 9.4 | 94.6 | 101.1 | 6.5 | 265.5 | 291 | 25.5 |  | 2020-08-21
A76200 | EASA.A.064.4 | 39 | 2025-06-27 | Airbus S.A.S. | A321-271N |  | 50 |  |  | 89000 | 77300 | International Aero Engines, LLC | PW1133GA-JM | 167243 | Installation of Block D combustor | 2 | Annex 16/I | 8/12 | 14 | 87.8 | 97.4 | 9.6 | 83.1 | 92.5 | 9.4 | 94.5 | 101.1 | 6.6 | 265.4 | 291 | 25.6 |  | 2020-08-21
A76188 | EASA.A.064.4 | 39 | 2025-06-27 | Airbus S.A.S. | A321-271N |  | 70 |  |  | 80000 | 71500 | International Aero Engines, LLC | PW1133GA-JM | 167243 | Installation of Block D combustor | 2 | Annex 16/I | 8/12 | 14 | 88.1 | 97.1 | 9 | 80.4 | 91.9 | 11.5 | 94.8 | 100.8 | 6 | 263.3 | 289.8 | 26.5 |  | 2020-08-21
A72793 | EASA.A.064.4 | 39 | 2025-06-27 | Airbus S.A.S. | A321-271N |  | 53 |  |  | 93500 | 79200 | International Aero Engines, LLC | PW1133GA-JM | 160734 | Installation of Combustor Block C3 (Block C2 associated to Hybrid Air Assisted Nozzles (HAAN)) | 2 | Annex 16/I | 8/12 | 14 | 88 | 97.6 | 9.6 | 84.9 | 92.8 | 7.9 | 94.7 | 101.3 | 6.6 | 267.6 | 291.7 | 24.1 |  | 2017-12-06 | 2020-08-13 | Noise levels revised in latest report issue (08/01/2019: Recertification to Chapter 14)
A72792 | EASA.A.064.4 | 39 | 2025-06-27 | Airbus S.A.S. | A321-271N |  | 52 |  |  | 93500 | 77300 | International Aero Engines, LLC | PW1133GA-JM | 160734 | Installation of Combustor Block C3 (Block C2 associated to Hybrid Air Assisted Nozzles (HAAN)) | 2 | Annex 16/I | 8/12 | 14 | 88 | 97.6 | 9.6 | 84.9 | 92.8 | 7.9 | 94.8 | 101.3 | 6.5 | 267.7 | 291.7 | 24 |  | 2017-12-06 | 2020-08-13 | Noise levels revised in latest report issue (08/01/2019: Recertification to Chapter 14)
A72789 | EASA.A.064.4 | 39 | 2025-06-27 | Airbus S.A.S. | A321-271N |  | 57 |  |  | 92500 | 79200 | International Aero Engines, LLC | PW1133GA-JM | 160734 | Installation of Combustor Block C3 (Block C2 associated to Hybrid Air Assisted Nozzles (HAAN)) | 2 | Annex 16/I | 8/12 | 14 | 88.1 | 97.6 | 9.5 | 84.5 | 92.8 | 8.3 | 94.7 | 101.3 | 6.6 | 267.3 | 291.7 | 24.4 |  | 2017-12-06 | 2020-08-13 | Noise levels revised in latest report issue (08/01/2019: Recertification to Chapter 14)
A72788 | EASA.A.064.4 | 39 | 2025-06-27 | Airbus S.A.S. | A321-271N |  | 56 |  |  | 92500 | 77300 | International Aero Engines, LLC | PW1133GA-JM | 160734 | Installation of Combustor Block C3 (Block C2 associated to Hybrid Air Assisted Nozzles (HAAN)) | 2 | Annex 16/I | 8/12 | 14 | 88.1 | 97.6 | 9.5 | 84.5 | 92.8 | 8.3 | 94.8 | 101.3 | 6.5 | 267.4 | 291.7 | 24.3 |  | 2017-12-06 | 2020-08-13 | Noise levels revised in latest report issue (08/01/2019: Recertification to Chapter 14)
A72787 | EASA.A.064.4 | 39 | 2025-06-27 | Airbus S.A.S. | A321-271N |  | 59 |  |  | 92000 | 79200 | International Aero Engines, LLC | PW1133GA-JM | 160734 | Installation of Combustor Block C3 (Block C2 associated to Hybrid Air Assisted Nozzles (HAAN)) | 2 | Annex 16/I | 8/12 | 14 | 88.1 | 97.6 | 9.5 | 84.4 | 92.7 | 8.3 | 94.7 | 101.3 | 6.6 | 267.2 | 291.6 | 24.4 |  | 2017-12-06 | 2020-08-13 | Noise levels revised in latest report issue (08/01/2019: Recertification to Chapter 14)
A72783 | EASA.A.064.4 | 39 | 2025-06-27 | Airbus S.A.S. | A321-271N |  | 63 |  |  | 91000 | 79200 | International Aero Engines, LLC | PW1133GA-JM | 160734 | Installation of Combustor Block C3 (Block C2 associated to Hybrid Air Assisted Nozzles (HAAN)) | 2 | Annex 16/I | 8/12 | 14 | 88.1 | 97.5 | 9.4 | 84.1 | 92.7 | 8.6 | 94.7 | 101.2 | 6.5 | 266.9 | 291.4 | 24.5 |  | 2017-12-06 | 2020-08-13 | Noise levels revised in latest report issue (08/01/2019: Recertification to Chapter 14)
A72781 | EASA.A.064.4 | 39 | 2025-06-27 | Airbus S.A.S. | A321-271N |  | 65 |  |  | 90500 | 79200 | International Aero Engines, LLC | PW1133GA-JM | 160734 | Installation of Combustor Block C3 (Block C2 associated to Hybrid Air Assisted Nozzles (HAAN)) | 2 | Annex 16/I | 8/12 | 14 | 88.1 | 97.5 | 9.4 | 83.9 | 92.6 | 8.7 | 94.7 | 101.2 | 6.5 | 266.7 | 291.3 | 24.6 |  | 2017-12-06 | 2020-08-13 | Noise levels revised in latest report issue (08/01/2019: Recertification to Chapter 14)
A72779 | EASA.A.064.4 | 39 | 2025-06-27 | Airbus S.A.S. | A321-271N |  | 67 |  |  | 90000 | 79200 | International Aero Engines, LLC | PW1133GA-JM | 160734 | Installation of Combustor Block C3 (Block C2 associated to Hybrid Air Assisted Nozzles (HAAN)) | 2 | Annex 16/I | 8/12 | 14 | 88.1 | 97.5 | 9.4 | 83.8 | 92.6 | 8.8 | 94.7 | 101.2 | 6.5 | 266.6 | 291.3 | 24.7 |  | 2017-12-06 | 2020-08-13 | Noise levels revised in latest report issue (08/01/2019: Recertification to Chapter 14)
A72775 | EASA.A.064.4 | 39 | 2025-06-27 | Airbus S.A.S. | A321-271N |  | 51 |  |  | 89000 | 79200 | International Aero Engines, LLC | PW1133GA-JM | 160734 | Installation of Combustor Block C3 (Block C2 associated to Hybrid Air Assisted Nozzles (HAAN)) | 2 | Annex 16/I | 8/12 | 14 | 88.2 | 97.4 | 9.2 | 83.4 | 92.5 | 9.1 | 94.7 | 101.1 | 6.4 | 266.3 | 291 | 24.7 |  | 2017-12-06 | 2020-08-13 | Noise levels revised in latest report issue (08/01/2019: Recertification to Chapter 14)
A72774 | EASA.A.064.4 | 39 | 2025-06-27 | Airbus S.A.S. | A321-271N |  | 50 |  |  | 89000 | 77300 | International Aero Engines, LLC | PW1133GA-JM | 160734 | Installation of Combustor Block C3 (Block C2 associated to Hybrid Air Assisted Nozzles (HAAN)) | 2 | Annex 16/I | 8/12 | 14 | 88.2 | 97.4 | 9.2 | 83.4 | 92.5 | 9.1 | 94.8 | 101.1 | 6.3 | 266.4 | 291 | 24.6 |  | 2017-12-06 | 2020-08-13 | Noise levels revised in latest report issue (08/01/2019: Recertification to Chapter 14)
A72772 | EASA.A.064.4 | 39 | 2025-06-27 | Airbus S.A.S. | A321-271N |  | 70 |  |  | 80000 | 71500 | International Aero Engines, LLC | PW1133GA-JM | 160734 | Installation of Combustor Block C3 (Block C2 associated to Hybrid Air Assisted Nozzles (HAAN)) | 2 | Annex 16/I | 8/12 | 14 | 88.5 | 97.1 | 8.6 | 80.7 | 91.9 | 11.2 | 94.9 | 100.8 | 5.9 | 264.1 | 289.8 | 25.7 |  | 2017-12-06 | 2020-08-13 | Noise levels revised in latest report issue (08/01/2019: Recertification to Chapter 14)
A72100 | EASA.A.064.4 | 39 | 2025-06-27 | Airbus S.A.S. | A321-271N |  | 53 |  |  | 93500 | 79200 | International Aero Engines, LLC | PW1133GA-JM |  |  | 2 | Annex 16/I | 8/12 | 14 | 88.7 | 97.6 | 8.9 | 85.2 | 92.8 | 7.6 | 94.5 | 101.3 | 6.8 | 268.4 | 291.7 | 23.3 |  | 2017-05-31 | 2020-08-13 | Noise levels revised in latest report issue (08/01/2019: Recertification to Chapter 14)
A72101 | EASA.A.064.4 | 39 | 2025-06-27 | Airbus S.A.S. | A321-271N |  | 52 |  |  | 93500 | 77300 | International Aero Engines, LLC | PW1133GA-JM |  |  | 2 | Annex 16/I | 8/12 | 14 | 88.7 | 97.6 | 8.9 | 85.2 | 92.8 | 7.6 | 94.4 | 101.3 | 6.9 | 268.3 | 291.7 | 23.4 |  | 2017-05-31 | 2020-08-13 | Noise levels revised in latest report issue (08/01/2019: Recertification to Chapter 14)
A72104 | EASA.A.064.4 | 39 | 2025-06-27 | Airbus S.A.S. | A321-271N |  | 57 |  |  | 92500 | 79200 | International Aero Engines, LLC | PW1133GA-JM |  |  | 2 | Annex 16/I | 8/12 | 14 | 88.8 | 97.6 | 8.8 | 84.9 | 92.8 | 7.9 | 94.5 | 101.3 | 6.8 | 268.2 | 291.7 | 23.5 |  | 2017-05-31 | 2020-08-13 | Noise levels revised in latest report issue (08/01/2019: Recertification to Chapter 14)
A72105 | EASA.A.064.4 | 39 | 2025-06-27 | Airbus S.A.S. | A321-271N |  | 56 |  |  | 92500 | 77300 | International Aero Engines, LLC | PW1133GA-JM |  |  | 2 | Annex 16/I | 8/12 | 14 | 88.8 | 97.6 | 8.8 | 84.9 | 92.8 | 7.9 | 94.4 | 101.3 | 6.9 | 268.1 | 291.7 | 23.6 |  | 2017-05-31 | 2020-08-13 | Noise levels revised in latest report issue (08/01/2019: Recertification to Chapter 14)
A72106 | EASA.A.064.4 | 39 | 2025-06-27 | Airbus S.A.S. | A321-271N |  | 59 |  |  | 92000 | 79200 | International Aero Engines, LLC | PW1133GA-JM |  |  | 2 | Annex 16/I | 8/12 | 14 | 88.8 | 97.6 | 8.8 | 84.7 | 92.7 | 8 | 94.5 | 101.3 | 6.8 | 268 | 291.6 | 23.6 |  | 2017-05-31 | 2020-08-13 | Noise levels revised in latest report issue (08/01/2019: Recertification to Chapter 14)
A72110 | EASA.A.064.4 | 39 | 2025-06-27 | Airbus S.A.S. | A321-271N |  | 63 |  |  | 91000 | 79200 | International Aero Engines, LLC | PW1133GA-JM |  |  | 2 | Annex 16/I | 8/12 | 14 | 88.8 | 97.5 | 8.7 | 84.4 | 92.7 | 8.3 | 94.5 | 101.2 | 6.7 | 267.7 | 291.4 | 23.7 |  | 2017-05-31 | 2020-08-13 | Noise levels revised in latest report issue (08/01/2019: Recertification to Chapter 14)
A72112 | EASA.A.064.4 | 39 | 2025-06-27 | Airbus S.A.S. | A321-271N |  | 65 |  |  | 90500 | 79200 | International Aero Engines, LLC | PW1133GA-JM |  |  | 2 | Annex 16/I | 8/12 | 14 | 88.8 | 97.5 | 8.7 | 84.3 | 92.6 | 8.3 | 94.5 | 101.2 | 6.7 | 267.6 | 291.3 | 23.7 |  | 2017-05-31 | 2020-08-13 | Noise levels revised in latest report issue (08/01/2019: Recertification to Chapter 14)
A72114 | EASA.A.064.4 | 39 | 2025-06-27 | Airbus S.A.S. | A321-271N |  | 67 |  |  | 90000 | 79200 | International Aero Engines, LLC | PW1133GA-JM |  |  | 2 | Annex 16/I | 8/12 | 14 | 88.9 | 97.5 | 8.6 | 84.1 | 92.6 | 8.5 | 94.5 | 101.2 | 6.7 | 267.5 | 291.3 | 23.8 |  | 2017-05-31 | 2020-08-13 | Noise levels revised in latest report issue (08/01/2019: Recertification to Chapter 14)
A72118 | EASA.A.064.4 | 39 | 2025-06-27 | Airbus S.A.S. | A321-271N |  | 51 |  |  | 89000 | 79200 | International Aero Engines, LLC | PW1133GA-JM |  |  | 2 | Annex 16/I | 8/12 | 14 | 88.9 | 97.4 | 8.5 | 83.8 | 92.5 | 8.7 | 94.5 | 101.1 | 6.6 | 267.2 | 291 | 23.8 |  | 2017-05-31 | 2020-08-13 | Noise levels revised in latest report issue (08/01/2019: Recertification to Chapter 14)
A72119 | EASA.A.064.4 | 39 | 2025-06-27 | Airbus S.A.S. | A321-271N |  | 50 |  |  | 89000 | 77300 | International Aero Engines, LLC | PW1133GA-JM |  |  | 2 | Annex 16/I | 8/12 | 14 | 88.9 | 97.4 | 8.5 | 83.8 | 92.5 | 8.7 | 94.4 | 101.1 | 6.7 | 267.1 | 291 | 23.9 |  | 2017-05-31 | 2020-08-13 | Noise levels revised in latest report issue (08/01/2019: Recertification to Chapter 14)
A72121 | EASA.A.064.4 | 39 | 2025-06-27 | Airbus S.A.S. | A321-271N |  | 70 |  |  | 80000 | 71500 | International Aero Engines, LLC | PW1133GA-JM |  |  | 2 | Annex 16/I | 8/12 | 14 | 89.2 | 97.1 | 7.9 | 81 | 91.9 | 10.9 | 94.6 | 100.8 | 6.2 | 264.8 | 289.8 | 25 |  | 2017-05-31 | 2020-08-13 | Noise levels revised in latest report issue (08/01/2019: Recertification to Chapter 14)
A72600 | EASA.A.064.4 | 39 | 2025-06-27 | Airbus S.A.S. | A321-271N |  | 53 |  |  | 93500 | 79200 | International Aero Engines, LLC | PW1133G-JM | 163279 | Engine intermix (one engine with 160734: Installation of Combustor Block C3 (Block C2 associated to Hybrid Air Assisted Nozzles (HAAN)); one engine with 167243: Installation of Block D combuster) | 2 | Annex 16/I | 8/12 | 14 | 88 | 97.6 | 9.6 | 84.9 | 92.8 | 7.9 | 94.7 | 101.3 | 6.6 | 267.6 | 291.7 | 24.1 |  | 2017-11-24 | 2024-09-11 | Noise levels updated with Issue 8 of the report (19/04/2021: Record modified with issue 4 of the report (30/09/2020: Record updated to account for "envelope" of BOM / Block C3 / Block D combustors (06/12/2018: Recertification to Chapter 14)))
A72601 | EASA.A.064.4 | 39 | 2025-06-27 | Airbus S.A.S. | A321-271N |  | 52 |  |  | 93500 | 77300 | International Aero Engines, LLC | PW1133G-JM | 163279 | Engine intermix (one engine with 160734: Installation of Combustor Block C3 (Block C2 associated to Hybrid Air Assisted Nozzles (HAAN)); one engine with 167243: Installation of Block D combuster) | 2 | Annex 16/I | 8/12 | 14 | 88 | 97.6 | 9.6 | 84.9 | 92.8 | 7.9 | 94.8 | 101.3 | 6.5 | 267.7 | 291.7 | 24 |  | 2017-11-24 | 2024-09-11 | Noise levels updated with Issue 8 of the report (19/04/2021: Record modified with issue 4 of the report (30/09/2020: Record updated to account for "envelope" of BOM / Block C3 / Block D combustors (06/12/2018: Recertification to Chapter 14)))
A72604 | EASA.A.064.4 | 39 | 2025-06-27 | Airbus S.A.S. | A321-271N |  | 57 |  |  | 92500 | 79200 | International Aero Engines, LLC | PW1133G-JM | 163279 | Engine intermix (one engine with 160734: Installation of Combustor Block C3 (Block C2 associated to Hybrid Air Assisted Nozzles (HAAN)); one engine with 167243: Installation of Block D combuster) | 2 | Annex 16/I | 8/12 | 14 | 88.1 | 97.6 | 9.5 | 84.5 | 92.8 | 8.3 | 94.7 | 101.3 | 6.6 | 267.3 | 291.7 | 24.4 |  | 2017-11-24 | 2024-09-11 | Noise levels updated with Issue 8 of the report (19/04/2021: Record modified with issue 4 of the report (30/09/2020: Record updated to account for "envelope" of BOM / Block C3 / Block D combustors (06/12/2018: Recertification to Chapter 14)))
A72605 | EASA.A.064.4 | 39 | 2025-06-27 | Airbus S.A.S. | A321-271N |  | 56 |  |  | 92500 | 77300 | International Aero Engines, LLC | PW1133G-JM | 163279 | Engine intermix (one engine with 160734: Installation of Combustor Block C3 (Block C2 associated to Hybrid Air Assisted Nozzles (HAAN)); one engine with 167243: Installation of Block D combuster) | 2 | Annex 16/I | 8/12 | 14 | 88.1 | 97.6 | 9.5 | 84.5 | 92.8 | 8.3 | 94.8 | 101.3 | 6.5 | 267.4 | 291.7 | 24.3 |  | 2017-11-24 | 2024-09-11 | Noise levels updated with Issue 8 of the report (19/04/2021: Record modified with issue 4 of the report (30/09/2020: Record updated to account for "envelope" of BOM / Block C3 / Block D combustors (06/12/2018: Recertification to Chapter 14)))
A72606 | EASA.A.064.4 | 39 | 2025-06-27 | Airbus S.A.S. | A321-271N |  | 59 |  |  | 92000 | 79200 | International Aero Engines, LLC | PW1133G-JM | 163279 | Engine intermix (one engine with 160734: Installation of Combustor Block C3 (Block C2 associated to Hybrid Air Assisted Nozzles (HAAN)); one engine with 167243: Installation of Block D combuster) | 2 | Annex 16/I | 8/12 | 14 | 88.1 | 97.6 | 9.5 | 84.4 | 92.7 | 8.3 | 94.7 | 101.3 | 6.6 | 267.2 | 291.6 | 24.4 |  | 2017-11-24 | 2024-09-11 | Noise levels updated with Issue 8 of the report (19/04/2021: Record modified with issue 4 of the report (30/09/2020: Record updated to account for "envelope" of BOM / Block C3 / Block D combustors (06/12/2018: Recertification to Chapter 14)))
A72610 | EASA.A.064.4 | 39 | 2025-06-27 | Airbus S.A.S. | A321-271N |  | 63 |  |  | 91000 | 79200 | International Aero Engines, LLC | PW1133G-JM | 163279 | Engine intermix (one engine with 160734: Installation of Combustor Block C3 (Block C2 associated to Hybrid Air Assisted Nozzles (HAAN)); one engine with 167243: Installation of Block D combuster) | 2 | Annex 16/I | 8/12 | 14 | 88.1 | 97.5 | 9.4 | 84.1 | 92.7 | 8.6 | 94.7 | 101.2 | 6.5 | 266.9 | 291.4 | 24.5 |  | 2017-11-24 | 2024-09-11 | Noise levels updated with Issue 8 of the report (19/04/2021: Record modified with issue 4 of the report (30/09/2020: Record updated to account for "envelope" of BOM / Block C3 / Block D combustors (06/12/2018: Recertification to Chapter 14)))
A72612 | EASA.A.064.4 | 39 | 2025-06-27 | Airbus S.A.S. | A321-271N |  | 65 |  |  | 90500 | 79200 | International Aero Engines, LLC | PW1133G-JM | 163279 | Engine intermix (one engine with 160734: Installation of Combustor Block C3 (Block C2 associated to Hybrid Air Assisted Nozzles (HAAN)); one engine with 167243: Installation of Block D combuster) | 2 | Annex 16/I | 8/12 | 14 | 88.1 | 97.5 | 9.4 | 83.9 | 92.6 | 8.7 | 94.7 | 101.2 | 6.5 | 266.7 | 291.3 | 24.6 |  | 2017-11-24 | 2024-09-11 | Noise levels updated with Issue 8 of the report (19/04/2021: Record modified with issue 4 of the report (30/09/2020: Record updated to account for "envelope" of BOM / Block C3 / Block D combustors (06/12/2018: Recertification to Chapter 14)))
A72614 | EASA.A.064.4 | 39 | 2025-06-27 | Airbus S.A.S. | A321-271N |  | 67 |  |  | 90000 | 79200 | International Aero Engines, LLC | PW1133G-JM | 163279 | Engine intermix (one engine with 160734: Installation of Combustor Block C3 (Block C2 associated to Hybrid Air Assisted Nozzles (HAAN)); one engine with 167243: Installation of Block D combuster) | 2 | Annex 16/I | 8/12 | 14 | 88.1 | 97.5 | 9.4 | 83.8 | 92.6 | 8.8 | 94.7 | 101.2 | 6.5 | 266.6 | 291.3 | 24.7 |  | 2017-11-24 | 2024-09-11 | Noise levels updated with Issue 8 of the report (19/04/2021: Record modified with issue 4 of the report (30/09/2020: Record updated to account for "envelope" of BOM / Block C3 / Block D combustors (06/12/2018: Recertification to Chapter 14)))
A72618 | EASA.A.064.4 | 39 | 2025-06-27 | Airbus S.A.S. | A321-271N |  | 51 |  |  | 89000 | 79200 | International Aero Engines, LLC | PW1133G-JM | 163279 | Engine intermix (one engine with 160734: Installation of Combustor Block C3 (Block C2 associated to Hybrid Air Assisted Nozzles (HAAN)); one engine with 167243: Installation of Block D combuster) | 2 | Annex 16/I | 8/12 | 14 | 88.2 | 97.4 | 9.2 | 83.4 | 92.5 | 9.1 | 94.7 | 101.1 | 6.4 | 266.3 | 291 | 24.7 |  | 2017-11-24 | 2024-09-11 | Noise levels updated with Issue 8 of the report (19/04/2021: Record modified with issue 4 of the report (30/09/2020: Record updated to account for "envelope" of BOM / Block C3 / Block D combustors (06/12/2018: Recertification to Chapter 14)))
A72619 | EASA.A.064.4 | 39 | 2025-06-27 | Airbus S.A.S. | A321-271N |  | 50 |  |  | 89000 | 77300 | International Aero Engines, LLC | PW1133G-JM | 163279 | Engine intermix (one engine with 160734: Installation of Combustor Block C3 (Block C2 associated to Hybrid Air Assisted Nozzles (HAAN)); one engine with 167243: Installation of Block D combuster) | 2 | Annex 16/I | 8/12 | 14 | 88.2 | 97.4 | 9.2 | 83.4 | 92.5 | 9.1 | 94.8 | 101.1 | 6.3 | 266.4 | 291 | 24.6 |  | 2017-11-24 | 2024-09-11 | Noise levels updated with Issue 8 of the report (19/04/2021: Record modified with issue 4 of the report (30/09/2020: Record updated to account for "envelope" of BOM / Block C3 / Block D combustors (06/12/2018: Recertification to Chapter 14)))
A72621 | EASA.A.064.4 | 39 | 2025-06-27 | Airbus S.A.S. | A321-271N |  | 70 |  |  | 80000 | 71500 | International Aero Engines, LLC | PW1133G-JM | 163279 | Engine intermix (one engine with 160734: Installation of Combustor Block C3 (Block C2 associated to Hybrid Air Assisted Nozzles (HAAN)); one engine with 167243: Installation of Block D combuster) | 2 | Annex 16/I | 8/12 | 14 | 88.5 | 97.1 | 8.6 | 80.7 | 91.9 | 11.2 | 94.9 | 100.8 | 5.9 | 264.1 | 289.8 | 25.7 |  | 2017-11-24 | 2024-09-11 | Noise levels updated with Issue 8 of the report (19/04/2021: Record modified with issue 4 of the report (30/09/2020: Record updated to account for "envelope" of BOM / Block C3 / Block D combustors (06/12/2018: Recertification to Chapter 14)))
A76313 | EASA.A.064.4 | 39 | 2025-06-27 | Airbus S.A.S. | A321-271N |  | 53 |  |  | 93500 | 79200 | International Aero Engines, LLC | PW1133G-JM | 167243 | Installation of Block D combustor | 2 | Annex 16/I | 8/12 | 14 | 87.6 | 97.6 | 10 | 84.6 | 92.8 | 8.2 | 94.6 | 101.3 | 6.7 | 266.8 | 291.7 | 24.9 |  | 2020-08-21
A76307 | EASA.A.064.4 | 39 | 2025-06-27 | Airbus S.A.S. | A321-271N |  | 52 |  |  | 93500 | 77300 | International Aero Engines, LLC | PW1133G-JM | 167243 | Installation of Block D combustor | 2 | Annex 16/I | 8/12 | 14 | 87.6 | 97.6 | 10 | 84.6 | 92.8 | 8.2 | 94.5 | 101.3 | 6.8 | 266.7 | 291.7 | 25 |  | 2020-08-21
A76289 | EASA.A.064.4 | 39 | 2025-06-27 | Airbus S.A.S. | A321-271N |  | 57 |  |  | 92500 | 79200 | International Aero Engines, LLC | PW1133G-JM | 167243 | Installation of Block D combustor | 2 | Annex 16/I | 8/12 | 14 | 87.6 | 97.6 | 10 | 84.3 | 92.8 | 8.5 | 94.6 | 101.3 | 6.7 | 266.5 | 291.7 | 25.2 |  | 2020-08-21
A76283 | EASA.A.064.4 | 39 | 2025-06-27 | Airbus S.A.S. | A321-271N |  | 56 |  |  | 92500 | 77300 | International Aero Engines, LLC | PW1133G-JM | 167243 | Installation of Block D combustor | 2 | Annex 16/I | 8/12 | 14 | 87.6 | 97.6 | 10 | 84.3 | 92.8 | 8.5 | 94.5 | 101.3 | 6.8 | 266.4 | 291.7 | 25.3 |  | 2020-08-21
A76277 | EASA.A.064.4 | 39 | 2025-06-27 | Airbus S.A.S. | A321-271N |  | 59 |  |  | 92000 | 79200 | International Aero Engines, LLC | PW1133G-JM | 167243 | Installation of Block D combustor | 2 | Annex 16/I | 8/12 | 14 | 87.7 | 97.6 | 9.9 | 84.1 | 92.7 | 8.6 | 94.6 | 101.3 | 6.7 | 266.4 | 291.6 | 25.2 |  | 2020-08-21
A76253 | EASA.A.064.4 | 39 | 2025-06-27 | Airbus S.A.S. | A321-271N |  | 63 |  |  | 91000 | 79200 | International Aero Engines, LLC | PW1133G-JM | 167243 | Installation of Block D combustor | 2 | Annex 16/I | 8/12 | 14 | 87.7 | 97.5 | 9.8 | 83.8 | 92.7 | 8.9 | 94.6 | 101.2 | 6.6 | 266.1 | 291.4 | 25.3 |  | 2020-08-21
A76241 | EASA.A.064.4 | 39 | 2025-06-27 | Airbus S.A.S. | A321-271N |  | 65 |  |  | 90500 | 79200 | International Aero Engines, LLC | PW1133G-JM | 167243 | Installation of Block D combustor | 2 | Annex 16/I | 8/12 | 14 | 87.7 | 97.5 | 9.8 | 83.6 | 92.6 | 9 | 94.6 | 101.2 | 6.6 | 265.9 | 291.3 | 25.4 |  | 2020-08-21
A76229 | EASA.A.064.4 | 39 | 2025-06-27 | Airbus S.A.S. | A321-271N |  | 67 |  |  | 90000 | 79200 | International Aero Engines, LLC | PW1133G-JM | 167243 | Installation of Block D combustor | 2 | Annex 16/I | 8/12 | 14 | 87.7 | 97.5 | 9.8 | 83.5 | 92.6 | 9.1 | 94.6 | 101.2 | 6.6 | 265.8 | 291.3 | 25.5 |  | 2020-08-21
A76205 | EASA.A.064.4 | 39 | 2025-06-27 | Airbus S.A.S. | A321-271N |  | 51 |  |  | 89000 | 79200 | International Aero Engines, LLC | PW1133G-JM | 167243 | Installation of Block D combustor | 2 | Annex 16/I | 8/12 | 14 | 87.8 | 97.4 | 9.6 | 83.1 | 92.5 | 9.4 | 94.6 | 101.1 | 6.5 | 265.5 | 291 | 25.5 |  | 2020-08-21
A76199 | EASA.A.064.4 | 39 | 2025-06-27 | Airbus S.A.S. | A321-271N |  | 50 |  |  | 89000 | 77300 | International Aero Engines, LLC | PW1133G-JM | 167243 | Installation of Block D combustor | 2 | Annex 16/I | 8/12 | 14 | 87.8 | 97.4 | 9.6 | 83.1 | 92.5 | 9.4 | 94.5 | 101.1 | 6.6 | 265.4 | 291 | 25.6 |  | 2020-08-21
A76187 | EASA.A.064.4 | 39 | 2025-06-27 | Airbus S.A.S. | A321-271N |  | 70 |  |  | 80000 | 71500 | International Aero Engines, LLC | PW1133G-JM | 167243 | Installation of Block D combustor | 2 | Annex 16/I | 8/12 | 14 | 88.1 | 97.1 | 9 | 80.4 | 91.9 | 11.5 | 94.8 | 100.8 | 6 | 263.3 | 289.8 | 26.5 |  | 2020-08-21
A74124 | EASA.A.064.4 | 39 | 2025-06-27 | Airbus S.A.S. | A321-271N |  | 53 |  |  | 93500 | 79200 | International Aero Engines, LLC | PW1133G-JM | 160734 | Installation of Combustor Block C3 (Block C2 associated to Hybrid Air Assisted Nozzles (HAAN)) | 2 | Annex 16/I | 8/12 | 14 | 88 | 97.6 | 9.6 | 84.9 | 92.8 | 7.9 | 94.7 | 101.3 | 6.6 | 267.6 | 291.7 | 24.1 |  | 2018-11-14 | 2020-08-13 | Noise levels revised in latest report issue (08/01/2019: Recertification to Chapter 14)
A74125 | EASA.A.064.4 | 39 | 2025-06-27 | Airbus S.A.S. | A321-271N |  | 52 |  |  | 93500 | 77300 | International Aero Engines, LLC | PW1133G-JM | 160734 | Installation of Combustor Block C3 (Block C2 associated to Hybrid Air Assisted Nozzles (HAAN)) | 2 | Annex 16/I | 8/12 | 14 | 88 | 97.6 | 9.6 | 84.9 | 92.8 | 7.9 | 94.8 | 101.3 | 6.5 | 267.7 | 291.7 | 24 |  | 2018-11-14 | 2020-08-13 | Noise levels revised in latest report issue (08/01/2019: Recertification to Chapter 14)
A74128 | EASA.A.064.4 | 39 | 2025-06-27 | Airbus S.A.S. | A321-271N |  | 57 |  |  | 92500 | 79200 | International Aero Engines, LLC | PW1133G-JM | 160734 | Installation of Combustor Block C3 (Block C2 associated to Hybrid Air Assisted Nozzles (HAAN)) | 2 | Annex 16/I | 8/12 | 14 | 88.1 | 97.6 | 9.5 | 84.5 | 92.8 | 8.3 | 94.7 | 101.3 | 6.6 | 267.3 | 291.7 | 24.4 |  | 2018-11-14 | 2020-08-13 | Noise levels revised in latest report issue (08/01/2019: Recertification to Chapter 14)
A74129 | EASA.A.064.4 | 39 | 2025-06-27 | Airbus S.A.S. | A321-271N |  | 56 |  |  | 92500 | 77300 | International Aero Engines, LLC | PW1133G-JM | 160734 | Installation of Combustor Block C3 (Block C2 associated to Hybrid Air Assisted Nozzles (HAAN)) | 2 | Annex 16/I | 8/12 | 14 | 88.1 | 97.6 | 9.5 | 84.5 | 92.8 | 8.3 | 94.8 | 101.3 | 6.5 | 267.4 | 291.7 | 24.3 |  | 2018-11-14 | 2020-08-13 | Noise levels revised in latest report issue (08/01/2019: Recertification to Chapter 14)
A74130 | EASA.A.064.4 | 39 | 2025-06-27 | Airbus S.A.S. | A321-271N |  | 59 |  |  | 92000 | 79200 | International Aero Engines, LLC | PW1133G-JM | 160734 | Installation of Combustor Block C3 (Block C2 associated to Hybrid Air Assisted Nozzles (HAAN)) | 2 | Annex 16/I | 8/12 | 14 | 88.1 | 97.6 | 9.5 | 84.4 | 92.7 | 8.3 | 94.7 | 101.3 | 6.6 | 267.2 | 291.6 | 24.4 |  | 2018-11-14 | 2020-08-13 | Noise levels revised in latest report issue (18/03/2019: Approach Noise Limit revised (08/01/2019: Recertification to Chapter 14))
A74134 | EASA.A.064.4 | 39 | 2025-06-27 | Airbus S.A.S. | A321-271N |  | 63 |  |  | 91000 | 79200 | International Aero Engines, LLC | PW1133G-JM | 160734 | Installation of Combustor Block C3 (Block C2 associated to Hybrid Air Assisted Nozzles (HAAN)) | 2 | Annex 16/I | 8/12 | 14 | 88.1 | 97.5 | 9.4 | 84.1 | 92.7 | 8.6 | 94.7 | 101.2 | 6.5 | 266.9 | 291.4 | 24.5 |  | 2018-11-14 | 2020-08-13 | Noise levels revised in latest report issue (08/01/2019: Recertification to Chapter 14)
A74136 | EASA.A.064.4 | 39 | 2025-06-27 | Airbus S.A.S. | A321-271N |  | 65 |  |  | 90500 | 79200 | International Aero Engines, LLC | PW1133G-JM | 160734 | Installation of Combustor Block C3 (Block C2 associated to Hybrid Air Assisted Nozzles (HAAN)) | 2 | Annex 16/I | 8/12 | 14 | 88.1 | 97.5 | 9.4 | 83.9 | 92.6 | 8.7 | 94.7 | 101.2 | 6.5 | 266.7 | 291.3 | 24.6 |  | 2018-11-14 | 2020-08-13 | Noise levels revised in latest report issue (18/03/2019: Flyover Noise Limit revised (08/01/2019: Recertification to Chapter 14))
A74138 | EASA.A.064.4 | 39 | 2025-06-27 | Airbus S.A.S. | A321-271N |  | 67 |  |  | 90000 | 79200 | International Aero Engines, LLC | PW1133G-JM | 160734 | Installation of Combustor Block C3 (Block C2 associated to Hybrid Air Assisted Nozzles (HAAN)) | 2 | Annex 16/I | 8/12 | 14 | 88.1 | 97.5 | 9.4 | 83.8 | 92.6 | 8.8 | 94.7 | 101.2 | 6.5 | 266.6 | 291.3 | 24.7 |  | 2018-11-14 | 2020-08-13 | Noise levels revised in latest report issue (08/01/2019: Recertification to Chapter 14)
A74142 | EASA.A.064.4 | 39 | 2025-06-27 | Airbus S.A.S. | A321-271N |  | 51 |  |  | 89000 | 79200 | International Aero Engines, LLC | PW1133G-JM | 160734 | Installation of Combustor Block C3 (Block C2 associated to Hybrid Air Assisted Nozzles (HAAN)) | 2 | Annex 16/I | 8/12 | 14 | 88.2 | 97.4 | 9.2 | 83.4 | 92.5 | 9.1 | 94.7 | 101.1 | 6.4 | 266.3 | 291 | 24.7 |  | 2018-11-14 | 2020-08-13 | Noise levels revised in latest report issue (18/03/2019: Lateral and Flyover Noise Limit revised (08/01/2019: Recertification to Chapter 14))
A74143 | EASA.A.064.4 | 39 | 2025-06-27 | Airbus S.A.S. | A321-271N |  | 50 |  |  | 89000 | 77300 | International Aero Engines, LLC | PW1133G-JM | 160734 | Installation of Combustor Block C3 (Block C2 associated to Hybrid Air Assisted Nozzles (HAAN)) | 2 | Annex 16/I | 8/12 | 14 | 88.2 | 97.4 | 9.2 | 83.4 | 92.5 | 9.1 | 94.8 | 101.1 | 6.3 | 266.4 | 291 | 24.6 |  | 2018-11-14 | 2020-08-13 | Noise levels revised in latest report issue (18/03/2019: Lateral and Flyover Noise Limit revised (08/01/2019: Recertification to Chapter 14))
A74145 | EASA.A.064.4 | 39 | 2025-06-27 | Airbus S.A.S. | A321-271N |  | 70 |  |  | 80000 | 71500 | International Aero Engines, LLC | PW1133G-JM | 160734 | Installation of Combustor Block C3 (Block C2 associated to Hybrid Air Assisted Nozzles (HAAN)) | 2 | Annex 16/I | 8/12 | 14 | 88.5 | 97.1 | 8.6 | 80.7 | 91.9 | 11.2 | 94.9 | 100.8 | 5.9 | 264.1 | 289.8 | 25.7 |  | 2018-11-14 | 2020-08-13 | Noise levels revised in latest report issue (08/01/2019: Recertification to Chapter 14)
A71827 | EASA.A.064.4 | 39 | 2025-06-27 | Airbus S.A.S. | A321-271N |  | 53 |  |  | 93500 | 79200 | International Aero Engines, LLC | PW1133G-JM |  |  | 2 | Annex 16/I | 8/12 | 14 | 88.7 | 97.6 | 8.9 | 85.2 | 92.8 | 7.6 | 94.5 | 101.3 | 6.8 | 268.4 | 291.7 | 23.3 |  | 2017-01-06 | 2020-08-13 | Noise levels revised in latest report issue (08/01/2019: Recertification to Chapter 14)
A71828 | EASA.A.064.4 | 39 | 2025-06-27 | Airbus S.A.S. | A321-271N |  | 52 |  |  | 93500 | 77300 | International Aero Engines, LLC | PW1133G-JM |  |  | 2 | Annex 16/I | 8/12 | 14 | 88.7 | 97.6 | 8.9 | 85.2 | 92.8 | 7.6 | 94.4 | 101.3 | 6.9 | 268.3 | 291.7 | 23.4 |  | 2017-01-06 | 2020-08-13 | Noise levels revised in latest report issue (08/01/2019: Recertification to Chapter 14)
A71831 | EASA.A.064.4 | 39 | 2025-06-27 | Airbus S.A.S. | A321-271N |  | 57 |  |  | 92500 | 79200 | International Aero Engines, LLC | PW1133G-JM |  |  | 2 | Annex 16/I | 8/12 | 14 | 88.8 | 97.6 | 8.8 | 84.9 | 92.8 | 7.9 | 94.5 | 101.3 | 6.8 | 268.2 | 291.7 | 23.5 |  | 2017-01-06 | 2020-08-13 | Noise levels revised in latest report issue (08/01/2019: Recertification to Chapter 14)
A71832 | EASA.A.064.4 | 39 | 2025-06-27 | Airbus S.A.S. | A321-271N |  | 56 |  |  | 92500 | 77300 | International Aero Engines, LLC | PW1133G-JM |  |  | 2 | Annex 16/I | 8/12 | 14 | 88.8 | 97.6 | 8.8 | 84.9 | 92.8 | 7.9 | 94.4 | 101.3 | 6.9 | 268.1 | 291.7 | 23.6 |  | 2017-01-06 | 2020-08-13 | Noise levels revised in latest report issue (08/01/2019: Recertification to Chapter 14)
A71833 | EASA.A.064.4 | 39 | 2025-06-27 | Airbus S.A.S. | A321-271N |  | 59 |  |  | 92000 | 79200 | International Aero Engines, LLC | PW1133G-JM |  |  | 2 | Annex 16/I | 8/12 | 14 | 88.8 | 97.6 | 8.8 | 84.7 | 92.7 | 8 | 94.5 | 101.3 | 6.8 | 268 | 291.6 | 23.6 |  | 2017-01-06 | 2020-08-13 | Noise levels revised in latest report issue (08/01/2019: Recertification to Chapter 14)
A71837 | EASA.A.064.4 | 39 | 2025-06-27 | Airbus S.A.S. | A321-271N |  | 63 |  |  | 91000 | 79200 | International Aero Engines, LLC | PW1133G-JM |  |  | 2 | Annex 16/I | 8/12 | 14 | 88.8 | 97.5 | 8.7 | 84.4 | 92.7 | 8.3 | 94.5 | 101.2 | 6.7 | 267.7 | 291.4 | 23.7 |  | 2017-01-06 | 2020-08-13 | Noise levels revised in latest report issue (08/01/2019: Recertification to Chapter 14)
A71839 | EASA.A.064.4 | 39 | 2025-06-27 | Airbus S.A.S. | A321-271N |  | 65 |  |  | 90500 | 79200 | International Aero Engines, LLC | PW1133G-JM |  |  | 2 | Annex 16/I | 8/12 | 14 | 88.8 | 97.5 | 8.7 | 84.3 | 92.6 | 8.3 | 94.5 | 101.2 | 6.7 | 267.6 | 291.3 | 23.7 |  | 2017-01-06 | 2020-08-13 | Noise levels revised in latest report issue (08/01/2019: Recertification to Chapter 14)
A71841 | EASA.A.064.4 | 39 | 2025-06-27 | Airbus S.A.S. | A321-271N |  | 67 |  |  | 90000 | 79200 | International Aero Engines, LLC | PW1133G-JM |  |  | 2 | Annex 16/I | 8/12 | 14 | 88.9 | 97.5 | 8.6 | 84.1 | 92.6 | 8.5 | 94.5 | 101.2 | 6.7 | 267.5 | 291.3 | 23.8 |  | 2017-01-06 | 2020-08-13 | Noise levels revised in latest report issue (08/01/2019: Recertification to Chapter 14)
A71845 | EASA.A.064.4 | 39 | 2025-06-27 | Airbus S.A.S. | A321-271N |  | 51 |  |  | 89000 | 79200 | International Aero Engines, LLC | PW1133G-JM |  |  | 2 | Annex 16/I | 8/12 | 14 | 88.9 | 97.4 | 8.5 | 83.8 | 92.5 | 8.7 | 94.5 | 101.1 | 6.6 | 267.2 | 291 | 23.8 |  | 2017-01-06 | 2020-08-13 | Noise levels revised in latest report issue (08/01/2019: Recertification to Chapter 14)
A71846 | EASA.A.064.4 | 39 | 2025-06-27 | Airbus S.A.S. | A321-271N |  | 50 |  |  | 89000 | 77300 | International Aero Engines, LLC | PW1133G-JM |  |  | 2 | Annex 16/I | 8/12 | 14 | 88.9 | 97.4 | 8.5 | 83.8 | 92.5 | 8.7 | 94.4 | 101.1 | 6.7 | 267.1 | 291 | 23.9 |  | 2017-01-06 | 2020-08-13 | Noise levels revised in latest report issue (08/01/2019: Recertification to Chapter 14)
A71848 | EASA.A.064.4 | 39 | 2025-06-27 | Airbus S.A.S. | A321-271N |  | 70 |  |  | 80000 | 71500 | International Aero Engines, LLC | PW1133G-JM |  |  | 2 | Annex 16/I | 8/12 | 14 | 89.2 | 97.1 | 7.9 | 81 | 91.9 | 10.9 | 94.6 | 100.8 | 6.2 | 264.8 | 289.8 | 25 |  | 2017-01-06 | 2020-08-13 | Noise levels revised in latest report issue (08/01/2019: Recertification to Chapter 14)
A74893 | EASA.A.064.4 | 39 | 2025-06-27 | Airbus S.A.S. | A321-271NX |  | 72 |  |  | 97000 | 79200 | International Aero Engines, LLC | PW1133G1-JM | 163279 | Engine intermix (one engine with 160734: Installation of Combustor Block C3 (Block C2 associated to Hybrid Air Assisted Nozzles (HAAN)); one engine with 167243: Installation of Block D combuster) | 2 | Annex 16/I | 8/12 | 14 | 88 | 97.8 | 9.8 | 86 | 93 | 7 | 94.7 | 101.4 | 6.7 | 268.7 | 292.2 | 23.5 |  | 2018-12-10 | 2024-09-11 | Noise levels updated with Issue 8 of the report (19/04/2021: Record updated with issue 4 of the report (30/09/2020: Record updated to account for "envelope" of BOM / Block C3 / Block D combustors (10/12/2018: Recertification to Chapter 14)))
A74894 | EASA.A.064.4 | 39 | 2025-06-27 | Airbus S.A.S. | A321-271NX |  | 71 |  |  | 97000 | 77300 | International Aero Engines, LLC | PW1133G1-JM | 163279 | Engine intermix (one engine with 160734: Installation of Combustor Block C3 (Block C2 associated to Hybrid Air Assisted Nozzles (HAAN)); one engine with 167243: Installation of Block D combuster) | 2 | Annex 16/I | 8/12 | 14 | 88 | 97.8 | 9.8 | 86 | 93 | 7 | 94.8 | 101.4 | 6.6 | 268.8 | 292.2 | 23.4 |  | 2018-12-10 | 2024-09-11 | Noise levels updated with Issue 8 of the report (19/04/2021: Record updated with issue 4 of the report (30/09/2020: Record updated to account for "envelope" of BOM / Block C3 / Block D combustors (10/12/2018: Recertification to Chapter 14)))
A74901 | EASA.A.064.4 | 39 | 2025-06-27 | Airbus S.A.S. | A321-271NX |  | 80 |  |  | 95000 | 79200 | International Aero Engines, LLC | PW1133G1-JM | 163279 | Engine intermix (one engine with 160734: Installation of Combustor Block C3 (Block C2 associated to Hybrid Air Assisted Nozzles (HAAN)); one engine with 167243: Installation of Block D combuster) | 2 | Annex 16/I | 8/12 | 14 | 88 | 97.7 | 9.7 | 85.3 | 92.9 | 7.6 | 94.7 | 101.4 | 6.7 | 268 | 292 | 24 |  | 2018-12-10 | 2024-09-11 | Noise levels updated with Issue 8 of the report (19/04/2021: Record updated with issue 4 of the report (30/09/2020: Record updated to account for "envelope" of BOM / Block C3 / Block D combustors (10/12/2018: Recertification to Chapter 14)))
A74902 | EASA.A.064.4 | 39 | 2025-06-27 | Airbus S.A.S. | A321-271NX |  | 79 |  |  | 95000 | 77300 | International Aero Engines, LLC | PW1133G1-JM | 163279 | Engine intermix (one engine with 160734: Installation of Combustor Block C3 (Block C2 associated to Hybrid Air Assisted Nozzles (HAAN)); one engine with 167243: Installation of Block D combuster) | 2 | Annex 16/I | 8/12 | 14 | 88 | 97.7 | 9.7 | 85.3 | 92.9 | 7.6 | 94.8 | 101.4 | 6.6 | 268.1 | 292 | 23.9 |  | 2018-12-10 | 2024-09-11 | Noise levels updated with Issue 8 of the report (19/04/2021: Record updated with issue 4 of the report (30/09/2020: Record updated to account for "envelope" of BOM / Block C3 / Block D combustors (10/12/2018: Recertification to Chapter 14)))
A74907 | EASA.A.064.4 | 39 | 2025-06-27 | Airbus S.A.S. | A321-271NX |  | 53 |  |  | 93500 | 79200 | International Aero Engines, LLC | PW1133G1-JM | 163279 | Engine intermix (one engine with 160734: Installation of Combustor Block C3 (Block C2 associated to Hybrid Air Assisted Nozzles (HAAN)); one engine with 167243: Installation of Block D combuster) | 2 | Annex 16/I | 8/12 | 14 | 88 | 97.6 | 9.6 | 84.9 | 92.8 | 7.9 | 94.7 | 101.3 | 6.6 | 267.6 | 291.7 | 24.1 |  | 2018-12-10 | 2024-09-11 | Noise levels updated with Issue 8 of the report (19/04/2021: Record updated with issue 4 of the report (30/09/2020: Record updated to account for "envelope" of BOM / Block C3 / Block D combustors (10/12/2018: Recertification to Chapter 14)))
A74908 | EASA.A.064.4 | 39 | 2025-06-27 | Airbus S.A.S. | A321-271NX |  | 52 |  |  | 93500 | 77300 | International Aero Engines, LLC | PW1133G1-JM | 163279 | Engine intermix (one engine with 160734: Installation of Combustor Block C3 (Block C2 associated to Hybrid Air Assisted Nozzles (HAAN)); one engine with 167243: Installation of Block D combuster) | 2 | Annex 16/I | 8/12 | 14 | 88 | 97.6 | 9.6 | 84.9 | 92.8 | 7.9 | 94.8 | 101.3 | 6.5 | 267.7 | 291.7 | 24 |  | 2018-12-10 | 2024-09-11 | Noise levels updated with Issue 8 of the report (19/04/2021: Record updated with issue 4 of the report (30/09/2020: Record updated to account for "envelope" of BOM / Block C3 / Block D combustors (10/12/2018: Recertification to Chapter 14)))
A74911 | EASA.A.064.4 | 39 | 2025-06-27 | Airbus S.A.S. | A321-271NX |  | 57 |  |  | 92500 | 79200 | International Aero Engines, LLC | PW1133G1-JM | 163279 | Engine intermix (one engine with 160734: Installation of Combustor Block C3 (Block C2 associated to Hybrid Air Assisted Nozzles (HAAN)); one engine with 167243: Installation of Block D combuster) | 2 | Annex 16/I | 8/12 | 14 | 88.1 | 97.6 | 9.5 | 84.5 | 92.8 | 8.3 | 94.7 | 101.3 | 6.6 | 267.3 | 291.7 | 24.4 |  | 2018-12-10 | 2024-09-11 | Noise levels updated with Issue 8 of the report (19/04/2021: Record updated with issue 4 of the report (30/09/2020: Record updated to account for "envelope" of BOM / Block C3 / Block D combustors (10/12/2018: Recertification to Chapter 14)))
A74912 | EASA.A.064.4 | 39 | 2025-06-27 | Airbus S.A.S. | A321-271NX |  | 56 |  |  | 92500 | 77300 | International Aero Engines, LLC | PW1133G1-JM | 163279 | Engine intermix (one engine with 160734: Installation of Combustor Block C3 (Block C2 associated to Hybrid Air Assisted Nozzles (HAAN)); one engine with 167243: Installation of Block D combuster) | 2 | Annex 16/I | 8/12 | 14 | 88.1 | 97.6 | 9.5 | 84.5 | 92.8 | 8.3 | 94.8 | 101.3 | 6.5 | 267.4 | 291.7 | 24.3 |  | 2018-12-10 | 2024-09-11 | Noise levels updated with Issue 8 of the report (19/04/2021: Record updated with issue 4 of the report (30/09/2020: Record updated to account for "envelope" of BOM / Block C3 / Block D combustors (10/12/2018: Recertification to Chapter 14)))
A74877 | EASA.A.064.4 | 39 | 2025-06-27 | Airbus S.A.S. | A321-271NX |  | 59 |  |  | 92000 | 79200 | International Aero Engines, LLC | PW1133G1-JM | 163279 | Engine intermix (one engine with 160734: Installation of Combustor Block C3 (Block C2 associated to Hybrid Air Assisted Nozzles (HAAN)); one engine with 167243: Installation of Block D combuster) | 2 | Annex 16/I | 8/12 | 14 | 88.1 | 97.6 | 9.5 | 84.4 | 92.7 | 8.3 | 94.7 | 101.3 | 6.6 | 267.2 | 291.6 | 24.4 |  | 2018-12-10 | 2024-09-11 | Noise levels updated with Issue 8 of the report (19/04/2021: Record updated with issue 4 of the report (30/09/2020: Record updated to account for "envelope" of BOM / Block C3 / Block D combustors (10/12/2018: Recertification to Chapter 14)))
A74917 | EASA.A.064.4 | 39 | 2025-06-27 | Airbus S.A.S. | A321-271NX |  | 63 |  |  | 91000 | 79200 | International Aero Engines, LLC | PW1133G1-JM | 163279 | Engine intermix (one engine with 160734: Installation of Combustor Block C3 (Block C2 associated to Hybrid Air Assisted Nozzles (HAAN)); one engine with 167243: Installation of Block D combuster) | 2 | Annex 16/I | 8/12 | 14 | 88.1 | 97.5 | 9.4 | 84.1 | 92.7 | 8.6 | 94.7 | 101.2 | 6.5 | 266.9 | 291.4 | 24.5 |  | 2018-12-10 | 2024-09-11 | Noise levels updated with Issue 8 of the report (19/04/2021: Record updated with issue 4 of the report (30/09/2020: Record updated to account for "envelope" of BOM / Block C3 / Block D combustors (10/12/2018: Recertification to Chapter 14)))
A74919 | EASA.A.064.4 | 39 | 2025-06-27 | Airbus S.A.S. | A321-271NX |  | 65 |  |  | 90500 | 79200 | International Aero Engines, LLC | PW1133G1-JM | 163279 | Engine intermix (one engine with 160734: Installation of Combustor Block C3 (Block C2 associated to Hybrid Air Assisted Nozzles (HAAN)); one engine with 167243: Installation of Block D combuster) | 2 | Annex 16/I | 8/12 | 14 | 88.1 | 97.5 | 9.4 | 83.9 | 92.6 | 8.7 | 94.7 | 101.2 | 6.5 | 266.7 | 291.3 | 24.6 |  | 2018-12-10 | 2024-09-11 | Noise levels updated with Issue 8 of the report (19/04/2021: Record updated with issue 4 of the report (30/09/2020: Record updated to account for "envelope" of BOM / Block C3 / Block D combustors (10/12/2018: Recertification to Chapter 14)))
A74921 | EASA.A.064.4 | 39 | 2025-06-27 | Airbus S.A.S. | A321-271NX |  | 67 |  |  | 90000 | 79200 | International Aero Engines, LLC | PW1133G1-JM | 163279 | Engine intermix (one engine with 160734: Installation of Combustor Block C3 (Block C2 associated to Hybrid Air Assisted Nozzles (HAAN)); one engine with 167243: Installation of Block D combuster) | 2 | Annex 16/I | 8/12 | 14 | 88.1 | 97.5 | 9.4 | 83.8 | 92.6 | 8.8 | 94.7 | 101.2 | 6.5 | 266.6 | 291.3 | 24.7 |  | 2018-12-10 | 2024-09-11 | Noise levels updated with Issue 8 of the report (19/04/2021: Record updated with issue 4 of the report (30/09/2020: Record updated to account for "envelope" of BOM / Block C3 / Block D combustors (10/12/2018: Recertification to Chapter 14)))
A74925 | EASA.A.064.4 | 39 | 2025-06-27 | Airbus S.A.S. | A321-271NX |  | 51 |  |  | 89000 | 79200 | International Aero Engines, LLC | PW1133G1-JM | 163279 | Engine intermix (one engine with 160734: Installation of Combustor Block C3 (Block C2 associated to Hybrid Air Assisted Nozzles (HAAN)); one engine with 167243: Installation of Block D combuster) | 2 | Annex 16/I | 8/12 | 14 | 88.2 | 97.4 | 9.2 | 83.4 | 92.5 | 9.1 | 94.7 | 101.1 | 6.4 | 266.3 | 291 | 24.7 |  | 2018-12-10 | 2024-09-11 | Noise levels updated with Issue 8 of the report (19/04/2021: Record updated with issue 4 of the report (30/09/2020: Record updated to account for "envelope" of BOM / Block C3 / Block D combustors (10/12/2018: Recertification to Chapter 14)))
A74926 | EASA.A.064.4 | 39 | 2025-06-27 | Airbus S.A.S. | A321-271NX |  | 50 |  |  | 89000 | 77300 | International Aero Engines, LLC | PW1133G1-JM | 163279 | Engine intermix (one engine with 160734: Installation of Combustor Block C3 (Block C2 associated to Hybrid Air Assisted Nozzles (HAAN)); one engine with 167243: Installation of Block D combuster) | 2 | Annex 16/I | 8/12 | 14 | 88.2 | 97.4 | 9.2 | 83.4 | 92.5 | 9.1 | 94.8 | 101.1 | 6.3 | 266.4 | 291 | 24.6 |  | 2018-12-10 | 2024-09-11 | Noise levels updated with Issue 8 of the report (19/04/2021: Record updated with issue 4 of the report (30/09/2020: Record updated to account for "envelope" of BOM / Block C3 / Block D combustors (10/12/2018: Recertification to Chapter 14)))
A74928 | EASA.A.064.4 | 39 | 2025-06-27 | Airbus S.A.S. | A321-271NX |  | 70 |  |  | 80000 | 71500 | International Aero Engines, LLC | PW1133G1-JM | 163279 | Engine intermix (one engine with 160734: Installation of Combustor Block C3 (Block C2 associated to Hybrid Air Assisted Nozzles (HAAN)); one engine with 167243: Installation of Block D combuster) | 2 | Annex 16/I | 8/12 | 14 | 88.5 | 97.1 | 8.6 | 80.7 | 91.9 | 11.2 | 94.9 | 100.8 | 5.9 | 264.1 | 289.8 | 25.7 |  | 2018-12-10 | 2024-09-11 | Noise levels updated with Issue 8 of the report (19/04/2021: Record updated with issue 4 of the report (30/09/2020: Record updated to account for "envelope" of BOM / Block C3 / Block D combustors (10/12/2018: Recertification to Chapter 14)))
A76357 | EASA.A.064.4 | 39 | 2025-06-27 | Airbus S.A.S. | A321-271NX |  | 72 |  |  | 97000 | 79200 | International Aero Engines, LLC | PW1133G1-JM | 167243 | Installation of Block D combustor | 2 | Annex 16/I | 8/12 | 14 | 87.5 | 97.8 | 10.3 | 85.7 | 93 | 7.3 | 94.6 | 101.4 | 6.8 | 267.8 | 292.2 | 24.4 |  | 2020-08-21
A76354 | EASA.A.064.4 | 39 | 2025-06-27 | Airbus S.A.S. | A321-271NX |  | 71 |  |  | 97000 | 77300 | International Aero Engines, LLC | PW1133G1-JM | 167243 | Installation of Block D combustor | 2 | Annex 16/I | 8/12 | 14 | 87.5 | 97.8 | 10.3 | 85.7 | 93 | 7.3 | 94.5 | 101.4 | 6.9 | 267.7 | 292.2 | 24.5 |  | 2020-08-21
A76333 | EASA.A.064.4 | 39 | 2025-06-27 | Airbus S.A.S. | A321-271NX |  | 80 |  |  | 95000 | 79200 | International Aero Engines, LLC | PW1133G1-JM | 167243 | Installation of Block D combustor | 2 | Annex 16/I | 8/12 | 14 | 87.6 | 97.7 | 10.1 | 85.1 | 92.9 | 7.8 | 94.6 | 101.4 | 6.8 | 267.3 | 292 | 24.7 |  | 2020-08-21
A76330 | EASA.A.064.4 | 39 | 2025-06-27 | Airbus S.A.S. | A321-271NX |  | 79 |  |  | 95000 | 77300 | International Aero Engines, LLC | PW1133G1-JM | 167243 | Installation of Block D combustor | 2 | Annex 16/I | 8/12 | 14 | 87.6 | 97.7 | 10.1 | 85.1 | 92.9 | 7.8 | 94.5 | 101.4 | 6.9 | 267.2 | 292 | 24.8 |  | 2020-08-21
A76312 | EASA.A.064.4 | 39 | 2025-06-27 | Airbus S.A.S. | A321-271NX |  | 53 |  |  | 93500 | 79200 | International Aero Engines, LLC | PW1133G1-JM | 167243 | Installation of Block D combustor | 2 | Annex 16/I | 8/12 | 14 | 87.6 | 97.6 | 10 | 84.6 | 92.8 | 8.2 | 94.6 | 101.3 | 6.7 | 266.8 | 291.7 | 24.9 |  | 2020-08-21
A76306 | EASA.A.064.4 | 39 | 2025-06-27 | Airbus S.A.S. | A321-271NX |  | 52 |  |  | 93500 | 77300 | International Aero Engines, LLC | PW1133G1-JM | 167243 | Installation of Block D combustor | 2 | Annex 16/I | 8/12 | 14 | 87.6 | 97.6 | 10 | 84.6 | 92.8 | 8.2 | 94.5 | 101.3 | 6.8 | 266.7 | 291.7 | 25 |  | 2020-08-21
A76288 | EASA.A.064.4 | 39 | 2025-06-27 | Airbus S.A.S. | A321-271NX |  | 57 |  |  | 92500 | 79200 | International Aero Engines, LLC | PW1133G1-JM | 167243 | Installation of Block D combustor | 2 | Annex 16/I | 8/12 | 14 | 87.6 | 97.6 | 10 | 84.3 | 92.8 | 8.5 | 94.6 | 101.3 | 6.7 | 266.5 | 291.7 | 25.2 |  | 2020-08-21
A76282 | EASA.A.064.4 | 39 | 2025-06-27 | Airbus S.A.S. | A321-271NX |  | 56 |  |  | 92500 | 77300 | International Aero Engines, LLC | PW1133G1-JM | 167243 | Installation of Block D combustor | 2 | Annex 16/I | 8/12 | 14 | 87.6 | 97.6 | 10 | 84.3 | 92.8 | 8.5 | 94.5 | 101.3 | 6.8 | 266.4 | 291.7 | 25.3 |  | 2020-08-21
A76276 | EASA.A.064.4 | 39 | 2025-06-27 | Airbus S.A.S. | A321-271NX |  | 59 |  |  | 92000 | 79200 | International Aero Engines, LLC | PW1133G1-JM | 167243 | Installation of Block D combustor | 2 | Annex 16/I | 8/12 | 14 | 87.7 | 97.6 | 9.9 | 84.1 | 92.7 | 8.6 | 94.6 | 101.3 | 6.7 | 266.4 | 291.6 | 25.2 |  | 2020-08-21
A76252 | EASA.A.064.4 | 39 | 2025-06-27 | Airbus S.A.S. | A321-271NX |  | 63 |  |  | 91000 | 79200 | International Aero Engines, LLC | PW1133G1-JM | 167243 | Installation of Block D combustor | 2 | Annex 16/I | 8/12 | 14 | 87.7 | 97.5 | 9.8 | 83.8 | 92.7 | 8.9 | 94.6 | 101.2 | 6.6 | 266.1 | 291.4 | 25.3 |  | 2020-08-21
A76240 | EASA.A.064.4 | 39 | 2025-06-27 | Airbus S.A.S. | A321-271NX |  | 65 |  |  | 90500 | 79200 | International Aero Engines, LLC | PW1133G1-JM | 167243 | Installation of Block D combustor | 2 | Annex 16/I | 8/12 | 14 | 87.7 | 97.5 | 9.8 | 83.6 | 92.6 | 9 | 94.6 | 101.2 | 6.6 | 265.9 | 291.3 | 25.4 |  | 2020-08-21
A76228 | EASA.A.064.4 | 39 | 2025-06-27 | Airbus S.A.S. | A321-271NX |  | 67 |  |  | 90000 | 79200 | International Aero Engines, LLC | PW1133G1-JM | 167243 | Installation of Block D combustor | 2 | Annex 16/I | 8/12 | 14 | 87.7 | 97.5 | 9.8 | 83.5 | 92.6 | 9.1 | 94.6 | 101.2 | 6.6 | 265.8 | 291.3 | 25.5 |  | 2020-08-21
A76204 | EASA.A.064.4 | 39 | 2025-06-27 | Airbus S.A.S. | A321-271NX |  | 51 |  |  | 89000 | 79200 | International Aero Engines, LLC | PW1133G1-JM | 167243 | Installation of Block D combustor | 2 | Annex 16/I | 8/12 | 14 | 87.8 | 97.4 | 9.6 | 83.1 | 92.5 | 9.4 | 94.6 | 101.1 | 6.5 | 265.5 | 291 | 25.5 |  | 2020-08-21
A76198 | EASA.A.064.4 | 39 | 2025-06-27 | Airbus S.A.S. | A321-271NX |  | 50 |  |  | 89000 | 77300 | International Aero Engines, LLC | PW1133G1-JM | 167243 | Installation of Block D combustor | 2 | Annex 16/I | 8/12 | 14 | 87.8 | 97.4 | 9.6 | 83.1 | 92.5 | 9.4 | 94.5 | 101.1 | 6.6 | 265.4 | 291 | 25.6 |  | 2020-08-21
A76186 | EASA.A.064.4 | 39 | 2025-06-27 | Airbus S.A.S. | A321-271NX |  | 70 |  |  | 80000 | 71500 | International Aero Engines, LLC | PW1133G1-JM | 167243 | Installation of Block D combustor | 2 | Annex 16/I | 8/12 | 14 | 88.1 | 97.1 | 9 | 80.4 | 91.9 | 11.5 | 94.8 | 100.8 | 6 | 263.3 | 289.8 | 26.5 |  | 2020-08-21
A75740 | EASA.A.064.4 | 39 | 2025-06-27 | Airbus S.A.S. | A321-271NX |  | 72 |  |  | 97000 | 79200 | International Aero Engines, LLC | PW1133G1-JM | 160734 | Installation of Combustor Block C3 (Block C2 associated to Hybrid Air Assisted Nozzles (HAAN)) | 2 | Annex 16/I | 8/12 | 14 | 88 | 97.8 | 9.8 | 86 | 93 | 7 | 94.7 | 101.4 | 6.7 | 268.7 | 292.2 | 23.5 |  | 2020-08-13 |  | Engine model PW1133G1-JM noise levels added in latest report issue
A75738 | EASA.A.064.4 | 39 | 2025-06-27 | Airbus S.A.S. | A321-271NX |  | 71 |  |  | 97000 | 77300 | International Aero Engines, LLC | PW1133G1-JM | 160734 | Installation of Combustor Block C3 (Block C2 associated to Hybrid Air Assisted Nozzles (HAAN)) | 2 | Annex 16/I | 8/12 | 14 | 88 | 97.8 | 9.8 | 86 | 93 | 7 | 94.8 | 101.4 | 6.6 | 268.8 | 292.2 | 23.4 |  | 2020-08-13 |  | Engine model PW1133G1-JM noise levels added in latest report issue
A75756 | EASA.A.064.4 | 39 | 2025-06-27 | Airbus S.A.S. | A321-271NX |  | 80 |  |  | 95000 | 79200 | International Aero Engines, LLC | PW1133G1-JM | 160734 | Installation of Combustor Block C3 (Block C2 associated to Hybrid Air Assisted Nozzles (HAAN)) | 2 | Annex 16/I | 8/12 | 14 | 88 | 97.7 | 9.7 | 85.3 | 92.9 | 7.6 | 94.7 | 101.4 | 6.7 | 268 | 292 | 24 |  | 2020-08-13 |  | Engine model PW1133G1-JM noise levels added in latest report issue
A75754 | EASA.A.064.4 | 39 | 2025-06-27 | Airbus S.A.S. | A321-271NX |  | 79 |  |  | 95000 | 77300 | International Aero Engines, LLC | PW1133G1-JM | 160734 | Installation of Combustor Block C3 (Block C2 associated to Hybrid Air Assisted Nozzles (HAAN)) | 2 | Annex 16/I | 8/12 | 14 | 88 | 97.7 | 9.7 | 85.3 | 92.9 | 7.6 | 94.8 | 101.4 | 6.6 | 268.1 | 292 | 23.9 |  | 2020-08-13 |  | Engine model PW1133G1-JM noise levels added in latest report issue
A75668 | EASA.A.064.4 | 39 | 2025-06-27 | Airbus S.A.S. | A321-271NX |  | 53 |  |  | 93500 | 79200 | International Aero Engines, LLC | PW1133G1-JM | 160734 | Installation of Combustor Block C3 (Block C2 associated to Hybrid Air Assisted Nozzles (HAAN)) | 2 | Annex 16/I | 8/12 | 14 | 88 | 97.6 | 9.6 | 84.9 | 92.8 | 7.9 | 94.7 | 101.3 | 6.6 | 267.6 | 291.7 | 24.1 |  | 2020-08-13 |  | Engine model PW1133G1-JM noise levels added in latest report issue
A75664 | EASA.A.064.4 | 39 | 2025-06-27 | Airbus S.A.S. | A321-271NX |  | 52 |  |  | 93500 | 77300 | International Aero Engines, LLC | PW1133G1-JM | 160734 | Installation of Combustor Block C3 (Block C2 associated to Hybrid Air Assisted Nozzles (HAAN)) | 2 | Annex 16/I | 8/12 | 14 | 88 | 97.6 | 9.6 | 84.9 | 92.8 | 7.9 | 94.8 | 101.3 | 6.5 | 267.7 | 291.7 | 24 |  | 2020-08-13 |  | Engine model PW1133G1-JM noise levels added in latest report issue
A75684 | EASA.A.064.4 | 39 | 2025-06-27 | Airbus S.A.S. | A321-271NX |  | 57 |  |  | 92500 | 79200 | International Aero Engines, LLC | PW1133G1-JM | 160734 | Installation of Combustor Block C3 (Block C2 associated to Hybrid Air Assisted Nozzles (HAAN)) | 2 | Annex 16/I | 8/12 | 14 | 88.1 | 97.6 | 9.5 | 84.5 | 92.8 | 8.3 | 94.7 | 101.3 | 6.6 | 267.3 | 291.7 | 24.4 |  | 2020-08-13 |  | Engine model PW1133G1-JM noise levels added in latest report issue
A75680 | EASA.A.064.4 | 39 | 2025-06-27 | Airbus S.A.S. | A321-271NX |  | 56 |  |  | 92500 | 77300 | International Aero Engines, LLC | PW1133G1-JM | 160734 | Installation of Combustor Block C3 (Block C2 associated to Hybrid Air Assisted Nozzles (HAAN)) | 2 | Annex 16/I | 8/12 | 14 | 88.1 | 97.6 | 9.5 | 84.5 | 92.8 | 8.3 | 94.8 | 101.3 | 6.5 | 267.4 | 291.7 | 24.3 |  | 2020-08-13 |  | Engine model PW1133G1-JM noise levels added in latest report issue
A75692 | EASA.A.064.4 | 39 | 2025-06-27 | Airbus S.A.S. | A321-271NX |  | 59 |  |  | 92000 | 79200 | International Aero Engines, LLC | PW1133G1-JM | 160734 | Installation of Combustor Block C3 (Block C2 associated to Hybrid Air Assisted Nozzles (HAAN)) | 2 | Annex 16/I | 8/12 | 14 | 88.1 | 97.6 | 9.5 | 84.4 | 92.7 | 8.3 | 94.7 | 101.3 | 6.6 | 267.2 | 291.6 | 24.4 |  | 2020-08-13 |  | Engine model PW1133G1-JM noise levels added in latest report issue
A75708 | EASA.A.064.4 | 39 | 2025-06-27 | Airbus S.A.S. | A321-271NX |  | 63 |  |  | 91000 | 79200 | International Aero Engines, LLC | PW1133G1-JM | 160734 | Installation of Combustor Block C3 (Block C2 associated to Hybrid Air Assisted Nozzles (HAAN)) | 2 | Annex 16/I | 8/12 | 14 | 88.1 | 97.5 | 9.4 | 84.1 | 92.7 | 8.6 | 94.7 | 101.2 | 6.5 | 266.9 | 291.4 | 24.5 |  | 2020-08-13 |  | Engine model PW1133G1-JM noise levels added in latest report issue
A75716 | EASA.A.064.4 | 39 | 2025-06-27 | Airbus S.A.S. | A321-271NX |  | 65 |  |  | 90500 | 79200 | International Aero Engines, LLC | PW1133G1-JM | 160734 | Installation of Combustor Block C3 (Block C2 associated to Hybrid Air Assisted Nozzles (HAAN)) | 2 | Annex 16/I | 8/12 | 14 | 88.1 | 97.5 | 9.4 | 83.9 | 92.6 | 8.7 | 94.7 | 101.2 | 6.5 | 266.7 | 291.3 | 24.6 |  | 2020-08-13 |  | Engine model PW1133G1-JM noise levels added in latest report issue
A75724 | EASA.A.064.4 | 39 | 2025-06-27 | Airbus S.A.S. | A321-271NX |  | 67 |  |  | 90000 | 79200 | International Aero Engines, LLC | PW1133G1-JM | 160734 | Installation of Combustor Block C3 (Block C2 associated to Hybrid Air Assisted Nozzles (HAAN)) | 2 | Annex 16/I | 8/12 | 14 | 88.1 | 97.5 | 9.4 | 83.8 | 92.6 | 8.8 | 94.7 | 101.2 | 6.5 | 266.6 | 291.3 | 24.7 |  | 2020-08-13 |  | Engine model PW1133G1-JM noise levels added in latest report issue
A75660 | EASA.A.064.4 | 39 | 2025-06-27 | Airbus S.A.S. | A321-271NX |  | 51 |  |  | 89000 | 79200 | International Aero Engines, LLC | PW1133G1-JM | 160734 | Installation of Combustor Block C3 (Block C2 associated to Hybrid Air Assisted Nozzles (HAAN)) | 2 | Annex 16/I | 8/12 | 14 | 88.2 | 97.4 | 9.2 | 83.4 | 92.5 | 9.1 | 94.7 | 101.1 | 6.4 | 266.3 | 291 | 24.7 |  | 2020-08-13 |  | Engine model PW1133G1-JM noise levels added in latest report issue
A75656 | EASA.A.064.4 | 39 | 2025-06-27 | Airbus S.A.S. | A321-271NX |  | 50 |  |  | 89000 | 77300 | International Aero Engines, LLC | PW1133G1-JM | 160734 | Installation of Combustor Block C3 (Block C2 associated to Hybrid Air Assisted Nozzles (HAAN)) | 2 | Annex 16/I | 8/12 | 14 | 88.2 | 97.4 | 9.2 | 83.4 | 92.5 | 9.1 | 94.8 | 101.1 | 6.3 | 266.4 | 291 | 24.6 |  | 2020-08-13 |  | Engine model PW1133G1-JM noise levels added in latest report issue
A75736 | EASA.A.064.4 | 39 | 2025-06-27 | Airbus S.A.S. | A321-271NX |  | 70 |  |  | 80000 | 71500 | International Aero Engines, LLC | PW1133G1-JM | 160734 | Installation of Combustor Block C3 (Block C2 associated to Hybrid Air Assisted Nozzles (HAAN)) | 2 | Annex 16/I | 8/12 | 14 | 88.5 | 97.1 | 8.6 | 80.7 | 91.9 | 11.2 | 94.9 | 100.8 | 5.9 | 264.1 | 289.8 | 25.7 |  | 2020-08-13 |  | Engine model PW1133G1-JM noise levels added in latest report issue
A75741 | EASA.A.064.4 | 39 | 2025-06-27 | Airbus S.A.S. | A321-271NX |  | 72 |  |  | 97000 | 79200 | International Aero Engines, LLC | PW1133G1-JM |  |  | 2 | Annex 16/I | 8/12 | 14 | 88.7 | 97.8 | 9.1 | 86.3 | 93 | 6.7 | 94.5 | 101.4 | 6.9 | 269.5 | 292.2 | 22.7 |  | 2020-08-13 |  | Engine model PW1133G1-JM noise levels added in latest report issue
A75739 | EASA.A.064.4 | 39 | 2025-06-27 | Airbus S.A.S. | A321-271NX |  | 71 |  |  | 97000 | 77300 | International Aero Engines, LLC | PW1133G1-JM |  |  | 2 | Annex 16/I | 8/12 | 14 | 88.7 | 97.8 | 9.1 | 86.3 | 93 | 6.7 | 94.4 | 101.4 | 7 | 269.4 | 292.2 | 22.8 |  | 2020-08-13 |  | Engine model PW1133G1-JM noise levels added in latest report issue
A75757 | EASA.A.064.4 | 39 | 2025-06-27 | Airbus S.A.S. | A321-271NX |  | 80 |  |  | 95000 | 79200 | International Aero Engines, LLC | PW1133G1-JM |  |  | 2 | Annex 16/I | 8/12 | 14 | 88.7 | 97.7 | 9 | 85.7 | 92.9 | 7.2 | 94.5 | 101.4 | 6.9 | 268.9 | 292 | 23.1 |  | 2020-08-13 |  | Engine model PW1133G1-JM noise levels added in latest report issue
A75755 | EASA.A.064.4 | 39 | 2025-06-27 | Airbus S.A.S. | A321-271NX |  | 79 |  |  | 95000 | 77300 | International Aero Engines, LLC | PW1133G1-JM |  |  | 2 | Annex 16/I | 8/12 | 14 | 88.7 | 97.7 | 9 | 85.7 | 92.9 | 7.2 | 94.4 | 101.4 | 7 | 268.8 | 292 | 23.2 |  | 2020-08-13 |  | Engine model PW1133G1-JM noise levels added in latest report issue
A75669 | EASA.A.064.4 | 39 | 2025-06-27 | Airbus S.A.S. | A321-271NX |  | 53 |  |  | 93500 | 79200 | International Aero Engines, LLC | PW1133G1-JM |  |  | 2 | Annex 16/I | 8/12 | 14 | 88.7 | 97.6 | 8.9 | 85.2 | 92.8 | 7.6 | 94.5 | 101.3 | 6.8 | 268.4 | 291.7 | 23.3 |  | 2020-08-13 |  | Engine model PW1133G1-JM noise levels added in latest report issue
A75665 | EASA.A.064.4 | 39 | 2025-06-27 | Airbus S.A.S. | A321-271NX |  | 52 |  |  | 93500 | 77300 | International Aero Engines, LLC | PW1133G1-JM |  |  | 2 | Annex 16/I | 8/12 | 14 | 88.7 | 97.6 | 8.9 | 85.2 | 92.8 | 7.6 | 94.4 | 101.3 | 6.9 | 268.3 | 291.7 | 23.4 |  | 2020-08-13 |  | Engine model PW1133G1-JM noise levels added in latest report issue
A75685 | EASA.A.064.4 | 39 | 2025-06-27 | Airbus S.A.S. | A321-271NX |  | 57 |  |  | 92500 | 79200 | International Aero Engines, LLC | PW1133G1-JM |  |  | 2 | Annex 16/I | 8/12 | 14 | 88.8 | 97.6 | 8.8 | 84.9 | 92.8 | 7.9 | 94.5 | 101.3 | 6.8 | 268.2 | 291.7 | 23.5 |  | 2020-08-13 |  | Engine model PW1133G1-JM noise levels added in latest report issue
A75681 | EASA.A.064.4 | 39 | 2025-06-27 | Airbus S.A.S. | A321-271NX |  | 56 |  |  | 92500 | 77300 | International Aero Engines, LLC | PW1133G1-JM |  |  | 2 | Annex 16/I | 8/12 | 14 | 88.8 | 97.6 | 8.8 | 84.9 | 92.8 | 7.9 | 94.4 | 101.3 | 6.9 | 268.1 | 291.7 | 23.6 |  | 2020-08-13 |  | Engine model PW1133G1-JM noise levels added in latest report issue
A75693 | EASA.A.064.4 | 39 | 2025-06-27 | Airbus S.A.S. | A321-271NX |  | 59 |  |  | 92000 | 79200 | International Aero Engines, LLC | PW1133G1-JM |  |  | 2 | Annex 16/I | 8/12 | 14 | 88.8 | 97.6 | 8.8 | 84.7 | 92.7 | 8 | 94.5 | 101.3 | 6.8 | 268 | 291.6 | 23.6 |  | 2020-08-13 |  | Engine model PW1133G1-JM noise levels added in latest report issue
A75709 | EASA.A.064.4 | 39 | 2025-06-27 | Airbus S.A.S. | A321-271NX |  | 63 |  |  | 91000 | 79200 | International Aero Engines, LLC | PW1133G1-JM |  |  | 2 | Annex 16/I | 8/12 | 14 | 88.8 | 97.5 | 8.7 | 84.4 | 92.7 | 8.3 | 94.5 | 101.2 | 6.7 | 267.7 | 291.4 | 23.7 |  | 2020-08-13 |  | Engine model PW1133G1-JM noise levels added in latest report issue
A75717 | EASA.A.064.4 | 39 | 2025-06-27 | Airbus S.A.S. | A321-271NX |  | 65 |  |  | 90500 | 79200 | International Aero Engines, LLC | PW1133G1-JM |  |  | 2 | Annex 16/I | 8/12 | 14 | 88.8 | 97.5 | 8.7 | 84.3 | 92.6 | 8.3 | 94.5 | 101.2 | 6.7 | 267.6 | 291.3 | 23.7 |  | 2020-08-13 |  | Engine model PW1133G1-JM noise levels added in latest report issue
A75725 | EASA.A.064.4 | 39 | 2025-06-27 | Airbus S.A.S. | A321-271NX |  | 67 |  |  | 90000 | 79200 | International Aero Engines, LLC | PW1133G1-JM |  |  | 2 | Annex 16/I | 8/12 | 14 | 88.9 | 97.5 | 8.6 | 84.1 | 92.6 | 8.5 | 94.5 | 101.2 | 6.7 | 267.5 | 291.3 | 23.8 |  | 2020-08-13 |  | Engine model PW1133G1-JM noise levels added in latest report issue
A75661 | EASA.A.064.4 | 39 | 2025-06-27 | Airbus S.A.S. | A321-271NX |  | 51 |  |  | 89000 | 79200 | International Aero Engines, LLC | PW1133G1-JM |  |  | 2 | Annex 16/I | 8/12 | 14 | 88.9 | 97.4 | 8.5 | 83.8 | 92.5 | 8.7 | 94.5 | 101.1 | 6.6 | 267.2 | 291 | 23.8 |  | 2020-08-13 |  | Engine model PW1133G1-JM noise levels added in latest report issue
A75657 | EASA.A.064.4 | 39 | 2025-06-27 | Airbus S.A.S. | A321-271NX |  | 50 |  |  | 89000 | 77300 | International Aero Engines, LLC | PW1133G1-JM |  |  | 2 | Annex 16/I | 8/12 | 14 | 88.9 | 97.4 | 8.5 | 83.8 | 92.5 | 8.7 | 94.4 | 101.1 | 6.7 | 267.1 | 291 | 23.9 |  | 2020-08-13 |  | Engine model PW1133G1-JM noise levels added in latest report issue
A75737 | EASA.A.064.4 | 39 | 2025-06-27 | Airbus S.A.S. | A321-271NX |  | 70 |  |  | 80000 | 71500 | International Aero Engines, LLC | PW1133G1-JM |  |  | 2 | Annex 16/I | 8/12 | 14 | 89.2 | 97.1 | 7.9 | 81 | 91.9 | 10.9 | 94.6 | 100.8 | 6.2 | 264.8 | 289.8 | 25 |  | 2020-08-13 |  | Engine model PW1133G1-JM noise levels added in latest report issue
A72622 | EASA.A.064.4 | 39 | 2025-06-27 | Airbus S.A.S. | A321-271NX |  | 72 |  |  | 97000 | 79200 | International Aero Engines, LLC | PW1133GA-JM | 163279 | Engine intermix (one engine with 160734: Installation of Combustor Block C3 (Block C2 associated to Hybrid Air Assisted Nozzles (HAAN)); one engine with 167243: Installation of Block D combuster) | 2 | Annex 16/I | 8/12 | 14 | 88 | 97.8 | 9.8 | 86 | 93 | 7 | 94.7 | 101.4 | 6.7 | 268.7 | 292.2 | 23.5 |  | 2017-11-24 | 2024-09-11 | Noise levels updated with Issue 8 of the report (19/04/2021: Record modified with issue 4 of the report (30/09/2020: Record updated to account for "envelope" of BOM / Block C3 / Block D combustors (06/12/2018: Recertification to Chapter 14)))
A72623 | EASA.A.064.4 | 39 | 2025-06-27 | Airbus S.A.S. | A321-271NX |  | 71 |  |  | 97000 | 77300 | International Aero Engines, LLC | PW1133GA-JM | 163279 | Engine intermix (one engine with 160734: Installation of Combustor Block C3 (Block C2 associated to Hybrid Air Assisted Nozzles (HAAN)); one engine with 167243: Installation of Block D combuster) | 2 | Annex 16/I | 8/12 | 14 | 88 | 97.8 | 9.8 | 86 | 93 | 7 | 94.8 | 101.4 | 6.6 | 268.8 | 292.2 | 23.4 |  | 2017-11-24 | 2024-09-11 | Noise levels updated with Issue 8 of the report (19/04/2021: Record modified with issue 4 of the report (30/09/2020: Record updated to account for "envelope" of BOM / Block C3 / Block D combustors (06/12/2018: Recertification to Chapter 14)))
A72630 | EASA.A.064.4 | 39 | 2025-06-27 | Airbus S.A.S. | A321-271NX |  | 80 |  |  | 95000 | 79200 | International Aero Engines, LLC | PW1133GA-JM | 163279 | Engine intermix (one engine with 160734: Installation of Combustor Block C3 (Block C2 associated to Hybrid Air Assisted Nozzles (HAAN)); one engine with 167243: Installation of Block D combuster) | 2 | Annex 16/I | 8/12 | 14 | 88 | 97.7 | 9.7 | 85.3 | 92.9 | 7.6 | 94.7 | 101.4 | 6.7 | 268 | 292 | 24 |  | 2017-11-24 | 2024-09-11 | Noise levels updated with Issue 8 of the report (19/04/2021: Record modified with issue 4 of the report (30/09/2020: Record updated to account for "envelope" of BOM / Block C3 / Block D combustors (06/12/2018: Recertification to Chapter 14)))
A72631 | EASA.A.064.4 | 39 | 2025-06-27 | Airbus S.A.S. | A321-271NX |  | 79 |  |  | 95000 | 77300 | International Aero Engines, LLC | PW1133GA-JM | 163279 | Engine intermix (one engine with 160734: Installation of Combustor Block C3 (Block C2 associated to Hybrid Air Assisted Nozzles (HAAN)); one engine with 167243: Installation of Block D combuster) | 2 | Annex 16/I | 8/12 | 14 | 88 | 97.7 | 9.7 | 85.3 | 92.9 | 7.6 | 94.8 | 101.4 | 6.6 | 268.1 | 292 | 23.9 |  | 2017-11-24 | 2024-09-11 | Noise levels updated with Issue 8 of the report (19/04/2021: Record modified with issue 4 of the report (30/09/2020: Record updated to account for "envelope" of BOM / Block C3 / Block D combustors (06/12/2018: Recertification to Chapter 14)))
A73616 | EASA.A.064.4 | 39 | 2025-06-27 | Airbus S.A.S. | A321-271NX |  | 53 |  |  | 93500 | 79200 | International Aero Engines, LLC | PW1133GA-JM | 163279 | Engine intermix (one engine with 160734: Installation of Combustor Block C3 (Block C2 associated to Hybrid Air Assisted Nozzles (HAAN)); one engine with 167243: Installation of Block D combuster) | 2 | Annex 16/I | 8/12 | 14 | 88 | 97.6 | 9.6 | 84.9 | 92.8 | 7.9 | 94.7 | 101.3 | 6.6 | 267.6 | 291.7 | 24.1 |  | 2018-03-22 | 2024-09-11 | Noise levels updated with Issue 8 of the report (19/04/2021: Record modified with issue 4 of the report (30/09/2020: Record updated to account for "envelope" of BOM / Block C3 / Block D combustors (06/12/2018: Recertification to Chapter 14)))
A73617 | EASA.A.064.4 | 39 | 2025-06-27 | Airbus S.A.S. | A321-271NX |  | 52 |  |  | 93500 | 77300 | International Aero Engines, LLC | PW1133GA-JM | 163279 | Engine intermix (one engine with 160734: Installation of Combustor Block C3 (Block C2 associated to Hybrid Air Assisted Nozzles (HAAN)); one engine with 167243: Installation of Block D combuster) | 2 | Annex 16/I | 8/12 | 14 | 88 | 97.6 | 9.6 | 84.9 | 92.8 | 7.9 | 94.8 | 101.3 | 6.5 | 267.7 | 291.7 | 24 |  | 2018-03-22 | 2024-09-11 | Noise levels updated with Issue 8 of the report (19/04/2021: Record modified with issue 4 of the report (30/09/2020: Record updated to account for "envelope" of BOM / Block C3 / Block D combustors (06/12/2018: Recertification to Chapter 14)))
A73620 | EASA.A.064.4 | 39 | 2025-06-27 | Airbus S.A.S. | A321-271NX |  | 57 |  |  | 92500 | 79200 | International Aero Engines, LLC | PW1133GA-JM | 163279 | Engine intermix (one engine with 160734: Installation of Combustor Block C3 (Block C2 associated to Hybrid Air Assisted Nozzles (HAAN)); one engine with 167243: Installation of Block D combuster) | 2 | Annex 16/I | 8/12 | 14 | 88.1 | 97.6 | 9.5 | 84.5 | 92.8 | 8.3 | 94.7 | 101.3 | 6.6 | 267.3 | 291.7 | 24.4 |  | 2018-03-22 | 2024-09-11 | Noise levels updated with Issue 8 of the report (19/04/2021: Record modified with issue 4 of the report (30/09/2020: Record updated to account for "envelope" of BOM / Block C3 / Block D combustors (06/12/2018: Recertification to Chapter 14)))
A73621 | EASA.A.064.4 | 39 | 2025-06-27 | Airbus S.A.S. | A321-271NX |  | 56 |  |  | 92500 | 77300 | International Aero Engines, LLC | PW1133GA-JM | 163279 | Engine intermix (one engine with 160734: Installation of Combustor Block C3 (Block C2 associated to Hybrid Air Assisted Nozzles (HAAN)); one engine with 167243: Installation of Block D combuster) | 2 | Annex 16/I | 8/12 | 14 | 88.1 | 97.6 | 9.5 | 84.5 | 92.8 | 8.3 | 94.8 | 101.3 | 6.5 | 267.4 | 291.7 | 24.3 |  | 2018-03-22 | 2024-09-11 | Noise levels updated with Issue 8 of the report (19/04/2021: Record modified with issue 4 of the report (30/09/2020: Record updated to account for "envelope" of BOM / Block C3 / Block D combustors (06/12/2018: Recertification to Chapter 14)))
A73622 | EASA.A.064.4 | 39 | 2025-06-27 | Airbus S.A.S. | A321-271NX |  | 59 |  |  | 92000 | 79200 | International Aero Engines, LLC | PW1133GA-JM | 163279 | Engine intermix (one engine with 160734: Installation of Combustor Block C3 (Block C2 associated to Hybrid Air Assisted Nozzles (HAAN)); one engine with 167243: Installation of Block D combuster) | 2 | Annex 16/I | 8/12 | 14 | 88.1 | 97.6 | 9.5 | 84.4 | 92.7 | 8.3 | 94.7 | 101.3 | 6.6 | 267.2 | 291.6 | 24.4 |  | 2018-03-22 | 2024-09-11 | Noise levels updated with Issue 8 of the report (19/04/2021: Record modified with issue 4 of the report (30/09/2020: Record updated to account for "envelope" of BOM / Block C3 / Block D combustors (06/12/2018: Recertification to Chapter 14)))
A73626 | EASA.A.064.4 | 39 | 2025-06-27 | Airbus S.A.S. | A321-271NX |  | 63 |  |  | 91000 | 79200 | International Aero Engines, LLC | PW1133GA-JM | 163279 | Engine intermix (one engine with 160734: Installation of Combustor Block C3 (Block C2 associated to Hybrid Air Assisted Nozzles (HAAN)); one engine with 167243: Installation of Block D combuster) | 2 | Annex 16/I | 8/12 | 14 | 88.1 | 97.5 | 9.4 | 84.1 | 92.7 | 8.6 | 94.7 | 101.2 | 6.5 | 266.9 | 291.4 | 24.5 |  | 2018-03-22 | 2024-09-11 | Noise levels updated with Issue 8 of the report (19/04/2021: Record modified with issue 4 of the report (30/09/2020: Record updated to account for "envelope" of BOM / Block C3 / Block D combustors (06/12/2018: Recertification to Chapter 14)))
A73628 | EASA.A.064.4 | 39 | 2025-06-27 | Airbus S.A.S. | A321-271NX |  | 65 |  |  | 90500 | 79200 | International Aero Engines, LLC | PW1133GA-JM | 163279 | Engine intermix (one engine with 160734: Installation of Combustor Block C3 (Block C2 associated to Hybrid Air Assisted Nozzles (HAAN)); one engine with 167243: Installation of Block D combuster) | 2 | Annex 16/I | 8/12 | 14 | 88.1 | 97.5 | 9.4 | 83.9 | 92.6 | 8.7 | 94.7 | 101.2 | 6.5 | 266.7 | 291.3 | 24.6 |  | 2018-03-22 | 2024-09-11 | Noise levels updated with Issue 8 of the report (19/04/2021: Record modified with issue 4 of the report (30/09/2020: Record updated to account for "envelope" of BOM / Block C3 / Block D combustors (06/12/2018: Recertification to Chapter 14)))
A73630 | EASA.A.064.4 | 39 | 2025-06-27 | Airbus S.A.S. | A321-271NX |  | 67 |  |  | 90000 | 79200 | International Aero Engines, LLC | PW1133GA-JM | 163279 | Engine intermix (one engine with 160734: Installation of Combustor Block C3 (Block C2 associated to Hybrid Air Assisted Nozzles (HAAN)); one engine with 167243: Installation of Block D combuster) | 2 | Annex 16/I | 8/12 | 14 | 88.1 | 97.5 | 9.4 | 83.8 | 92.6 | 8.8 | 94.7 | 101.2 | 6.5 | 266.6 | 291.3 | 24.7 |  | 2018-03-22 | 2024-09-11 | Noise levels updated with Issue 8 of the report (19/04/2021: Record modified with issue 4 of the report (30/09/2020: Record updated to account for "envelope" of BOM / Block C3 / Block D combustors (06/12/2018: Recertification to Chapter 14)))
A73634 | EASA.A.064.4 | 39 | 2025-06-27 | Airbus S.A.S. | A321-271NX |  | 51 |  |  | 89000 | 79200 | International Aero Engines, LLC | PW1133GA-JM | 163279 | Engine intermix (one engine with 160734: Installation of Combustor Block C3 (Block C2 associated to Hybrid Air Assisted Nozzles (HAAN)); one engine with 167243: Installation of Block D combuster) | 2 | Annex 16/I | 8/12 | 14 | 88.2 | 97.4 | 9.2 | 83.4 | 92.5 | 9.1 | 94.7 | 101.1 | 6.4 | 266.3 | 291 | 24.7 |  | 2018-03-22 | 2024-09-11 | Noise levels updated with Issue 8 of the report (19/04/2021: Record modified with issue 4 of the report (30/09/2020: Record updated to account for "envelope" of BOM / Block C3 / Block D combustors (06/12/2018: Recertification to Chapter 14)))
A73635 | EASA.A.064.4 | 39 | 2025-06-27 | Airbus S.A.S. | A321-271NX |  | 50 |  |  | 89000 | 77300 | International Aero Engines, LLC | PW1133GA-JM | 163279 | Engine intermix (one engine with 160734: Installation of Combustor Block C3 (Block C2 associated to Hybrid Air Assisted Nozzles (HAAN)); one engine with 167243: Installation of Block D combuster) | 2 | Annex 16/I | 8/12 | 14 | 88.2 | 97.4 | 9.2 | 83.4 | 92.5 | 9.1 | 94.8 | 101.1 | 6.3 | 266.4 | 291 | 24.6 |  | 2018-03-22 | 2024-09-11 | Noise levels updated with Issue 8 of the report (19/04/2021: Record modified with issue 4 of the report (30/09/2020: Record updated to account for "envelope" of BOM / Block C3 / Block D combustors (06/12/2018: Recertification to Chapter 14)))
A73637 | EASA.A.064.4 | 39 | 2025-06-27 | Airbus S.A.S. | A321-271NX |  | 70 |  |  | 80000 | 71500 | International Aero Engines, LLC | PW1133GA-JM | 163279 | Engine intermix (one engine with 160734: Installation of Combustor Block C3 (Block C2 associated to Hybrid Air Assisted Nozzles (HAAN)); one engine with 167243: Installation of Block D combuster) | 2 | Annex 16/I | 8/12 | 14 | 88.5 | 97.1 | 8.6 | 80.7 | 91.9 | 11.2 | 94.9 | 100.8 | 5.9 | 264.1 | 289.8 | 25.7 |  | 2018-03-22 | 2024-09-11 | Noise levels updated with Issue 8 of the report (19/04/2021: Record modified with issue 4 of the report (30/09/2020: Record updated to account for "envelope" of BOM / Block C3 / Block D combustors (06/12/2018: Recertification to Chapter 14)))
A76356 | EASA.A.064.4 | 39 | 2025-06-27 | Airbus S.A.S. | A321-271NX |  | 72 |  |  | 97000 | 79200 | International Aero Engines, LLC | PW1133GA-JM | 167243 | Installation of Block D combustor | 2 | Annex 16/I | 8/12 | 14 | 87.5 | 97.8 | 10.3 | 85.7 | 93 | 7.3 | 94.6 | 101.4 | 6.8 | 267.8 | 292.2 | 24.4 |  | 2020-08-21
A76353 | EASA.A.064.4 | 39 | 2025-06-27 | Airbus S.A.S. | A321-271NX |  | 71 |  |  | 97000 | 77300 | International Aero Engines, LLC | PW1133GA-JM | 167243 | Installation of Block D combustor | 2 | Annex 16/I | 8/12 | 14 | 87.5 | 97.8 | 10.3 | 85.7 | 93 | 7.3 | 94.5 | 101.4 | 6.9 | 267.7 | 292.2 | 24.5 |  | 2020-08-21
A76332 | EASA.A.064.4 | 39 | 2025-06-27 | Airbus S.A.S. | A321-271NX |  | 80 |  |  | 95000 | 79200 | International Aero Engines, LLC | PW1133GA-JM | 167243 | Installation of Block D combustor | 2 | Annex 16/I | 8/12 | 14 | 87.6 | 97.7 | 10.1 | 85.1 | 92.9 | 7.8 | 94.6 | 101.4 | 6.8 | 267.3 | 292 | 24.7 |  | 2020-08-21
A76329 | EASA.A.064.4 | 39 | 2025-06-27 | Airbus S.A.S. | A321-271NX |  | 79 |  |  | 95000 | 77300 | International Aero Engines, LLC | PW1133GA-JM | 167243 | Installation of Block D combustor | 2 | Annex 16/I | 8/12 | 14 | 87.6 | 97.7 | 10.1 | 85.1 | 92.9 | 7.8 | 94.5 | 101.4 | 6.9 | 267.2 | 292 | 24.8 |  | 2020-08-21
A76311 | EASA.A.064.4 | 39 | 2025-06-27 | Airbus S.A.S. | A321-271NX |  | 53 |  |  | 93500 | 79200 | International Aero Engines, LLC | PW1133GA-JM | 167243 | Installation of Block D combustor | 2 | Annex 16/I | 8/12 | 14 | 87.6 | 97.6 | 10 | 84.6 | 92.8 | 8.2 | 94.6 | 101.3 | 6.7 | 266.8 | 291.7 | 24.9 |  | 2020-08-21
A76305 | EASA.A.064.4 | 39 | 2025-06-27 | Airbus S.A.S. | A321-271NX |  | 52 |  |  | 93500 | 77300 | International Aero Engines, LLC | PW1133GA-JM | 167243 | Installation of Block D combustor | 2 | Annex 16/I | 8/12 | 14 | 87.6 | 97.6 | 10 | 84.6 | 92.8 | 8.2 | 94.5 | 101.3 | 6.8 | 266.7 | 291.7 | 25 |  | 2020-08-21
A76287 | EASA.A.064.4 | 39 | 2025-06-27 | Airbus S.A.S. | A321-271NX |  | 57 |  |  | 92500 | 79200 | International Aero Engines, LLC | PW1133GA-JM | 167243 | Installation of Block D combustor | 2 | Annex 16/I | 8/12 | 14 | 87.6 | 97.6 | 10 | 84.3 | 92.8 | 8.5 | 94.6 | 101.3 | 6.7 | 266.5 | 291.7 | 25.2 |  | 2020-08-21
A76281 | EASA.A.064.4 | 39 | 2025-06-27 | Airbus S.A.S. | A321-271NX |  | 56 |  |  | 92500 | 77300 | International Aero Engines, LLC | PW1133GA-JM | 167243 | Installation of Block D combustor | 2 | Annex 16/I | 8/12 | 14 | 87.6 | 97.6 | 10 | 84.3 | 92.8 | 8.5 | 94.5 | 101.3 | 6.8 | 266.4 | 291.7 | 25.3 |  | 2020-08-21
A76275 | EASA.A.064.4 | 39 | 2025-06-27 | Airbus S.A.S. | A321-271NX |  | 59 |  |  | 92000 | 79200 | International Aero Engines, LLC | PW1133GA-JM | 167243 | Installation of Block D combustor | 2 | Annex 16/I | 8/12 | 14 | 87.7 | 97.6 | 9.9 | 84.1 | 92.7 | 8.6 | 94.6 | 101.3 | 6.7 | 266.4 | 291.6 | 25.2 |  | 2020-08-21
A76251 | EASA.A.064.4 | 39 | 2025-06-27 | Airbus S.A.S. | A321-271NX |  | 63 |  |  | 91000 | 79200 | International Aero Engines, LLC | PW1133GA-JM | 167243 | Installation of Block D combustor | 2 | Annex 16/I | 8/12 | 14 | 87.7 | 97.5 | 9.8 | 83.8 | 92.7 | 8.9 | 94.6 | 101.2 | 6.6 | 266.1 | 291.4 | 25.3 |  | 2020-08-21
A76239 | EASA.A.064.4 | 39 | 2025-06-27 | Airbus S.A.S. | A321-271NX |  | 65 |  |  | 90500 | 79200 | International Aero Engines, LLC | PW1133GA-JM | 167243 | Installation of Block D combustor | 2 | Annex 16/I | 8/12 | 14 | 87.7 | 97.5 | 9.8 | 83.6 | 92.6 | 9 | 94.6 | 101.2 | 6.6 | 265.9 | 291.3 | 25.4 |  | 2020-08-21
A76227 | EASA.A.064.4 | 39 | 2025-06-27 | Airbus S.A.S. | A321-271NX |  | 67 |  |  | 90000 | 79200 | International Aero Engines, LLC | PW1133GA-JM | 167243 | Installation of Block D combustor | 2 | Annex 16/I | 8/12 | 14 | 87.7 | 97.5 | 9.8 | 83.5 | 92.6 | 9.1 | 94.6 | 101.2 | 6.6 | 265.8 | 291.3 | 25.5 |  | 2020-08-21
A76203 | EASA.A.064.4 | 39 | 2025-06-27 | Airbus S.A.S. | A321-271NX |  | 51 |  |  | 89000 | 79200 | International Aero Engines, LLC | PW1133GA-JM | 167243 | Installation of Block D combustor | 2 | Annex 16/I | 8/12 | 14 | 87.8 | 97.4 | 9.6 | 83.1 | 92.5 | 9.4 | 94.6 | 101.1 | 6.5 | 265.5 | 291 | 25.5 |  | 2020-08-21
A76197 | EASA.A.064.4 | 39 | 2025-06-27 | Airbus S.A.S. | A321-271NX |  | 50 |  |  | 89000 | 77300 | International Aero Engines, LLC | PW1133GA-JM | 167243 | Installation of Block D combustor | 2 | Annex 16/I | 8/12 | 14 | 87.8 | 97.4 | 9.6 | 83.1 | 92.5 | 9.4 | 94.5 | 101.1 | 6.6 | 265.4 | 291 | 25.6 |  | 2020-08-21
A76185 | EASA.A.064.4 | 39 | 2025-06-27 | Airbus S.A.S. | A321-271NX |  | 70 |  |  | 80000 | 71500 | International Aero Engines, LLC | PW1133GA-JM | 167243 | Installation of Block D combustor | 2 | Annex 16/I | 8/12 | 14 | 88.1 | 97.1 | 9 | 80.4 | 91.9 | 11.5 | 94.8 | 100.8 | 6 | 263.3 | 289.8 | 26.5 |  | 2020-08-21
A72807 | EASA.A.064.4 | 39 | 2025-06-27 | Airbus S.A.S. | A321-271NX |  | 72 |  |  | 97000 | 79200 | International Aero Engines, LLC | PW1133GA-JM | 160734 | Installation of Combustor Block C3 (Block C2 associated to Hybrid Air Assisted Nozzles (HAAN)) | 2 | Annex 16/I | 8/12 | 14 | 88 | 97.8 | 9.8 | 86 | 93 | 7 | 94.7 | 101.4 | 6.7 | 268.7 | 292.2 | 23.5 |  | 2017-12-06 | 2020-08-13 | Noise levels revised in latest report issue (08/01/2019: Recertification to Chapter 14)
A72806 | EASA.A.064.4 | 39 | 2025-06-27 | Airbus S.A.S. | A321-271NX |  | 71 |  |  | 97000 | 77300 | International Aero Engines, LLC | PW1133GA-JM | 160734 | Installation of Combustor Block C3 (Block C2 associated to Hybrid Air Assisted Nozzles (HAAN)) | 2 | Annex 16/I | 8/12 | 14 | 88 | 97.8 | 9.8 | 86 | 93 | 7 | 94.8 | 101.4 | 6.6 | 268.8 | 292.2 | 23.4 |  | 2017-12-06 | 2020-08-13 | Noise levels revised in latest report issue (08/01/2019: Recertification to Chapter 14)
A72799 | EASA.A.064.4 | 39 | 2025-06-27 | Airbus S.A.S. | A321-271NX |  | 80 |  |  | 95000 | 79200 | International Aero Engines, LLC | PW1133GA-JM | 160734 | Installation of Combustor Block C3 (Block C2 associated to Hybrid Air Assisted Nozzles (HAAN)) | 2 | Annex 16/I | 8/12 | 14 | 88 | 97.7 | 9.7 | 85.3 | 92.9 | 7.6 | 94.7 | 101.4 | 6.7 | 268 | 292 | 24 |  | 2017-12-06 | 2020-08-13 | Noise levels revised in latest report issue (08/01/2019: Recertification to Chapter 14)
A72798 | EASA.A.064.4 | 39 | 2025-06-27 | Airbus S.A.S. | A321-271NX |  | 79 |  |  | 95000 | 77300 | International Aero Engines, LLC | PW1133GA-JM | 160734 | Installation of Combustor Block C3 (Block C2 associated to Hybrid Air Assisted Nozzles (HAAN)) | 2 | Annex 16/I | 8/12 | 14 | 88 | 97.7 | 9.7 | 85.3 | 92.9 | 7.6 | 94.8 | 101.4 | 6.6 | 268.1 | 292 | 23.9 |  | 2017-12-06 | 2020-08-13 | Noise levels revised in latest report issue (08/01/2019: Recertification to Chapter 14)
A73505 | EASA.A.064.4 | 39 | 2025-06-27 | Airbus S.A.S. | A321-271NX |  | 53 |  |  | 93500 | 79200 | International Aero Engines, LLC | PW1133GA-JM | 160734 | Installation of Combustor Block C3 (Block C2 associated to Hybrid Air Assisted Nozzles (HAAN)) | 2 | Annex 16/I | 8/12 | 14 | 88 | 97.6 | 9.6 | 84.9 | 92.8 | 7.9 | 94.7 | 101.3 | 6.6 | 267.6 | 291.7 | 24.1 |  | 2018-03-22 | 2020-08-13 | Noise levels revised in latest report issue (08/01/2019: Recertification to Chapter 14)
A73504 | EASA.A.064.4 | 39 | 2025-06-27 | Airbus S.A.S. | A321-271NX |  | 52 |  |  | 93500 | 77300 | International Aero Engines, LLC | PW1133GA-JM | 160734 | Installation of Combustor Block C3 (Block C2 associated to Hybrid Air Assisted Nozzles (HAAN)) | 2 | Annex 16/I | 8/12 | 14 | 88 | 97.6 | 9.6 | 84.9 | 92.8 | 7.9 | 94.8 | 101.3 | 6.5 | 267.7 | 291.7 | 24 |  | 2018-03-22 | 2020-08-13 | Noise levels revised in latest report issue (08/01/2019: Recertification to Chapter 14)
A73501 | EASA.A.064.4 | 39 | 2025-06-27 | Airbus S.A.S. | A321-271NX |  | 57 |  |  | 92500 | 79200 | International Aero Engines, LLC | PW1133GA-JM | 160734 | Installation of Combustor Block C3 (Block C2 associated to Hybrid Air Assisted Nozzles (HAAN)) | 2 | Annex 16/I | 8/12 | 14 | 88.1 | 97.6 | 9.5 | 84.5 | 92.8 | 8.3 | 94.7 | 101.3 | 6.6 | 267.3 | 291.7 | 24.4 |  | 2018-03-22 | 2020-08-13 | Noise levels revised in latest report issue (08/01/2019: Recertification to Chapter 14)
A73500 | EASA.A.064.4 | 39 | 2025-06-27 | Airbus S.A.S. | A321-271NX |  | 56 |  |  | 92500 | 77300 | International Aero Engines, LLC | PW1133GA-JM | 160734 | Installation of Combustor Block C3 (Block C2 associated to Hybrid Air Assisted Nozzles (HAAN)) | 2 | Annex 16/I | 8/12 | 14 | 88.1 | 97.6 | 9.5 | 84.5 | 92.8 | 8.3 | 94.8 | 101.3 | 6.5 | 267.4 | 291.7 | 24.3 |  | 2018-03-22 | 2020-08-13 | Noise levels revised in latest report issue (08/01/2019: Recertification to Chapter 14)
A73499 | EASA.A.064.4 | 39 | 2025-06-27 | Airbus S.A.S. | A321-271NX |  | 59 |  |  | 92000 | 79200 | International Aero Engines, LLC | PW1133GA-JM | 160734 | Installation of Combustor Block C3 (Block C2 associated to Hybrid Air Assisted Nozzles (HAAN)) | 2 | Annex 16/I | 8/12 | 14 | 88.1 | 97.6 | 9.5 | 84.4 | 92.7 | 8.3 | 94.7 | 101.3 | 6.6 | 267.2 | 291.6 | 24.4 |  | 2018-03-22 | 2020-08-13 | Noise levels revised in latest report issue (08/01/2019: Recertification to Chapter 14)
A73495 | EASA.A.064.4 | 39 | 2025-06-27 | Airbus S.A.S. | A321-271NX |  | 63 |  |  | 91000 | 79200 | International Aero Engines, LLC | PW1133GA-JM | 160734 | Installation of Combustor Block C3 (Block C2 associated to Hybrid Air Assisted Nozzles (HAAN)) | 2 | Annex 16/I | 8/12 | 14 | 88.1 | 97.5 | 9.4 | 84.1 | 92.7 | 8.6 | 94.7 | 101.2 | 6.5 | 266.9 | 291.4 | 24.5 |  | 2018-03-22 | 2020-08-13 | Noise levels revised in latest report issue (08/01/2019: Recertification to Chapter 14)
A73493 | EASA.A.064.4 | 39 | 2025-06-27 | Airbus S.A.S. | A321-271NX |  | 65 |  |  | 90500 | 79200 | International Aero Engines, LLC | PW1133GA-JM | 160734 | Installation of Combustor Block C3 (Block C2 associated to Hybrid Air Assisted Nozzles (HAAN)) | 2 | Annex 16/I | 8/12 | 14 | 88.1 | 97.5 | 9.4 | 83.9 | 92.6 | 8.7 | 94.7 | 101.2 | 6.5 | 266.7 | 291.3 | 24.6 |  | 2018-03-22 | 2020-08-13 | Noise levels revised in latest report issue (08/01/2019: Recertification to Chapter 14)
A73491 | EASA.A.064.4 | 39 | 2025-06-27 | Airbus S.A.S. | A321-271NX |  | 67 |  |  | 90000 | 79200 | International Aero Engines, LLC | PW1133GA-JM | 160734 | Installation of Combustor Block C3 (Block C2 associated to Hybrid Air Assisted Nozzles (HAAN)) | 2 | Annex 16/I | 8/12 | 14 | 88.1 | 97.5 | 9.4 | 83.8 | 92.6 | 8.8 | 94.7 | 101.2 | 6.5 | 266.6 | 291.3 | 24.7 |  | 2018-03-22 | 2020-08-13 | Noise levels revised in latest report issue (08/01/2019: Recertification to Chapter 14)
A73487 | EASA.A.064.4 | 39 | 2025-06-27 | Airbus S.A.S. | A321-271NX |  | 51 |  |  | 89000 | 79200 | International Aero Engines, LLC | PW1133GA-JM | 160734 | Installation of Combustor Block C3 (Block C2 associated to Hybrid Air Assisted Nozzles (HAAN)) | 2 | Annex 16/I | 8/12 | 14 | 88.2 | 97.4 | 9.2 | 83.4 | 92.5 | 9.1 | 94.7 | 101.1 | 6.4 | 266.3 | 291 | 24.7 |  | 2018-03-22 | 2020-08-13 | Noise levels revised in latest report issue (08/01/2019: Recertification to Chapter 14)
A73486 | EASA.A.064.4 | 39 | 2025-06-27 | Airbus S.A.S. | A321-271NX |  | 50 |  |  | 89000 | 77300 | International Aero Engines, LLC | PW1133GA-JM | 160734 | Installation of Combustor Block C3 (Block C2 associated to Hybrid Air Assisted Nozzles (HAAN)) | 2 | Annex 16/I | 8/12 | 14 | 88.2 | 97.4 | 9.2 | 83.4 | 92.5 | 9.1 | 94.8 | 101.1 | 6.3 | 266.4 | 291 | 24.6 |  | 2018-03-22 | 2020-08-13 | Noise levels revised in latest report issue (08/01/2019: Recertification to Chapter 14)
A73484 | EASA.A.064.4 | 39 | 2025-06-27 | Airbus S.A.S. | A321-271NX |  | 70 |  |  | 80000 | 71500 | International Aero Engines, LLC | PW1133GA-JM | 160734 | Installation of Combustor Block C3 (Block C2 associated to Hybrid Air Assisted Nozzles (HAAN)) | 2 | Annex 16/I | 8/12 | 14 | 88.5 | 97.1 | 8.6 | 80.7 | 91.9 | 11.2 | 94.9 | 100.8 | 5.9 | 264.1 | 289.8 | 25.7 |  | 2018-03-22 | 2020-08-13 | Noise levels revised in latest report issue (08/01/2019: Recertification to Chapter 14)
A72086 | EASA.A.064.4 | 39 | 2025-06-27 | Airbus S.A.S. | A321-271NX |  | 72 |  |  | 97000 | 79200 | International Aero Engines, LLC | PW1133GA-JM |  |  | 2 | Annex 16/I | 8/12 | 14 | 88.7 | 97.8 | 9.1 | 86.3 | 93 | 6.7 | 94.5 | 101.4 | 6.9 | 269.5 | 292.2 | 22.7 |  | 2017-05-31 | 2020-08-13 | Noise levels revised in latest report issue (08/01/2019: Recertification to Chapter 14)
A72087 | EASA.A.064.4 | 39 | 2025-06-27 | Airbus S.A.S. | A321-271NX |  | 71 |  |  | 97000 | 77300 | International Aero Engines, LLC | PW1133GA-JM |  |  | 2 | Annex 16/I | 8/12 | 14 | 88.7 | 97.8 | 9.1 | 86.3 | 93 | 6.7 | 94.4 | 101.4 | 7 | 269.4 | 292.2 | 22.8 |  | 2017-05-31 | 2020-08-13 | Noise levels revised in latest report issue (08/01/2019: Recertification to Chapter 14)
A72094 | EASA.A.064.4 | 39 | 2025-06-27 | Airbus S.A.S. | A321-271NX |  | 80 |  |  | 95000 | 79200 | International Aero Engines, LLC | PW1133GA-JM |  |  | 2 | Annex 16/I | 8/12 | 14 | 88.7 | 97.7 | 9 | 85.7 | 92.9 | 7.2 | 94.5 | 101.4 | 6.9 | 268.9 | 292 | 23.1 |  | 2017-05-31 | 2020-08-13 | Noise levels revised in latest report issue (08/01/2019: Recertification to Chapter 14)
A72095 | EASA.A.064.4 | 39 | 2025-06-27 | Airbus S.A.S. | A321-271NX |  | 79 |  |  | 95000 | 77300 | International Aero Engines, LLC | PW1133GA-JM |  |  | 2 | Annex 16/I | 8/12 | 14 | 88.7 | 97.7 | 9 | 85.7 | 92.9 | 7.2 | 94.4 | 101.4 | 7 | 268.8 | 292 | 23.2 |  | 2017-05-31 | 2020-08-13 | Noise levels revised in latest report issue (08/01/2019: Recertification to Chapter 14)
A73440 | EASA.A.064.4 | 39 | 2025-06-27 | Airbus S.A.S. | A321-271NX |  | 53 |  |  | 93500 | 79200 | International Aero Engines, LLC | PW1133GA-JM |  |  | 2 | Annex 16/I | 8/12 | 14 | 88.7 | 97.6 | 8.9 | 85.2 | 92.8 | 7.6 | 94.5 | 101.3 | 6.8 | 268.4 | 291.7 | 23.3 |  | 2018-03-22 | 2020-08-13 | Noise levels revised in latest report issue (08/01/2019: Recertification to Chapter 14)
A73441 | EASA.A.064.4 | 39 | 2025-06-27 | Airbus S.A.S. | A321-271NX |  | 52 |  |  | 93500 | 77300 | International Aero Engines, LLC | PW1133GA-JM |  |  | 2 | Annex 16/I | 8/12 | 14 | 88.7 | 97.6 | 8.9 | 85.2 | 92.8 | 7.6 | 94.4 | 101.3 | 6.9 | 268.3 | 291.7 | 23.4 |  | 2018-03-22 | 2020-08-13 | Noise levels revised in latest report issue (08/01/2019: Recertification to Chapter 14)
A73444 | EASA.A.064.4 | 39 | 2025-06-27 | Airbus S.A.S. | A321-271NX |  | 57 |  |  | 92500 | 79200 | International Aero Engines, LLC | PW1133GA-JM |  |  | 2 | Annex 16/I | 8/12 | 14 | 88.8 | 97.6 | 8.8 | 84.9 | 92.8 | 7.9 | 94.5 | 101.3 | 6.8 | 268.2 | 291.7 | 23.5 |  | 2018-03-22 | 2020-08-13 | Noise levels revised in latest report issue (08/01/2019: Recertification to Chapter 14)
A73445 | EASA.A.064.4 | 39 | 2025-06-27 | Airbus S.A.S. | A321-271NX |  | 56 |  |  | 92500 | 77300 | International Aero Engines, LLC | PW1133GA-JM |  |  | 2 | Annex 16/I | 8/12 | 14 | 88.8 | 97.6 | 8.8 | 84.9 | 92.8 | 7.9 | 94.4 | 101.3 | 6.9 | 268.1 | 291.7 | 23.6 |  | 2018-03-22 | 2020-08-13 | Noise levels revised in latest report issue (08/01/2019: Recertification to Chapter 14)
A73446 | EASA.A.064.4 | 39 | 2025-06-27 | Airbus S.A.S. | A321-271NX |  | 59 |  |  | 92000 | 79200 | International Aero Engines, LLC | PW1133GA-JM |  |  | 2 | Annex 16/I | 8/12 | 14 | 88.8 | 97.6 | 8.8 | 84.7 | 92.7 | 8 | 94.5 | 101.3 | 6.8 | 268 | 291.6 | 23.6 |  | 2018-03-22 | 2020-08-13 | Noise levels revised in latest report issue (08/01/2019: Recertification to Chapter 14)
A73450 | EASA.A.064.4 | 39 | 2025-06-27 | Airbus S.A.S. | A321-271NX |  | 63 |  |  | 91000 | 79200 | International Aero Engines, LLC | PW1133GA-JM |  |  | 2 | Annex 16/I | 8/12 | 14 | 88.8 | 97.5 | 8.7 | 84.4 | 92.7 | 8.3 | 94.5 | 101.2 | 6.7 | 267.7 | 291.4 | 23.7 |  | 2018-03-22 | 2020-08-13 | Noise levels revised in latest report issue (08/01/2019: Recertification to Chapter 14)
A73452 | EASA.A.064.4 | 39 | 2025-06-27 | Airbus S.A.S. | A321-271NX |  | 65 |  |  | 90500 | 79200 | International Aero Engines, LLC | PW1133GA-JM |  |  | 2 | Annex 16/I | 8/12 | 14 | 88.8 | 97.5 | 8.7 | 84.3 | 92.6 | 8.3 | 94.5 | 101.2 | 6.7 | 267.6 | 291.3 | 23.7 |  | 2018-03-22 | 2020-08-13 | Noise levels revised in latest report issue (08/01/2019: Recertification to Chapter 14)
A73454 | EASA.A.064.4 | 39 | 2025-06-27 | Airbus S.A.S. | A321-271NX |  | 67 |  |  | 90000 | 79200 | International Aero Engines, LLC | PW1133GA-JM |  |  | 2 | Annex 16/I | 8/12 | 14 | 88.9 | 97.5 | 8.6 | 84.1 | 92.6 | 8.5 | 94.5 | 101.2 | 6.7 | 267.5 | 291.3 | 23.8 |  | 2018-03-22 | 2020-08-13 | Noise levels revised in latest report issue (08/01/2019: Recertification to Chapter 14)
A73458 | EASA.A.064.4 | 39 | 2025-06-27 | Airbus S.A.S. | A321-271NX |  | 51 |  |  | 89000 | 79200 | International Aero Engines, LLC | PW1133GA-JM |  |  | 2 | Annex 16/I | 8/12 | 14 | 88.9 | 97.4 | 8.5 | 83.8 | 92.5 | 8.7 | 94.5 | 101.1 | 6.6 | 267.2 | 291 | 23.8 |  | 2018-03-22 | 2020-08-13 | Noise levels revised in latest report issue (08/01/2019: Recertification to Chapter 14)
A73459 | EASA.A.064.4 | 39 | 2025-06-27 | Airbus S.A.S. | A321-271NX |  | 50 |  |  | 89000 | 77300 | International Aero Engines, LLC | PW1133GA-JM |  |  | 2 | Annex 16/I | 8/12 | 14 | 88.9 | 97.4 | 8.5 | 83.8 | 92.5 | 8.7 | 94.4 | 101.1 | 6.7 | 267.1 | 291 | 23.9 |  | 2018-03-22 | 2020-08-13 | Noise levels revised in latest report issue (08/01/2019: Recertification to Chapter 14)
A73461 | EASA.A.064.4 | 39 | 2025-06-27 | Airbus S.A.S. | A321-271NX |  | 70 |  |  | 80000 | 71500 | International Aero Engines, LLC | PW1133GA-JM |  |  | 2 | Annex 16/I | 8/12 | 14 | 89.2 | 97.1 | 7.9 | 81 | 91.9 | 10.9 | 94.6 | 100.8 | 6.2 | 264.8 | 289.8 | 25 |  | 2018-03-22 | 2020-08-13 | Noise levels revised in latest report issue (08/01/2019: Recertification to Chapter 14)
A72586 | EASA.A.064.4 | 39 | 2025-06-27 | Airbus S.A.S. | A321-271NX |  | 72 |  |  | 97000 | 79200 | International Aero Engines, LLC | PW1133G-JM | 163279 | Engine intermix (one engine with 160734: Installation of Combustor Block C3 (Block C2 associated to Hybrid Air Assisted Nozzles (HAAN)); one engine with 167243: Installation of Block D combuster) | 2 | Annex 16/I | 8/12 | 14 | 88 | 97.8 | 9.8 | 86 | 93 | 7 | 94.7 | 101.4 | 6.7 | 268.7 | 292.2 | 23.5 |  | 2017-11-24 | 2024-09-11 | Noise levels updated with Issue 8 of the report (19/04/2021: Record modified with issue 4 of the report (30/09/2020: Record updated to account for "envelope" of BOM / Block C3 / Block D combustors (06/12/2018: Recertification to Chapter 14)))
A72587 | EASA.A.064.4 | 39 | 2025-06-27 | Airbus S.A.S. | A321-271NX |  | 71 |  |  | 97000 | 77300 | International Aero Engines, LLC | PW1133G-JM | 163279 | Engine intermix (one engine with 160734: Installation of Combustor Block C3 (Block C2 associated to Hybrid Air Assisted Nozzles (HAAN)); one engine with 167243: Installation of Block D combuster) | 2 | Annex 16/I | 8/12 | 14 | 88 | 97.8 | 9.8 | 86 | 93 | 7 | 94.8 | 101.4 | 6.6 | 268.8 | 292.2 | 23.4 |  | 2017-11-24 | 2024-09-11 | Noise levels updated with Issue 8 of the report (19/04/2021: Record modified with issue 4 of the report (30/09/2020: Record updated to account for "envelope" of BOM / Block C3 / Block D combustors (06/12/2018: Recertification to Chapter 14)))
A72594 | EASA.A.064.4 | 39 | 2025-06-27 | Airbus S.A.S. | A321-271NX |  | 80 |  |  | 95000 | 79200 | International Aero Engines, LLC | PW1133G-JM | 163279 | Engine intermix (one engine with 160734: Installation of Combustor Block C3 (Block C2 associated to Hybrid Air Assisted Nozzles (HAAN)); one engine with 167243: Installation of Block D combuster) | 2 | Annex 16/I | 8/12 | 14 | 88 | 97.7 | 9.7 | 85.3 | 92.9 | 7.6 | 94.7 | 101.4 | 6.7 | 268 | 292 | 24 |  | 2017-11-24 | 2024-09-11 | Noise levels updated with Issue 8 of the report (19/04/2021: Record modified with issue 4 of the report (30/09/2020: Record updated to account for "envelope" of BOM / Block C3 / Block D combustors (06/12/2018: Recertification to Chapter 14)))
A72595 | EASA.A.064.4 | 39 | 2025-06-27 | Airbus S.A.S. | A321-271NX |  | 79 |  |  | 95000 | 77300 | International Aero Engines, LLC | PW1133G-JM | 163279 | Engine intermix (one engine with 160734: Installation of Combustor Block C3 (Block C2 associated to Hybrid Air Assisted Nozzles (HAAN)); one engine with 167243: Installation of Block D combuster) | 2 | Annex 16/I | 8/12 | 14 | 88 | 97.7 | 9.7 | 85.3 | 92.9 | 7.6 | 94.8 | 101.4 | 6.6 | 268.1 | 292 | 23.9 |  | 2017-11-24 | 2024-09-11 | Noise levels updated with Issue 8 of the report (19/04/2021: Record modified with issue 4 of the report (30/09/2020: Record updated to account for "envelope" of BOM / Block C3 / Block D combustors (06/12/2018: Recertification to Chapter 14)))
A73528 | EASA.A.064.4 | 39 | 2025-06-27 | Airbus S.A.S. | A321-271NX |  | 53 |  |  | 93500 | 79200 | International Aero Engines, LLC | PW1133G-JM | 163279 | Engine intermix (one engine with 160734: Installation of Combustor Block C3 (Block C2 associated to Hybrid Air Assisted Nozzles (HAAN)); one engine with 167243: Installation of Block D combuster) | 2 | Annex 16/I | 8/12 | 14 | 88 | 97.6 | 9.6 | 84.9 | 92.8 | 7.9 | 94.7 | 101.3 | 6.6 | 267.6 | 291.7 | 24.1 |  | 2018-03-22 | 2024-09-11 | Noise levels updated with Issue 8 of the report (19/04/2021: Record modified with issue 4 of the report (30/09/2020: Record updated to account for "envelope" of BOM / Block C3 / Block D combustors (06/12/2018: Recertification to Chapter 14)))
A73529 | EASA.A.064.4 | 39 | 2025-06-27 | Airbus S.A.S. | A321-271NX |  | 52 |  |  | 93500 | 77300 | International Aero Engines, LLC | PW1133G-JM | 163279 | Engine intermix (one engine with 160734: Installation of Combustor Block C3 (Block C2 associated to Hybrid Air Assisted Nozzles (HAAN)); one engine with 167243: Installation of Block D combuster) | 2 | Annex 16/I | 8/12 | 14 | 88 | 97.6 | 9.6 | 84.9 | 92.8 | 7.9 | 94.8 | 101.3 | 6.5 | 267.7 | 291.7 | 24 |  | 2018-03-22 | 2024-09-11 | Noise levels updated with Issue 8 of the report (19/04/2021: Record modified with issue 4 of the report (30/09/2020: Record updated to account for "envelope" of BOM / Block C3 / Block D combustors (06/12/2018: Recertification to Chapter 14)))
A73532 | EASA.A.064.4 | 39 | 2025-06-27 | Airbus S.A.S. | A321-271NX |  | 57 |  |  | 92500 | 79200 | International Aero Engines, LLC | PW1133G-JM | 163279 | Engine intermix (one engine with 160734: Installation of Combustor Block C3 (Block C2 associated to Hybrid Air Assisted Nozzles (HAAN)); one engine with 167243: Installation of Block D combuster) | 2 | Annex 16/I | 8/12 | 14 | 88.1 | 97.6 | 9.5 | 84.5 | 92.8 | 8.3 | 94.7 | 101.3 | 6.6 | 267.3 | 291.7 | 24.4 |  | 2018-03-22 | 2024-09-11 | Noise levels updated with Issue 8 of the report (19/04/2021: Record modified with issue 4 of the report (30/09/2020: Record updated to account for "envelope" of BOM / Block C3 / Block D combustors (06/12/2018: Recertification to Chapter 14)))
A73533 | EASA.A.064.4 | 39 | 2025-06-27 | Airbus S.A.S. | A321-271NX |  | 56 |  |  | 92500 | 77300 | International Aero Engines, LLC | PW1133G-JM | 163279 | Engine intermix (one engine with 160734: Installation of Combustor Block C3 (Block C2 associated to Hybrid Air Assisted Nozzles (HAAN)); one engine with 167243: Installation of Block D combuster) | 2 | Annex 16/I | 8/12 | 14 | 88.1 | 97.6 | 9.5 | 84.5 | 92.8 | 8.3 | 94.8 | 101.3 | 6.5 | 267.4 | 291.7 | 24.3 |  | 2018-03-22 | 2024-09-11 | Noise levels updated with Issue 8 of the report (19/04/2021: Record modified with issue 4 of the report (30/09/2020: Record updated to account for "envelope" of BOM / Block C3 / Block D combustors (06/12/2018: Recertification to Chapter 14)))
A73534 | EASA.A.064.4 | 39 | 2025-06-27 | Airbus S.A.S. | A321-271NX |  | 59 |  |  | 92000 | 79200 | International Aero Engines, LLC | PW1133G-JM | 163279 | Engine intermix (one engine with 160734: Installation of Combustor Block C3 (Block C2 associated to Hybrid Air Assisted Nozzles (HAAN)); one engine with 167243: Installation of Block D combuster) | 2 | Annex 16/I | 8/12 | 14 | 88.1 | 97.6 | 9.5 | 84.4 | 92.7 | 8.3 | 94.7 | 101.3 | 6.6 | 267.2 | 291.6 | 24.4 |  | 2018-03-22 | 2024-09-11 | Noise levels updated with Issue 8 of the report (19/04/2021: Record modified with issue 4 of the report (30/09/2020: Record updated to account for "envelope" of BOM / Block C3 / Block D combustors (06/12/2018: Recertification to Chapter 14)))
A73538 | EASA.A.064.4 | 39 | 2025-06-27 | Airbus S.A.S. | A321-271NX |  | 63 |  |  | 91000 | 79200 | International Aero Engines, LLC | PW1133G-JM | 163279 | Engine intermix (one engine with 160734: Installation of Combustor Block C3 (Block C2 associated to Hybrid Air Assisted Nozzles (HAAN)); one engine with 167243: Installation of Block D combuster) | 2 | Annex 16/I | 8/12 | 14 | 88.1 | 97.5 | 9.4 | 84.1 | 92.7 | 8.6 | 94.7 | 101.2 | 6.5 | 266.9 | 291.4 | 24.5 |  | 2018-03-22 | 2024-09-11 | Noise levels updated with Issue 8 of the report (19/04/2021: Record modified with issue 4 of the report (30/09/2020: Record updated to account for "envelope" of BOM / Block C3 / Block D combustors (06/12/2018: Recertification to Chapter 14)))
A73540 | EASA.A.064.4 | 39 | 2025-06-27 | Airbus S.A.S. | A321-271NX |  | 65 |  |  | 90500 | 79200 | International Aero Engines, LLC | PW1133G-JM | 163279 | Engine intermix (one engine with 160734: Installation of Combustor Block C3 (Block C2 associated to Hybrid Air Assisted Nozzles (HAAN)); one engine with 167243: Installation of Block D combuster) | 2 | Annex 16/I | 8/12 | 14 | 88.1 | 97.5 | 9.4 | 83.9 | 92.6 | 8.7 | 94.7 | 101.2 | 6.5 | 266.7 | 291.3 | 24.6 |  | 2018-03-22 | 2024-09-11 | Noise levels updated with Issue 8 of the report (19/04/2021: Record modified with issue 4 of the report (30/09/2020: Record updated to account for "envelope" of BOM / Block C3 / Block D combustors (06/12/2018: Recertification to Chapter 14)))
A73542 | EASA.A.064.4 | 39 | 2025-06-27 | Airbus S.A.S. | A321-271NX |  | 67 |  |  | 90000 | 79200 | International Aero Engines, LLC | PW1133G-JM | 163279 | Engine intermix (one engine with 160734: Installation of Combustor Block C3 (Block C2 associated to Hybrid Air Assisted Nozzles (HAAN)); one engine with 167243: Installation of Block D combuster) | 2 | Annex 16/I | 8/12 | 14 | 88.1 | 97.5 | 9.4 | 83.8 | 92.6 | 8.8 | 94.7 | 101.2 | 6.5 | 266.6 | 291.3 | 24.7 |  | 2018-03-22 | 2024-09-11 | Noise levels updated with Issue 8 of the report (19/04/2021: Record modified with issue 4 of the report (30/09/2020: Record updated to account for "envelope" of BOM / Block C3 / Block D combustors (06/12/2018: Recertification to Chapter 14)))
A73546 | EASA.A.064.4 | 39 | 2025-06-27 | Airbus S.A.S. | A321-271NX |  | 51 |  |  | 89000 | 79200 | International Aero Engines, LLC | PW1133G-JM | 163279 | Engine intermix (one engine with 160734: Installation of Combustor Block C3 (Block C2 associated to Hybrid Air Assisted Nozzles (HAAN)); one engine with 167243: Installation of Block D combuster) | 2 | Annex 16/I | 8/12 | 14 | 88.2 | 97.4 | 9.2 | 83.4 | 92.5 | 9.1 | 94.7 | 101.1 | 6.4 | 266.3 | 291 | 24.7 |  | 2018-03-22 | 2024-09-11 | Noise levels updated with Issue 8 of the report (19/04/2021: Record modified with issue 4 of the report (30/09/2020: Record updated to account for "envelope" of BOM / Block C3 / Block D combustors (06/12/2018: Recertification to Chapter 14)))
A73547 | EASA.A.064.4 | 39 | 2025-06-27 | Airbus S.A.S. | A321-271NX |  | 50 |  |  | 89000 | 77300 | International Aero Engines, LLC | PW1133G-JM | 163279 | Engine intermix (one engine with 160734: Installation of Combustor Block C3 (Block C2 associated to Hybrid Air Assisted Nozzles (HAAN)); one engine with 167243: Installation of Block D combuster) | 2 | Annex 16/I | 8/12 | 14 | 88.2 | 97.4 | 9.2 | 83.4 | 92.5 | 9.1 | 94.8 | 101.1 | 6.3 | 266.4 | 291 | 24.6 |  | 2018-03-22 | 2024-09-11 | Noise levels updated with Issue 8 of the report (19/04/2021: Record modified with issue 4 of the report (30/09/2020: Record updated to account for "envelope" of BOM / Block C3 / Block D combustors (06/12/2018: Recertification to Chapter 14)))
A73549 | EASA.A.064.4 | 39 | 2025-06-27 | Airbus S.A.S. | A321-271NX |  | 70 |  |  | 80000 | 71500 | International Aero Engines, LLC | PW1133G-JM | 163279 | Engine intermix (one engine with 160734: Installation of Combustor Block C3 (Block C2 associated to Hybrid Air Assisted Nozzles (HAAN)); one engine with 167243: Installation of Block D combuster) | 2 | Annex 16/I | 8/12 | 14 | 88.5 | 97.1 | 8.6 | 80.7 | 91.9 | 11.2 | 94.9 | 100.8 | 5.9 | 264.1 | 289.8 | 25.7 |  | 2018-03-22 | 2024-09-11 | Noise levels updated with Issue 8 of the report (19/04/2021: Record modified with issue 4 of the report (30/09/2020: Record updated to account for "envelope" of BOM / Block C3 / Block D combustors (06/12/2018: Recertification to Chapter 14)))
A76355 | EASA.A.064.4 | 39 | 2025-06-27 | Airbus S.A.S. | A321-271NX |  | 72 |  |  | 97000 | 79200 | International Aero Engines, LLC | PW1133G-JM | 167243 | Installation of Block D combustor | 2 | Annex 16/I | 8/12 | 14 | 87.5 | 97.8 | 10.3 | 85.7 | 93 | 7.3 | 94.6 | 101.4 | 6.8 | 267.8 | 292.2 | 24.4 |  | 2020-08-21
A76352 | EASA.A.064.4 | 39 | 2025-06-27 | Airbus S.A.S. | A321-271NX |  | 71 |  |  | 97000 | 77300 | International Aero Engines, LLC | PW1133G-JM | 167243 | Installation of Block D combustor | 2 | Annex 16/I | 8/12 | 14 | 87.5 | 97.8 | 10.3 | 85.7 | 93 | 7.3 | 94.5 | 101.4 | 6.9 | 267.7 | 292.2 | 24.5 |  | 2020-08-21
A76331 | EASA.A.064.4 | 39 | 2025-06-27 | Airbus S.A.S. | A321-271NX |  | 80 |  |  | 95000 | 79200 | International Aero Engines, LLC | PW1133G-JM | 167243 | Installation of Block D combustor | 2 | Annex 16/I | 8/12 | 14 | 87.6 | 97.7 | 10.1 | 85.1 | 92.9 | 7.8 | 94.6 | 101.4 | 6.8 | 267.3 | 292 | 24.7 |  | 2020-08-21
A76328 | EASA.A.064.4 | 39 | 2025-06-27 | Airbus S.A.S. | A321-271NX |  | 79 |  |  | 95000 | 77300 | International Aero Engines, LLC | PW1133G-JM | 167243 | Installation of Block D combustor | 2 | Annex 16/I | 8/12 | 14 | 87.6 | 97.7 | 10.1 | 85.1 | 92.9 | 7.8 | 94.5 | 101.4 | 6.9 | 267.2 | 292 | 24.8 |  | 2020-08-21
A76310 | EASA.A.064.4 | 39 | 2025-06-27 | Airbus S.A.S. | A321-271NX |  | 53 |  |  | 93500 | 79200 | International Aero Engines, LLC | PW1133G-JM | 167243 | Installation of Block D combustor | 2 | Annex 16/I | 8/12 | 14 | 87.6 | 97.6 | 10 | 84.6 | 92.8 | 8.2 | 94.6 | 101.3 | 6.7 | 266.8 | 291.7 | 24.9 |  | 2020-08-21
A76304 | EASA.A.064.4 | 39 | 2025-06-27 | Airbus S.A.S. | A321-271NX |  | 52 |  |  | 93500 | 77300 | International Aero Engines, LLC | PW1133G-JM | 167243 | Installation of Block D combustor | 2 | Annex 16/I | 8/12 | 14 | 87.6 | 97.6 | 10 | 84.6 | 92.8 | 8.2 | 94.5 | 101.3 | 6.8 | 266.7 | 291.7 | 25 |  | 2020-08-21
A76286 | EASA.A.064.4 | 39 | 2025-06-27 | Airbus S.A.S. | A321-271NX |  | 57 |  |  | 92500 | 79200 | International Aero Engines, LLC | PW1133G-JM | 167243 | Installation of Block D combustor | 2 | Annex 16/I | 8/12 | 14 | 87.6 | 97.6 | 10 | 84.3 | 92.8 | 8.5 | 94.6 | 101.3 | 6.7 | 266.5 | 291.7 | 25.2 |  | 2020-08-21
A76280 | EASA.A.064.4 | 39 | 2025-06-27 | Airbus S.A.S. | A321-271NX |  | 56 |  |  | 92500 | 77300 | International Aero Engines, LLC | PW1133G-JM | 167243 | Installation of Block D combustor | 2 | Annex 16/I | 8/12 | 14 | 87.6 | 97.6 | 10 | 84.3 | 92.8 | 8.5 | 94.5 | 101.3 | 6.8 | 266.4 | 291.7 | 25.3 |  | 2020-08-21
A76274 | EASA.A.064.4 | 39 | 2025-06-27 | Airbus S.A.S. | A321-271NX |  | 59 |  |  | 92000 | 79200 | International Aero Engines, LLC | PW1133G-JM | 167243 | Installation of Block D combustor | 2 | Annex 16/I | 8/12 | 14 | 87.7 | 97.6 | 9.9 | 84.1 | 92.7 | 8.6 | 94.6 | 101.3 | 6.7 | 266.4 | 291.6 | 25.2 |  | 2020-08-21
A76250 | EASA.A.064.4 | 39 | 2025-06-27 | Airbus S.A.S. | A321-271NX |  | 63 |  |  | 91000 | 79200 | International Aero Engines, LLC | PW1133G-JM | 167243 | Installation of Block D combustor | 2 | Annex 16/I | 8/12 | 14 | 87.7 | 97.5 | 9.8 | 83.8 | 92.7 | 8.9 | 94.6 | 101.2 | 6.6 | 266.1 | 291.4 | 25.3 |  | 2020-08-21
A76238 | EASA.A.064.4 | 39 | 2025-06-27 | Airbus S.A.S. | A321-271NX |  | 65 |  |  | 90500 | 79200 | International Aero Engines, LLC | PW1133G-JM | 167243 | Installation of Block D combustor | 2 | Annex 16/I | 8/12 | 14 | 87.7 | 97.5 | 9.8 | 83.6 | 92.6 | 9 | 94.6 | 101.2 | 6.6 | 265.9 | 291.3 | 25.4 |  | 2020-08-21
A76226 | EASA.A.064.4 | 39 | 2025-06-27 | Airbus S.A.S. | A321-271NX |  | 67 |  |  | 90000 | 79200 | International Aero Engines, LLC | PW1133G-JM | 167243 | Installation of Block D combustor | 2 | Annex 16/I | 8/12 | 14 | 87.7 | 97.5 | 9.8 | 83.5 | 92.6 | 9.1 | 94.6 | 101.2 | 6.6 | 265.8 | 291.3 | 25.5 |  | 2020-08-21
A76202 | EASA.A.064.4 | 39 | 2025-06-27 | Airbus S.A.S. | A321-271NX |  | 51 |  |  | 89000 | 79200 | International Aero Engines, LLC | PW1133G-JM | 167243 | Installation of Block D combustor | 2 | Annex 16/I | 8/12 | 14 | 87.8 | 97.4 | 9.6 | 83.1 | 92.5 | 9.4 | 94.6 | 101.1 | 6.5 | 265.5 | 291 | 25.5 |  | 2020-08-21
A76196 | EASA.A.064.4 | 39 | 2025-06-27 | Airbus S.A.S. | A321-271NX |  | 50 |  |  | 89000 | 77300 | International Aero Engines, LLC | PW1133G-JM | 167243 | Installation of Block D combustor | 2 | Annex 16/I | 8/12 | 14 | 87.8 | 97.4 | 9.6 | 83.1 | 92.5 | 9.4 | 94.5 | 101.1 | 6.6 | 265.4 | 291 | 25.6 |  | 2020-08-21
A76184 | EASA.A.064.4 | 39 | 2025-06-27 | Airbus S.A.S. | A321-271NX |  | 70 |  |  | 80000 | 71500 | International Aero Engines, LLC | PW1133G-JM | 167243 | Installation of Block D combustor | 2 | Annex 16/I | 8/12 | 14 | 88.1 | 97.1 | 9 | 80.4 | 91.9 | 11.5 | 94.8 | 100.8 | 6 | 263.3 | 289.8 | 26.5 |  | 2020-08-21
A74146 | EASA.A.064.4 | 39 | 2025-06-27 | Airbus S.A.S. | A321-271NX |  | 72 |  |  | 97000 | 79200 | International Aero Engines, LLC | PW1133G-JM | 160734 | Installation of Combustor Block C3 (Block C2 associated to Hybrid Air Assisted Nozzles (HAAN)) | 2 | Annex 16/I | 8/12 | 14 | 88 | 97.8 | 9.8 | 86 | 93 | 7 | 94.7 | 101.4 | 6.7 | 268.7 | 292.2 | 23.5 |  | 2018-11-14 | 2020-08-13 | Noise levels revised in latest report issue (18/03/2019: Flyover Noise Limit revised (08/01/2019: Recertification to Chapter 14))
A74147 | EASA.A.064.4 | 39 | 2025-06-27 | Airbus S.A.S. | A321-271NX |  | 71 |  |  | 97000 | 77300 | International Aero Engines, LLC | PW1133G-JM | 160734 | Installation of Combustor Block C3 (Block C2 associated to Hybrid Air Assisted Nozzles (HAAN)) | 2 | Annex 16/I | 8/12 | 14 | 88 | 97.8 | 9.8 | 86 | 93 | 7 | 94.8 | 101.4 | 6.6 | 268.8 | 292.2 | 23.4 |  | 2018-11-14 | 2020-08-13 | Noise levels revised in latest report issue (18/03/2019: Flyover Noise Limit revised (08/01/2019: Recertification to Chapter 14))
A74153 | EASA.A.064.4 | 39 | 2025-06-27 | Airbus S.A.S. | A321-271NX |  | 80 |  |  | 95000 | 79200 | International Aero Engines, LLC | PW1133G-JM | 160734 | Installation of Combustor Block C3 (Block C2 associated to Hybrid Air Assisted Nozzles (HAAN)) | 2 | Annex 16/I | 8/12 | 14 | 88 | 97.7 | 9.7 | 85.3 | 92.9 | 7.6 | 94.7 | 101.4 | 6.7 | 268 | 292 | 24 |  | 2018-11-14 | 2020-08-13 | Noise levels revised in latest report issue (08/01/2019: Recertification to Chapter 14)
A74154 | EASA.A.064.4 | 39 | 2025-06-27 | Airbus S.A.S. | A321-271NX |  | 79 |  |  | 95000 | 77300 | International Aero Engines, LLC | PW1133G-JM | 160734 | Installation of Combustor Block C3 (Block C2 associated to Hybrid Air Assisted Nozzles (HAAN)) | 2 | Annex 16/I | 8/12 | 14 | 88 | 97.7 | 9.7 | 85.3 | 92.9 | 7.6 | 94.8 | 101.4 | 6.6 | 268.1 | 292 | 23.9 |  | 2018-11-14 | 2020-08-13 | Noise levels revised in latest report issue (08/01/2019: Recertification to Chapter 14)
A74159 | EASA.A.064.4 | 39 | 2025-06-27 | Airbus S.A.S. | A321-271NX |  | 53 |  |  | 93500 | 79200 | International Aero Engines, LLC | PW1133G-JM | 160734 | Installation of Combustor Block C3 (Block C2 associated to Hybrid Air Assisted Nozzles (HAAN)) | 2 | Annex 16/I | 8/12 | 14 | 88 | 97.6 | 9.6 | 84.9 | 92.8 | 7.9 | 94.7 | 101.3 | 6.6 | 267.6 | 291.7 | 24.1 |  | 2018-11-14 | 2020-08-13 | Noise levels revised in latest report issue (08/01/2019: Recertification to Chapter 14)
A74160 | EASA.A.064.4 | 39 | 2025-06-27 | Airbus S.A.S. | A321-271NX |  | 52 |  |  | 93500 | 77300 | International Aero Engines, LLC | PW1133G-JM | 160734 | Installation of Combustor Block C3 (Block C2 associated to Hybrid Air Assisted Nozzles (HAAN)) | 2 | Annex 16/I | 8/12 | 14 | 88 | 97.6 | 9.6 | 84.9 | 92.8 | 7.9 | 94.8 | 101.3 | 6.5 | 267.7 | 291.7 | 24 |  | 2018-11-14 | 2020-08-13 | Noise levels revised in latest report issue (08/01/2019: Recertification to Chapter 14)
A74163 | EASA.A.064.4 | 39 | 2025-06-27 | Airbus S.A.S. | A321-271NX |  | 57 |  |  | 92500 | 79200 | International Aero Engines, LLC | PW1133G-JM | 160734 | Installation of Combustor Block C3 (Block C2 associated to Hybrid Air Assisted Nozzles (HAAN)) | 2 | Annex 16/I | 8/12 | 14 | 88.1 | 97.6 | 9.5 | 84.5 | 92.8 | 8.3 | 94.7 | 101.3 | 6.6 | 267.3 | 291.7 | 24.4 |  | 2018-11-14 | 2020-08-13 | Noise levels revised in latest report issue (08/01/2019: Recertification to Chapter 14)
A74164 | EASA.A.064.4 | 39 | 2025-06-27 | Airbus S.A.S. | A321-271NX |  | 56 |  |  | 92500 | 77300 | International Aero Engines, LLC | PW1133G-JM | 160734 | Installation of Combustor Block C3 (Block C2 associated to Hybrid Air Assisted Nozzles (HAAN)) | 2 | Annex 16/I | 8/12 | 14 | 88.1 | 97.6 | 9.5 | 84.5 | 92.8 | 8.3 | 94.8 | 101.3 | 6.5 | 267.4 | 291.7 | 24.3 |  | 2018-11-14 | 2020-08-13 | Noise levels revised in latest report issue (08/01/2019: Recertification to Chapter 14)
A74165 | EASA.A.064.4 | 39 | 2025-06-27 | Airbus S.A.S. | A321-271NX |  | 59 |  |  | 92000 | 79200 | International Aero Engines, LLC | PW1133G-JM | 160734 | Installation of Combustor Block C3 (Block C2 associated to Hybrid Air Assisted Nozzles (HAAN)) | 2 | Annex 16/I | 8/12 | 14 | 88.1 | 97.6 | 9.5 | 84.4 | 92.7 | 8.3 | 94.7 | 101.3 | 6.6 | 267.2 | 291.6 | 24.4 |  | 2018-11-14 | 2020-08-13 | Noise levels revised in latest report issue (18/03/2019: Approach Noise Limit revised (08/01/2019: Recertification to Chapter 14))
A74169 | EASA.A.064.4 | 39 | 2025-06-27 | Airbus S.A.S. | A321-271NX |  | 63 |  |  | 91000 | 79200 | International Aero Engines, LLC | PW1133G-JM | 160734 | Installation of Combustor Block C3 (Block C2 associated to Hybrid Air Assisted Nozzles (HAAN)) | 2 | Annex 16/I | 8/12 | 14 | 88.1 | 97.5 | 9.4 | 84.1 | 92.7 | 8.6 | 94.7 | 101.2 | 6.5 | 266.9 | 291.4 | 24.5 |  | 2018-11-14 | 2020-08-13 | Noise levels revised in latest report issue (08/01/2019: Recertification to Chapter 14)
A74171 | EASA.A.064.4 | 39 | 2025-06-27 | Airbus S.A.S. | A321-271NX |  | 65 |  |  | 90500 | 79200 | International Aero Engines, LLC | PW1133G-JM | 160734 | Installation of Combustor Block C3 (Block C2 associated to Hybrid Air Assisted Nozzles (HAAN)) | 2 | Annex 16/I | 8/12 | 14 | 88.1 | 97.5 | 9.4 | 83.9 | 92.6 | 8.7 | 94.7 | 101.2 | 6.5 | 266.7 | 291.3 | 24.6 |  | 2018-11-14 | 2020-08-13 | Noise levels revised in latest report issue (18/03/2019: Flyover Noise Limit revised (08/01/2019: Recertification to Chapter 14))
A74173 | EASA.A.064.4 | 39 | 2025-06-27 | Airbus S.A.S. | A321-271NX |  | 67 |  |  | 90000 | 79200 | International Aero Engines, LLC | PW1133G-JM | 160734 | Installation of Combustor Block C3 (Block C2 associated to Hybrid Air Assisted Nozzles (HAAN)) | 2 | Annex 16/I | 8/12 | 14 | 88.1 | 97.5 | 9.4 | 83.8 | 92.6 | 8.8 | 94.7 | 101.2 | 6.5 | 266.6 | 291.3 | 24.7 |  | 2018-11-14 | 2020-08-13 | Noise levels revised in latest report issue (08/01/2019: Recertification to Chapter 14)
A74177 | EASA.A.064.4 | 39 | 2025-06-27 | Airbus S.A.S. | A321-271NX |  | 51 |  |  | 89000 | 79200 | International Aero Engines, LLC | PW1133G-JM | 160734 | Installation of Combustor Block C3 (Block C2 associated to Hybrid Air Assisted Nozzles (HAAN)) | 2 | Annex 16/I | 8/12 | 14 | 88.2 | 97.4 | 9.2 | 83.4 | 92.5 | 9.1 | 94.7 | 101.1 | 6.4 | 266.3 | 291 | 24.7 |  | 2018-11-14 | 2020-08-13 | Noise levels revised in latest report issue (18/03/2019: Lateral and Flyover Noise Limit revised (08/01/2019: Recertification to Chapter 14))
A74178 | EASA.A.064.4 | 39 | 2025-06-27 | Airbus S.A.S. | A321-271NX |  | 50 |  |  | 89000 | 77300 | International Aero Engines, LLC | PW1133G-JM | 160734 | Installation of Combustor Block C3 (Block C2 associated to Hybrid Air Assisted Nozzles (HAAN)) | 2 | Annex 16/I | 8/12 | 14 | 88.2 | 97.4 | 9.2 | 83.4 | 92.5 | 9.1 | 94.8 | 101.1 | 6.3 | 266.4 | 291 | 24.6 |  | 2018-11-14 | 2020-08-13 | Noise levels revised in latest report issue (18/03/2019: Lateral and Flyover Noise Limit revised (08/01/2019: Recertification to Chapter 14))
A74180 | EASA.A.064.4 | 39 | 2025-06-27 | Airbus S.A.S. | A321-271NX |  | 70 |  |  | 80000 | 71500 | International Aero Engines, LLC | PW1133G-JM | 160734 | Installation of Combustor Block C3 (Block C2 associated to Hybrid Air Assisted Nozzles (HAAN)) | 2 | Annex 16/I | 8/12 | 14 | 88.5 | 97.1 | 8.6 | 80.7 | 91.9 | 11.2 | 94.9 | 100.8 | 5.9 | 264.1 | 289.8 | 25.7 |  | 2018-11-14 | 2020-08-13 | Noise levels revised in latest report issue (08/01/2019: Recertification to Chapter 14)
A71813 | EASA.A.064.4 | 39 | 2025-06-27 | Airbus S.A.S. | A321-271NX |  | 72 |  |  | 97000 | 79200 | International Aero Engines, LLC | PW1133G-JM |  |  | 2 | Annex 16/I | 8/12 | 14 | 88.7 | 97.8 | 9.1 | 86.3 | 93 | 6.7 | 94.5 | 101.4 | 6.9 | 269.5 | 292.2 | 22.7 |  | 2017-01-06 | 2020-08-13 | Noise levels revised in latest report issue (08/01/2019: Recertification to Chapter 14)
A71814 | EASA.A.064.4 | 39 | 2025-06-27 | Airbus S.A.S. | A321-271NX |  | 71 |  |  | 97000 | 77300 | International Aero Engines, LLC | PW1133G-JM |  |  | 2 | Annex 16/I | 8/12 | 14 | 88.7 | 97.8 | 9.1 | 86.3 | 93 | 6.7 | 94.4 | 101.4 | 7 | 269.4 | 292.2 | 22.8 |  | 2017-01-06 | 2020-08-13 | Noise levels revised in latest report issue (08/01/2019: Recertification to Chapter 14)
A71821 | EASA.A.064.4 | 39 | 2025-06-27 | Airbus S.A.S. | A321-271NX |  | 80 |  |  | 95000 | 79200 | International Aero Engines, LLC | PW1133G-JM |  |  | 2 | Annex 16/I | 8/12 | 14 | 88.7 | 97.7 | 9 | 85.7 | 92.9 | 7.2 | 94.5 | 101.4 | 6.9 | 268.9 | 292 | 23.1 |  | 2017-01-06 | 2020-08-13 | Noise levels revised in latest report issue (08/01/2019: Recertification to Chapter 14)
A71822 | EASA.A.064.4 | 39 | 2025-06-27 | Airbus S.A.S. | A321-271NX |  | 79 |  |  | 95000 | 77300 | International Aero Engines, LLC | PW1133G-JM |  |  | 2 | Annex 16/I | 8/12 | 14 | 88.7 | 97.7 | 9 | 85.7 | 92.9 | 7.2 | 94.4 | 101.4 | 7 | 268.8 | 292 | 23.2 |  | 2017-01-06 | 2020-08-13 | Noise levels revised in latest report issue (08/01/2019: Recertification to Chapter 14)
A73506 | EASA.A.064.4 | 39 | 2025-06-27 | Airbus S.A.S. | A321-271NX |  | 53 |  |  | 93500 | 79200 | International Aero Engines, LLC | PW1133G-JM |  |  | 2 | Annex 16/I | 8/12 | 14 | 88.7 | 97.6 | 8.9 | 85.2 | 92.8 | 7.6 | 94.5 | 101.3 | 6.8 | 268.4 | 291.7 | 23.3 |  | 2018-03-22 | 2020-08-13 | Noise levels revised in latest report issue (08/01/2019: Recertification to Chapter 14)
A73507 | EASA.A.064.4 | 39 | 2025-06-27 | Airbus S.A.S. | A321-271NX |  | 52 |  |  | 93500 | 77300 | International Aero Engines, LLC | PW1133G-JM |  |  | 2 | Annex 16/I | 8/12 | 14 | 88.7 | 97.6 | 8.9 | 85.2 | 92.8 | 7.6 | 94.4 | 101.3 | 6.9 | 268.3 | 291.7 | 23.4 |  | 2018-03-22 | 2020-08-13 | Noise levels revised in latest report issue (08/01/2019: Recertification to Chapter 14)
A73510 | EASA.A.064.4 | 39 | 2025-06-27 | Airbus S.A.S. | A321-271NX |  | 57 |  |  | 92500 | 79200 | International Aero Engines, LLC | PW1133G-JM |  |  | 2 | Annex 16/I | 8/12 | 14 | 88.8 | 97.6 | 8.8 | 84.9 | 92.8 | 7.9 | 94.5 | 101.3 | 6.8 | 268.2 | 291.7 | 23.5 |  | 2018-03-22 | 2020-08-13 | Noise levels revised in latest report issue (08/01/2019: Recertification to Chapter 14)
A73511 | EASA.A.064.4 | 39 | 2025-06-27 | Airbus S.A.S. | A321-271NX |  | 56 |  |  | 92500 | 77300 | International Aero Engines, LLC | PW1133G-JM |  |  | 2 | Annex 16/I | 8/12 | 14 | 88.8 | 97.6 | 8.8 | 84.9 | 92.8 | 7.9 | 94.4 | 101.3 | 6.9 | 268.1 | 291.7 | 23.6 |  | 2018-03-22 | 2020-08-13 | Noise levels revised in latest report issue (08/01/2019: Recertification to Chapter 14)
A73512 | EASA.A.064.4 | 39 | 2025-06-27 | Airbus S.A.S. | A321-271NX |  | 59 |  |  | 92000 | 79200 | International Aero Engines, LLC | PW1133G-JM |  |  | 2 | Annex 16/I | 8/12 | 14 | 88.8 | 97.6 | 8.8 | 84.7 | 92.7 | 8 | 94.5 | 101.3 | 6.8 | 268 | 291.6 | 23.6 |  | 2018-03-22 | 2020-08-13 | Noise levels revised in latest report issue (08/01/2019: Recertification to Chapter 14)
A73516 | EASA.A.064.4 | 39 | 2025-06-27 | Airbus S.A.S. | A321-271NX |  | 63 |  |  | 91000 | 79200 | International Aero Engines, LLC | PW1133G-JM |  |  | 2 | Annex 16/I | 8/12 | 14 | 88.8 | 97.5 | 8.7 | 84.4 | 92.7 | 8.3 | 94.5 | 101.2 | 6.7 | 267.7 | 291.4 | 23.7 |  | 2018-03-22 | 2020-08-13 | Noise levels revised in latest report issue (08/01/2019: Recertification to Chapter 14)
A73518 | EASA.A.064.4 | 39 | 2025-06-27 | Airbus S.A.S. | A321-271NX |  | 65 |  |  | 90500 | 79200 | International Aero Engines, LLC | PW1133G-JM |  |  | 2 | Annex 16/I | 8/12 | 14 | 88.8 | 97.5 | 8.7 | 84.3 | 92.6 | 8.3 | 94.5 | 101.2 | 6.7 | 267.6 | 291.3 | 23.7 |  | 2018-03-22 | 2020-08-13 | Noise levels revised in latest report issue (08/01/2019: Recertification to Chapter 14)
A73520 | EASA.A.064.4 | 39 | 2025-06-27 | Airbus S.A.S. | A321-271NX |  | 67 |  |  | 90000 | 79200 | International Aero Engines, LLC | PW1133G-JM |  |  | 2 | Annex 16/I | 8/12 | 14 | 88.9 | 97.5 | 8.6 | 84.1 | 92.6 | 8.5 | 94.5 | 101.2 | 6.7 | 267.5 | 291.3 | 23.8 |  | 2018-03-22 | 2020-08-13 | Noise levels revised in latest report issue (08/01/2019: Recertification to Chapter 14)
A73524 | EASA.A.064.4 | 39 | 2025-06-27 | Airbus S.A.S. | A321-271NX |  | 51 |  |  | 89000 | 79200 | International Aero Engines, LLC | PW1133G-JM |  |  | 2 | Annex 16/I | 8/12 | 14 | 88.9 | 97.4 | 8.5 | 83.8 | 92.5 | 8.7 | 94.5 | 101.1 | 6.6 | 267.2 | 291 | 23.8 |  | 2018-03-22 | 2020-08-13 | Noise levels revised in latest report issue (08/01/2019: Recertification to Chapter 14)
A73525 | EASA.A.064.4 | 39 | 2025-06-27 | Airbus S.A.S. | A321-271NX |  | 50 |  |  | 89000 | 77300 | International Aero Engines, LLC | PW1133G-JM |  |  | 2 | Annex 16/I | 8/12 | 14 | 88.9 | 97.4 | 8.5 | 83.8 | 92.5 | 8.7 | 94.4 | 101.1 | 6.7 | 267.1 | 291 | 23.9 |  | 2018-03-22 | 2020-08-13 | Noise levels revised in latest report issue (08/01/2019: Recertification to Chapter 14)
A73527 | EASA.A.064.4 | 39 | 2025-06-27 | Airbus S.A.S. | A321-271NX |  | 70 |  |  | 80000 | 71500 | International Aero Engines, LLC | PW1133G-JM |  |  | 2 | Annex 16/I | 8/12 | 14 | 89.2 | 97.1 | 7.9 | 81 | 91.9 | 10.9 | 94.6 | 100.8 | 6.2 | 264.8 | 289.8 | 25 |  | 2018-03-22 | 2020-08-13 | Noise levels revised in latest report issue (08/01/2019: Recertification to Chapter 14)
A80327 | EASA.A.064.4 | 39 | 2025-06-27 | Airbus S.A.S. | A321-271NY |  | 100 |  |  | 101000 | 79200 | International Aero Engines, LLC | PW1133GR-JM | 167243 | Installation of Block D combustor | 2 | Annex 16/I | 8/13 | 14 | 87.4 | 97.9 | 10.5 | 87.3 | 93.3 | 6 | 93 | 101.6 | 8.6 | 267.7 | 292.8 | 25.1 |  | 2024-08-20
A80343 | EASA.A.064.4 | 39 | 2025-06-27 | Airbus S.A.S. | A321-271NY |  | 72 |  |  | 97000 | 79200 | International Aero Engines, LLC | PW1133GR-JM | 167243 | Installation of Block D combustor | 2 | Annex 16/I | 8/13 | 14 | 87.5 | 97.8 | 10.3 | 86 | 93 | 7 | 93 | 101.4 | 8.4 | 266.5 | 292.2 | 25.7 |  | 2024-08-20
A80702 | EASA.A.064.4 | 39 | 2025-06-27 | Airbus S.A.S. | A321-271NY |  | 100 |  |  | 101000 | 79200 | International Aero Engines, LLC | PW1133GR-JM | 160734 | Installation of Combustor Block C3 (Block C2 associated to Hybrid Air Assisted Nozzles (HAAN)) | 2 | Annex 16/I | 8/13 | 14 | 87.7 | 97.9 | 10.2 | 87.5 | 93.3 | 5.8 | 93.1 | 101.6 | 8.5 | 268.3 | 292.8 | 24.5 |  | 2024-08-22
A80718 | EASA.A.064.4 | 39 | 2025-06-27 | Airbus S.A.S. | A321-271NY |  | 72 |  |  | 97000 | 79200 | International Aero Engines, LLC | PW1133GR-JM | 160734 | Installation of Combustor Block C3 (Block C2 associated to Hybrid Air Assisted Nozzles (HAAN)) | 2 | Annex 16/I | 8/13 | 14 | 87.9 | 97.8 | 9.9 | 86.2 | 93 | 6.8 | 93.1 | 101.4 | 8.3 | 267.2 | 292.2 | 25 |  | 2024-08-22
A80927 | EASA.A.064.4 | 39 | 2025-06-27 | Airbus S.A.S. | A321-271NY |  | 100 |  |  | 101000 | 79200 | International Aero Engines, LLC | PW1133GR-JM | 163279 | Engine intermix (one engine with 160734: Installation of Combustor Block C3 (Block C2 associated to Hybrid Air Assisted Nozzles (HAAN)); one engine with 167243: Installation of Block D combuster) | 2 | Annex 16/I | 8/13 | 14 | 87.7 | 97.9 | 10.2 | 87.5 | 93.3 | 5.8 | 93.1 | 101.6 | 8.5 | 268.3 | 292.8 | 24.5 |  | 2024-09-10
A80943 | EASA.A.064.4 | 39 | 2025-06-27 | Airbus S.A.S. | A321-271NY |  | 72 |  |  | 97000 | 79200 | International Aero Engines, LLC | PW1133GR-JM | 163279 | Engine intermix (one engine with 160734: Installation of Combustor Block C3 (Block C2 associated to Hybrid Air Assisted Nozzles (HAAN)); one engine with 167243: Installation of Block D combuster) | 2 | Annex 16/I | 8/13 | 14 | 87.9 | 97.8 | 9.9 | 86.2 | 93 | 6.8 | 93.1 | 101.4 | 8.3 | 267.2 | 292.2 | 25 |  | 2024-09-10
A80402 | EASA.A.064.4 | 39 | 2025-06-27 | Airbus S.A.S. | A321-271NY |  | 100 |  |  | 101000 | 79200 | International Aero Engines, LLC | PW1133GAR-JM | 167243 | Installation of Block D combustor | 2 | Annex 16/I | 8/13 | 14 | 87.4 | 97.9 | 10.5 | 87.3 | 93.3 | 6 | 93 | 101.6 | 8.6 | 267.7 | 292.8 | 25.1 |  | 2024-08-20
A80418 | EASA.A.064.4 | 39 | 2025-06-27 | Airbus S.A.S. | A321-271NY |  | 72 |  |  | 97000 | 79200 | International Aero Engines, LLC | PW1133GAR-JM | 167243 | Installation of Block D combustor | 2 | Annex 16/I | 8/13 | 14 | 87.5 | 97.8 | 10.3 | 86 | 93 | 7 | 93 | 101.4 | 8.4 | 266.5 | 292.2 | 25.7 |  | 2024-08-20
A80627 | EASA.A.064.4 | 39 | 2025-06-27 | Airbus S.A.S. | A321-271NY |  | 100 |  |  | 101000 | 79200 | International Aero Engines, LLC | PW1133GAR-JM | 160734 | Installation of Combustor Block C3 (Block C2 associated to Hybrid Air Assisted Nozzles (HAAN)) | 2 | Annex 16/I | 8/13 | 14 | 87.7 | 97.9 | 10.2 | 87.5 | 93.3 | 5.8 | 93.1 | 101.6 | 8.5 | 268.3 | 292.8 | 24.5 |  | 2024-08-22
A80643 | EASA.A.064.4 | 39 | 2025-06-27 | Airbus S.A.S. | A321-271NY |  | 72 |  |  | 97000 | 79200 | International Aero Engines, LLC | PW1133GAR-JM | 160734 | Installation of Combustor Block C3 (Block C2 associated to Hybrid Air Assisted Nozzles (HAAN)) | 2 | Annex 16/I | 8/13 | 14 | 87.9 | 97.8 | 9.9 | 86.2 | 93 | 6.8 | 93.1 | 101.4 | 8.3 | 267.2 | 292.2 | 25 |  | 2024-08-22
A80852 | EASA.A.064.4 | 39 | 2025-06-27 | Airbus S.A.S. | A321-271NY |  | 100 |  |  | 101000 | 79200 | International Aero Engines, LLC | PW1133GAR-JM | 163279 | Engine intermix (one engine with 160734: Installation of Combustor Block C3 (Block C2 associated to Hybrid Air Assisted Nozzles (HAAN)); one engine with 167243: Installation of Block D combuster) | 2 | Annex 16/I | 8/13 | 14 | 87.7 | 97.9 | 10.2 | 87.5 | 93.3 | 5.8 | 93.1 | 101.6 | 8.5 | 268.3 | 292.8 | 24.5 |  | 2024-09-10
A80868 | EASA.A.064.4 | 39 | 2025-06-27 | Airbus S.A.S. | A321-271NY |  | 72 |  |  | 97000 | 79200 | International Aero Engines, LLC | PW1133GAR-JM | 163279 | Engine intermix (one engine with 160734: Installation of Combustor Block C3 (Block C2 associated to Hybrid Air Assisted Nozzles (HAAN)); one engine with 167243: Installation of Block D combuster) | 2 | Annex 16/I | 8/13 | 14 | 87.9 | 97.8 | 9.9 | 86.2 | 93 | 6.8 | 93.1 | 101.4 | 8.3 | 267.2 | 292.2 | 25 |  | 2024-09-10
A72136 | EASA.A.064.4 | 39 | 2025-06-27 | Airbus S.A.S. | A321-272N |  | 53 |  |  | 93500 | 79200 | International Aero Engines, LLC | PW1130GA-JM |  |  | 2 | Annex 16/I | 7/11-B | 14 | 87.5 | 97.6 | 10.1 | 86.3 | 92.8 | 6.5 | 94.5 | 101.3 | 6.8 | 268.3 | 291.7 | 23.4 |  | 2017-05-31 | 2019-01-08 | Recertification to Chapter 14 (22/03/2018: Record removed from TCDSN as PW1130GA-JM not approved on A321-272N)
A72137 | EASA.A.064.4 | 39 | 2025-06-27 | Airbus S.A.S. | A321-272N |  | 52 |  |  | 93500 | 77300 | International Aero Engines, LLC | PW1130GA-JM |  |  | 2 | Annex 16/I | 7/11-B | 14 | 87.5 | 97.6 | 10.1 | 86.3 | 92.8 | 6.5 | 94.4 | 101.3 | 6.9 | 268.2 | 291.7 | 23.5 |  | 2017-05-31 | 2019-01-08 | Recertification to Chapter 14 (22/03/2018: Record removed from TCDSN as PW1130GA-JM not approved on A321-272N)
A72140 | EASA.A.064.4 | 39 | 2025-06-27 | Airbus S.A.S. | A321-272N |  | 57 |  |  | 92500 | 79200 | International Aero Engines, LLC | PW1130GA-JM |  |  | 2 | Annex 16/I | 7/11-B | 14 | 87.6 | 97.6 | 10 | 86 | 92.8 | 6.8 | 94.5 | 101.3 | 6.8 | 268.1 | 291.7 | 23.6 |  | 2017-05-31 | 2019-01-08 | Recertification to Chapter 14
A72141 | EASA.A.064.4 | 39 | 2025-06-27 | Airbus S.A.S. | A321-272N |  | 56 |  |  | 92500 | 77300 | International Aero Engines, LLC | PW1130GA-JM |  |  | 2 | Annex 16/I | 7/11-B | 14 | 87.6 | 97.6 | 10 | 86 | 92.8 | 6.8 | 94.4 | 101.3 | 6.9 | 268 | 291.7 | 23.7 |  | 2017-05-31 | 2019-01-08 | Recertification to Chapter 14
A72142 | EASA.A.064.4 | 39 | 2025-06-27 | Airbus S.A.S. | A321-272N |  | 59 |  |  | 92000 | 79200 | International Aero Engines, LLC | PW1130GA-JM |  |  | 2 | Annex 16/I | 7/11-B | 14 | 87.6 | 97.6 | 10 | 85.8 | 92.7 | 6.9 | 94.5 | 101.3 | 6.8 | 267.9 | 291.6 | 23.7 |  | 2017-05-31 | 2019-01-08 | Recertification to Chapter 14
A72146 | EASA.A.064.4 | 39 | 2025-06-27 | Airbus S.A.S. | A321-272N |  | 63 |  |  | 91000 | 79200 | International Aero Engines, LLC | PW1130GA-JM |  |  | 2 | Annex 16/I | 7/11-B | 14 | 87.6 | 97.5 | 9.9 | 85.5 | 92.7 | 7.2 | 94.5 | 101.2 | 6.7 | 267.6 | 291.4 | 23.8 |  | 2017-05-31 | 2019-01-08 | Recertification to Chapter 14
A72148 | EASA.A.064.4 | 39 | 2025-06-27 | Airbus S.A.S. | A321-272N |  | 65 |  |  | 90500 | 79200 | International Aero Engines, LLC | PW1130GA-JM |  |  | 2 | Annex 16/I | 7/11-B | 14 | 87.6 | 97.5 | 9.9 | 85.3 | 92.6 | 7.3 | 94.5 | 101.2 | 6.7 | 267.4 | 291.3 | 23.9 |  | 2017-05-31 | 2019-01-08 | Recertification to Chapter 14
A72150 | EASA.A.064.4 | 39 | 2025-06-27 | Airbus S.A.S. | A321-272N |  | 67 |  |  | 90000 | 79200 | International Aero Engines, LLC | PW1130GA-JM |  |  | 2 | Annex 16/I | 7/11-B | 14 | 87.6 | 97.5 | 9.9 | 85.2 | 92.6 | 7.4 | 94.5 | 101.2 | 6.7 | 267.3 | 291.3 | 24 |  | 2017-05-31 | 2019-01-08 | Recertification to Chapter 14
A72154 | EASA.A.064.4 | 39 | 2025-06-27 | Airbus S.A.S. | A321-272N |  | 51 |  |  | 89000 | 79200 | International Aero Engines, LLC | PW1130GA-JM |  |  | 2 | Annex 16/I | 7/11-B | 14 | 87.7 | 97.4 | 9.7 | 84.8 | 92.5 | 7.7 | 94.5 | 101.1 | 6.6 | 267 | 291 | 24 |  | 2017-05-31 | 2019-01-08 | Recertification to Chapter 14 (22/03/2018: Record removed from TCDSN as PW1130GA-JM not approved on A321-272N)
A72155 | EASA.A.064.4 | 39 | 2025-06-27 | Airbus S.A.S. | A321-272N |  | 50 |  |  | 89000 | 77300 | International Aero Engines, LLC | PW1130GA-JM |  |  | 2 | Annex 16/I | 7/11-B | 14 | 87.7 | 97.4 | 9.7 | 84.8 | 92.5 | 7.7 | 94.4 | 101.1 | 6.7 | 266.9 | 291 | 24.1 |  | 2017-05-31 | 2019-01-08 | Recertification to Chapter 14 (22/03/2018: Record removed from TCDSN as PW1130GA-JM not approved on A321-272N)
A72157 | EASA.A.064.4 | 39 | 2025-06-27 | Airbus S.A.S. | A321-272N |  | 70 |  |  | 80000 | 71500 | International Aero Engines, LLC | PW1130GA-JM |  |  | 2 | Annex 16/I | 7/11-B | 14 | 88 | 97.1 | 9.1 | 81.9 | 91.9 | 10 | 94.6 | 100.8 | 6.2 | 264.5 | 289.8 | 25.3 |  | 2017-05-31 | 2019-01-08 | Recertification to Chapter 14 (22/03/2018: Record removed from TCDSN as PW1130GA-JM not approved on A321-272N)
A72863 | EASA.A.064.4 | 39 | 2025-06-27 | Airbus S.A.S. | A321-272N |  | 53 |  |  | 93500 | 79200 | International Aero Engines, LLC | PW1130G-JM | 163279 | Engine intermix (one engine with 160734: Installation of Combustor Block C3 (Block C2 associated to Hybrid Air Assisted Nozzles (HAAN)); one engine with 167243: Installation of Block D combuster) | 2 | Annex 16/I | 8/12 | 14 | 86.8 | 97.6 | 10.8 | 86.2 | 92.8 | 6.6 | 94.7 | 101.3 | 6.6 | 267.7 | 291.7 | 24 |  | 2017-11-24 | 2024-09-11 | Noise levels updated with Issue 8 of the report (19/04/2021: Record updated with issue 4 of report (30/09/2020: Record updated to account for "envelope" of BOM / Block C3 / Block D combustors (06/12/2018: Recertification to Chapter 14)))
A72864 | EASA.A.064.4 | 39 | 2025-06-27 | Airbus S.A.S. | A321-272N |  | 52 |  |  | 93500 | 77300 | International Aero Engines, LLC | PW1130G-JM | 163279 | Engine intermix (one engine with 160734: Installation of Combustor Block C3 (Block C2 associated to Hybrid Air Assisted Nozzles (HAAN)); one engine with 167243: Installation of Block D combuster) | 2 | Annex 16/I | 8/12 | 14 | 86.8 | 97.6 | 10.8 | 86.2 | 92.8 | 6.6 | 94.8 | 101.3 | 6.5 | 267.8 | 291.7 | 23.9 |  | 2017-11-24 | 2024-09-11 | Noise levels updated with Issue 8 of the report (19/04/2021: Record updated with issue 4 of report (30/09/2020: Record updated to account for "envelope" of BOM / Block C3 / Block D combustors (06/12/2018: Recertification to Chapter 14)))
A72867 | EASA.A.064.4 | 39 | 2025-06-27 | Airbus S.A.S. | A321-272N |  | 57 |  |  | 92500 | 79200 | International Aero Engines, LLC | PW1130G-JM | 163279 | Engine intermix (one engine with 160734: Installation of Combustor Block C3 (Block C2 associated to Hybrid Air Assisted Nozzles (HAAN)); one engine with 167243: Installation of Block D combuster) | 2 | Annex 16/I | 8/12 | 14 | 86.8 | 97.6 | 10.8 | 85.8 | 92.8 | 7 | 94.7 | 101.3 | 6.6 | 267.3 | 291.7 | 24.4 |  | 2017-11-24 | 2024-09-11 | Noise levels updated with Issue 8 of the report (19/04/2021: Record updated with issue 4 of report (30/09/2020: Record updated to account for "envelope" of BOM / Block C3 / Block D combustors (06/12/2018: Recertification to Chapter 14)))
A72868 | EASA.A.064.4 | 39 | 2025-06-27 | Airbus S.A.S. | A321-272N |  | 56 |  |  | 92500 | 77300 | International Aero Engines, LLC | PW1130G-JM | 163279 | Engine intermix (one engine with 160734: Installation of Combustor Block C3 (Block C2 associated to Hybrid Air Assisted Nozzles (HAAN)); one engine with 167243: Installation of Block D combuster) | 2 | Annex 16/I | 8/12 | 14 | 86.8 | 97.6 | 10.8 | 85.8 | 92.8 | 7 | 94.8 | 101.3 | 6.5 | 267.4 | 291.7 | 24.3 |  | 2017-11-24 | 2024-09-11 | Noise levels updated with Issue 8 of the report (19/04/2021: Record updated with issue 4 of report (30/09/2020: Record updated to account for "envelope" of BOM / Block C3 / Block D combustors (06/12/2018: Recertification to Chapter 14)))
A72869 | EASA.A.064.4 | 39 | 2025-06-27 | Airbus S.A.S. | A321-272N |  | 59 |  |  | 92000 | 79200 | International Aero Engines, LLC | PW1130G-JM | 163279 | Engine intermix (one engine with 160734: Installation of Combustor Block C3 (Block C2 associated to Hybrid Air Assisted Nozzles (HAAN)); one engine with 167243: Installation of Block D combuster) | 2 | Annex 16/I | 8/12 | 14 | 86.9 | 97.6 | 10.7 | 85.6 | 92.7 | 7.1 | 94.7 | 101.3 | 6.6 | 267.2 | 291.6 | 24.4 |  | 2017-11-24 | 2024-09-11 | Noise levels updated with Issue 8 of the report (19/04/2021: Record updated with issue 4 of report (30/09/2020: Record updated to account for "envelope" of BOM / Block C3 / Block D combustors (06/12/2018: Recertification to Chapter 14)))
A72873 | EASA.A.064.4 | 39 | 2025-06-27 | Airbus S.A.S. | A321-272N |  | 63 |  |  | 91000 | 79200 | International Aero Engines, LLC | PW1130G-JM | 163279 | Engine intermix (one engine with 160734: Installation of Combustor Block C3 (Block C2 associated to Hybrid Air Assisted Nozzles (HAAN)); one engine with 167243: Installation of Block D combuster) | 2 | Annex 16/I | 8/12 | 14 | 86.9 | 97.5 | 10.6 | 85.3 | 92.7 | 7.4 | 94.7 | 101.2 | 6.5 | 266.9 | 291.4 | 24.5 |  | 2017-11-24 | 2024-09-11 | Noise levels updated with Issue 8 of the report (19/04/2021: Record updated with issue 4 of report (30/09/2020: Record updated to account for "envelope" of BOM / Block C3 / Block D combustors (06/12/2018: Recertification to Chapter 14)))
A72875 | EASA.A.064.4 | 39 | 2025-06-27 | Airbus S.A.S. | A321-272N |  | 65 |  |  | 90500 | 79200 | International Aero Engines, LLC | PW1130G-JM | 163279 | Engine intermix (one engine with 160734: Installation of Combustor Block C3 (Block C2 associated to Hybrid Air Assisted Nozzles (HAAN)); one engine with 167243: Installation of Block D combuster) | 2 | Annex 16/I | 8/12 | 14 | 86.9 | 97.5 | 10.6 | 85.1 | 92.6 | 7.5 | 94.7 | 101.2 | 6.5 | 266.7 | 291.3 | 24.6 |  | 2017-11-24 | 2024-09-11 | Noise levels updated with Issue 8 of the report (19/04/2021: Record updated with issue 4 of report (30/09/2020: Record updated to account for "envelope" of BOM / Block C3 / Block D combustors (06/12/2018: Recertification to Chapter 14)))
A72877 | EASA.A.064.4 | 39 | 2025-06-27 | Airbus S.A.S. | A321-272N |  | 67 |  |  | 90000 | 79200 | International Aero Engines, LLC | PW1130G-JM | 163279 | Engine intermix (one engine with 160734: Installation of Combustor Block C3 (Block C2 associated to Hybrid Air Assisted Nozzles (HAAN)); one engine with 167243: Installation of Block D combuster) | 2 | Annex 16/I | 8/12 | 14 | 86.9 | 97.5 | 10.6 | 84.9 | 92.6 | 7.7 | 94.7 | 101.2 | 6.5 | 266.5 | 291.3 | 24.8 |  | 2017-11-24 | 2024-09-11 | Noise levels updated with Issue 8 of the report (19/04/2021: Record updated with issue 4 of report (30/09/2020: Record updated to account for "envelope" of BOM / Block C3 / Block D combustors (06/12/2018: Recertification to Chapter 14)))
A72881 | EASA.A.064.4 | 39 | 2025-06-27 | Airbus S.A.S. | A321-272N |  | 51 |  |  | 89000 | 79200 | International Aero Engines, LLC | PW1130G-JM | 163279 | Engine intermix (one engine with 160734: Installation of Combustor Block C3 (Block C2 associated to Hybrid Air Assisted Nozzles (HAAN)); one engine with 167243: Installation of Block D combuster) | 2 | Annex 16/I | 8/12 | 14 | 86.9 | 97.4 | 10.5 | 84.6 | 92.5 | 7.9 | 94.7 | 101.1 | 6.4 | 266.2 | 291 | 24.8 |  | 2017-11-24 | 2024-09-11 | Noise levels updated with Issue 8 of the report (19/04/2021: Record updated with issue 4 of report (30/09/2020: Record updated to account for "envelope" of BOM / Block C3 / Block D combustors (06/12/2018: Recertification to Chapter 14)))
A72882 | EASA.A.064.4 | 39 | 2025-06-27 | Airbus S.A.S. | A321-272N |  | 50 |  |  | 89000 | 77300 | International Aero Engines, LLC | PW1130G-JM | 163279 | Engine intermix (one engine with 160734: Installation of Combustor Block C3 (Block C2 associated to Hybrid Air Assisted Nozzles (HAAN)); one engine with 167243: Installation of Block D combuster) | 2 | Annex 16/I | 8/12 | 14 | 86.9 | 97.4 | 10.5 | 84.6 | 92.5 | 7.9 | 94.8 | 101.1 | 6.3 | 266.3 | 291 | 24.7 |  | 2017-11-24 | 2024-09-11 | Noise levels updated with Issue 8 of the report (19/04/2021: Record updated with issue 4 of report (30/09/2020: Record updated to account for "envelope" of BOM / Block C3 / Block D combustors (06/12/2018: Recertification to Chapter 14)))
A72884 | EASA.A.064.4 | 39 | 2025-06-27 | Airbus S.A.S. | A321-272N |  | 70 |  |  | 80000 | 71500 | International Aero Engines, LLC | PW1130G-JM | 163279 | Engine intermix (one engine with 160734: Installation of Combustor Block C3 (Block C2 associated to Hybrid Air Assisted Nozzles (HAAN)); one engine with 167243: Installation of Block D combuster) | 2 | Annex 16/I | 8/12 | 14 | 87.3 | 97.1 | 9.8 | 81.6 | 91.9 | 10.3 | 94.9 | 100.8 | 5.9 | 263.8 | 289.8 | 26 |  | 2017-11-24 | 2024-09-11 | Noise levels updated with Issue 8 of the report (19/04/2021: Record updated with issue 4 of report (30/09/2020: Record updated to account for "envelope" of BOM / Block C3 / Block D combustors (06/12/2018: Recertification to Chapter 14)))
A76401 | EASA.A.064.4 | 39 | 2025-06-27 | Airbus S.A.S. | A321-272N |  | 53 |  |  | 93500 | 79200 | International Aero Engines, LLC | PW1130G-JM | 167243 | Installation of Block D combustor | 2 | Annex 16/I | 8/12 | 14 | 86.3 | 97.6 | 11.3 | 86 | 92.8 | 6.8 | 94.6 | 101.3 | 6.7 | 266.9 | 291.7 | 24.8 |  | 2020-08-21
A76399 | EASA.A.064.4 | 39 | 2025-06-27 | Airbus S.A.S. | A321-272N |  | 52 |  |  | 93500 | 77300 | International Aero Engines, LLC | PW1130G-JM | 167243 | Installation of Block D combustor | 2 | Annex 16/I | 8/12 | 14 | 86.3 | 97.6 | 11.3 | 86 | 92.8 | 6.8 | 94.5 | 101.3 | 6.8 | 266.8 | 291.7 | 24.9 |  | 2020-08-21
A76393 | EASA.A.064.4 | 39 | 2025-06-27 | Airbus S.A.S. | A321-272N |  | 57 |  |  | 92500 | 79200 | International Aero Engines, LLC | PW1130G-JM | 167243 | Installation of Block D combustor | 2 | Annex 16/I | 8/12 | 14 | 86.3 | 97.6 | 11.3 | 85.7 | 92.8 | 7.1 | 94.6 | 101.3 | 6.7 | 266.6 | 291.7 | 25.1 |  | 2020-08-21
A76391 | EASA.A.064.4 | 39 | 2025-06-27 | Airbus S.A.S. | A321-272N |  | 56 |  |  | 92500 | 77300 | International Aero Engines, LLC | PW1130G-JM | 167243 | Installation of Block D combustor | 2 | Annex 16/I | 8/12 | 14 | 86.3 | 97.6 | 11.3 | 85.7 | 92.8 | 7.1 | 94.5 | 101.3 | 6.8 | 266.5 | 291.7 | 25.2 |  | 2020-08-21
A76389 | EASA.A.064.4 | 39 | 2025-06-27 | Airbus S.A.S. | A321-272N |  | 59 |  |  | 92000 | 79200 | International Aero Engines, LLC | PW1130G-JM | 167243 | Installation of Block D combustor | 2 | Annex 16/I | 8/12 | 14 | 86.3 | 97.6 | 11.3 | 85.5 | 92.7 | 7.2 | 94.6 | 101.3 | 6.7 | 266.4 | 291.6 | 25.2 |  | 2020-08-21
A76381 | EASA.A.064.4 | 39 | 2025-06-27 | Airbus S.A.S. | A321-272N |  | 63 |  |  | 91000 | 79200 | International Aero Engines, LLC | PW1130G-JM | 167243 | Installation of Block D combustor | 2 | Annex 16/I | 8/12 | 14 | 86.4 | 97.5 | 11.1 | 85.2 | 92.7 | 7.5 | 94.6 | 101.2 | 6.6 | 266.2 | 291.4 | 25.2 |  | 2020-08-21
A76377 | EASA.A.064.4 | 39 | 2025-06-27 | Airbus S.A.S. | A321-272N |  | 65 |  |  | 90500 | 79200 | International Aero Engines, LLC | PW1130G-JM | 167243 | Installation of Block D combustor | 2 | Annex 16/I | 8/12 | 14 | 86.4 | 97.5 | 11.1 | 85 | 92.6 | 7.6 | 94.6 | 101.2 | 6.6 | 266 | 291.3 | 25.3 |  | 2020-08-21
A76373 | EASA.A.064.4 | 39 | 2025-06-27 | Airbus S.A.S. | A321-272N |  | 67 |  |  | 90000 | 79200 | International Aero Engines, LLC | PW1130G-JM | 167243 | Installation of Block D combustor | 2 | Annex 16/I | 8/12 | 14 | 86.4 | 97.5 | 11.1 | 84.8 | 92.6 | 7.8 | 94.6 | 101.2 | 6.6 | 265.8 | 291.3 | 25.5 |  | 2020-08-21
A76365 | EASA.A.064.4 | 39 | 2025-06-27 | Airbus S.A.S. | A321-272N |  | 51 |  |  | 89000 | 79200 | International Aero Engines, LLC | PW1130G-JM | 167243 | Installation of Block D combustor | 2 | Annex 16/I | 8/12 | 14 | 86.4 | 97.4 | 11 | 84.5 | 92.5 | 8 | 94.6 | 101.1 | 6.5 | 265.5 | 291 | 25.5 |  | 2020-08-21
A76363 | EASA.A.064.4 | 39 | 2025-06-27 | Airbus S.A.S. | A321-272N |  | 50 |  |  | 89000 | 77300 | International Aero Engines, LLC | PW1130G-JM | 167243 | Installation of Block D combustor | 2 | Annex 16/I | 8/12 | 14 | 86.4 | 97.4 | 11 | 84.5 | 92.5 | 8 | 94.5 | 101.1 | 6.6 | 265.4 | 291 | 25.6 |  | 2020-08-21
A76359 | EASA.A.064.4 | 39 | 2025-06-27 | Airbus S.A.S. | A321-272N |  | 70 |  |  | 80000 | 71500 | International Aero Engines, LLC | PW1130G-JM | 167243 | Installation of Block D combustor | 2 | Annex 16/I | 8/12 | 14 | 86.7 | 97.1 | 10.4 | 81.5 | 91.9 | 10.4 | 94.8 | 100.8 | 6 | 263 | 289.8 | 26.8 |  | 2020-08-21
A72757 | EASA.A.064.4 | 39 | 2025-06-27 | Airbus S.A.S. | A321-272N |  | 53 |  |  | 93500 | 79200 | International Aero Engines, LLC | PW1130G-JM | 160734 | Installation of Combustor Block C3 (Block C2 associated to Hybrid Air Assisted Nozzles (HAAN)) | 2 | Annex 16/I | 8/12 | 14 | 86.8 | 97.6 | 10.8 | 86.2 | 92.8 | 6.6 | 94.7 | 101.3 | 6.6 | 267.7 | 291.7 | 24 |  | 2017-12-06 | 2020-08-11 | Noise levels revised in latest report issue (08/01/2019 Recertification to Chapter 14)
A72756 | EASA.A.064.4 | 39 | 2025-06-27 | Airbus S.A.S. | A321-272N |  | 52 |  |  | 93500 | 77300 | International Aero Engines, LLC | PW1130G-JM | 160734 | Installation of Combustor Block C3 (Block C2 associated to Hybrid Air Assisted Nozzles (HAAN)) | 2 | Annex 16/I | 8/12 | 14 | 86.8 | 97.6 | 10.8 | 86.2 | 92.8 | 6.6 | 94.6 | 101.3 | 6.7 | 267.6 | 291.7 | 24.1 |  | 2017-12-06 | 2020-08-11 | Noise levels revised in latest report issue (08/01/2019 Recertification to Chapter 14)
A72753 | EASA.A.064.4 | 39 | 2025-06-27 | Airbus S.A.S. | A321-272N |  | 57 |  |  | 92500 | 79200 | International Aero Engines, LLC | PW1130G-JM | 160734 | Installation of Combustor Block C3 (Block C2 associated to Hybrid Air Assisted Nozzles (HAAN)) | 2 | Annex 16/I | 8/12 | 14 | 86.8 | 97.6 | 10.8 | 85.8 | 92.8 | 7 | 94.7 | 101.3 | 6.6 | 267.3 | 291.7 | 24.4 |  | 2017-12-06 | 2020-08-11 | Noise levels revised in latest report issue (08/01/2019 Recertification to Chapter 14)
A72752 | EASA.A.064.4 | 39 | 2025-06-27 | Airbus S.A.S. | A321-272N |  | 56 |  |  | 92500 | 77300 | International Aero Engines, LLC | PW1130G-JM | 160734 | Installation of Combustor Block C3 (Block C2 associated to Hybrid Air Assisted Nozzles (HAAN)) | 2 | Annex 16/I | 8/12 | 14 | 86.8 | 97.6 | 10.8 | 85.8 | 92.8 | 7 | 94.6 | 101.3 | 6.7 | 267.2 | 291.7 | 24.5 |  | 2017-12-06 | 2020-08-11 | Noise levels revised in latest report issue (08/01/2019 Recertification to Chapter 14)
A72751 | EASA.A.064.4 | 39 | 2025-06-27 | Airbus S.A.S. | A321-272N |  | 59 |  |  | 92000 | 79200 | International Aero Engines, LLC | PW1130G-JM | 160734 | Installation of Combustor Block C3 (Block C2 associated to Hybrid Air Assisted Nozzles (HAAN)) | 2 | Annex 16/I | 8/12 | 14 | 86.9 | 97.6 | 10.7 | 85.6 | 92.7 | 7.1 | 94.7 | 101.3 | 6.6 | 267.2 | 291.6 | 24.4 |  | 2017-12-06 | 2020-08-11 | Noise levels revised in latest report issue (08/01/2019 Recertification to Chapter 14)
A72747 | EASA.A.064.4 | 39 | 2025-06-27 | Airbus S.A.S. | A321-272N |  | 63 |  |  | 91000 | 79200 | International Aero Engines, LLC | PW1130G-JM | 160734 | Installation of Combustor Block C3 (Block C2 associated to Hybrid Air Assisted Nozzles (HAAN)) | 2 | Annex 16/I | 8/12 | 14 | 86.9 | 97.5 | 10.6 | 85.3 | 92.7 | 7.4 | 94.7 | 101.2 | 6.5 | 266.9 | 291.4 | 24.5 |  | 2017-12-06 | 2020-08-11 | Noise levels revised in latest report issue (08/01/2019 Recertification to Chapter 14)
A72745 | EASA.A.064.4 | 39 | 2025-06-27 | Airbus S.A.S. | A321-272N |  | 65 |  |  | 90500 | 79200 | International Aero Engines, LLC | PW1130G-JM | 160734 | Installation of Combustor Block C3 (Block C2 associated to Hybrid Air Assisted Nozzles (HAAN)) | 2 | Annex 16/I | 8/12 | 14 | 86.9 | 97.5 | 10.6 | 85.1 | 92.6 | 7.5 | 94.7 | 101.2 | 6.5 | 266.7 | 291.3 | 24.6 |  | 2017-12-06 | 2020-08-11 | Noise levels revised in latest report issue (08/01/2019 Recertification to Chapter 14)
A72743 | EASA.A.064.4 | 39 | 2025-06-27 | Airbus S.A.S. | A321-272N |  | 67 |  |  | 90000 | 79200 | International Aero Engines, LLC | PW1130G-JM | 160734 | Installation of Combustor Block C3 (Block C2 associated to Hybrid Air Assisted Nozzles (HAAN)) | 2 | Annex 16/I | 8/12 | 14 | 86.9 | 97.5 | 10.6 | 84.9 | 92.6 | 7.7 | 94.7 | 101.2 | 6.5 | 266.5 | 291.3 | 24.8 |  | 2017-12-06 | 2020-08-11 | Noise levels revised in latest report issue (08/01/2019 Recertification to Chapter 14)
A72739 | EASA.A.064.4 | 39 | 2025-06-27 | Airbus S.A.S. | A321-272N |  | 51 |  |  | 89000 | 79200 | International Aero Engines, LLC | PW1130G-JM | 160734 | Installation of Combustor Block C3 (Block C2 associated to Hybrid Air Assisted Nozzles (HAAN)) | 2 | Annex 16/I | 8/12 | 14 | 86.9 | 97.4 | 10.5 | 84.6 | 92.5 | 7.9 | 94.7 | 101.1 | 6.4 | 266.2 | 291 | 24.8 |  | 2017-12-06 | 2020-08-11 | Noise levels revised in latest report issue (08/01/2019 Recertification to Chapter 14)
A72738 | EASA.A.064.4 | 39 | 2025-06-27 | Airbus S.A.S. | A321-272N |  | 50 |  |  | 89000 | 77300 | International Aero Engines, LLC | PW1130G-JM | 160734 | Installation of Combustor Block C3 (Block C2 associated to Hybrid Air Assisted Nozzles (HAAN)) | 2 | Annex 16/I | 8/12 | 14 | 86.9 | 97.4 | 10.5 | 84.6 | 92.5 | 7.9 | 94.8 | 101.1 | 6.3 | 266.3 | 291 | 24.7 |  | 2017-12-06 | 2020-08-11 | Noise levels revised in latest report issue (08/01/2019 Recertification to Chapter 14)
A72736 | EASA.A.064.4 | 39 | 2025-06-27 | Airbus S.A.S. | A321-272N |  | 70 |  |  | 80000 | 71500 | International Aero Engines, LLC | PW1130G-JM | 160734 | Installation of Combustor Block C3 (Block C2 associated to Hybrid Air Assisted Nozzles (HAAN)) | 2 | Annex 16/I | 8/12 | 14 | 87.3 | 97.1 | 9.8 | 81.6 | 91.9 | 10.3 | 94.9 | 100.8 | 5.9 | 263.8 | 289.8 | 26 |  | 2017-12-06 | 2020-08-11 | Noise levels revised in latest report issue (08/01/2019 Recertification to Chapter 14)
A72061 | EASA.A.064.4 | 39 | 2025-06-27 | Airbus S.A.S. | A321-272N |  | 53 |  |  | 93500 | 79200 | International Aero Engines, LLC | PW1130G-JM |  |  | 2 | Annex 16/I | 8/12 | 14 | 87.5 | 97.6 | 10.1 | 86.4 | 92.8 | 6.4 | 94.5 | 101.3 | 6.8 | 268.4 | 291.7 | 23.3 |  | 2017-05-09 | 2020-08-11 | Noise levels revised in latest report issue (08/01/2019 Recertification to Chapter 14)
A72062 | EASA.A.064.4 | 39 | 2025-06-27 | Airbus S.A.S. | A321-272N |  | 52 |  |  | 93500 | 77300 | International Aero Engines, LLC | PW1130G-JM |  |  | 2 | Annex 16/I | 8/12 | 14 | 87.5 | 97.6 | 10.1 | 86.4 | 92.8 | 6.4 | 94.4 | 101.3 | 6.9 | 268.3 | 291.7 | 23.4 |  | 2017-05-09 | 2020-08-11 | Noise levels revised in latest report issue (08/01/2019 Recertification to Chapter 14)
A72065 | EASA.A.064.4 | 39 | 2025-06-27 | Airbus S.A.S. | A321-272N |  | 57 |  |  | 92500 | 79200 | International Aero Engines, LLC | PW1130G-JM |  |  | 2 | Annex 16/I | 8/12 | 14 | 87.6 | 97.6 | 10 | 86 | 92.8 | 6.8 | 94.5 | 101.3 | 6.8 | 268.1 | 291.7 | 23.6 |  | 2017-05-09 | 2020-08-11 | Noise levels revised in latest report issue (08/01/2019 Recertification to Chapter 14)
A72066 | EASA.A.064.4 | 39 | 2025-06-27 | Airbus S.A.S. | A321-272N |  | 56 |  |  | 92500 | 77300 | International Aero Engines, LLC | PW1130G-JM |  |  | 2 | Annex 16/I | 8/12 | 14 | 87.6 | 97.6 | 10 | 86 | 92.8 | 6.8 | 94.4 | 101.3 | 6.9 | 268 | 291.7 | 23.7 |  | 2017-05-09 | 2020-08-11 | Noise levels revised in latest report issue (08/01/2019 Recertification to Chapter 14)
A72067 | EASA.A.064.4 | 39 | 2025-06-27 | Airbus S.A.S. | A321-272N |  | 59 |  |  | 92000 | 79200 | International Aero Engines, LLC | PW1130G-JM |  |  | 2 | Annex 16/I | 8/12 | 14 | 87.6 | 97.6 | 10 | 85.9 | 92.7 | 6.8 | 94.5 | 101.3 | 6.8 | 268 | 291.6 | 23.6 |  | 2017-05-09 | 2020-08-11 | Noise levels revised in latest report issue (08/01/2019 Recertification to Chapter 14)
A72071 | EASA.A.064.4 | 39 | 2025-06-27 | Airbus S.A.S. | A321-272N |  | 63 |  |  | 91000 | 79200 | International Aero Engines, LLC | PW1130G-JM |  |  | 2 | Annex 16/I | 8/12 | 14 | 87.6 | 97.5 | 9.9 | 85.5 | 92.7 | 7.2 | 94.5 | 101.2 | 6.7 | 267.6 | 291.4 | 23.8 |  | 2017-05-09 | 2020-08-11 | Noise levels revised in latest report issue (08/01/2019 Recertification to Chapter 14)
A72073 | EASA.A.064.4 | 39 | 2025-06-27 | Airbus S.A.S. | A321-272N |  | 65 |  |  | 90500 | 79200 | International Aero Engines, LLC | PW1130G-JM |  |  | 2 | Annex 16/I | 8/12 | 14 | 87.6 | 97.5 | 9.9 | 85.4 | 92.6 | 7.2 | 94.5 | 101.2 | 6.7 | 267.5 | 291.3 | 23.8 |  | 2017-05-09 | 2020-08-11 | Noise levels revised in latest report issue (08/01/2019 Recertification to Chapter 14)
A72075 | EASA.A.064.4 | 39 | 2025-06-27 | Airbus S.A.S. | A321-272N |  | 67 |  |  | 90000 | 79200 | International Aero Engines, LLC | PW1130G-JM |  |  | 2 | Annex 16/I | 8/12 | 14 | 87.6 | 97.5 | 9.9 | 85.2 | 92.6 | 7.4 | 94.5 | 101.2 | 6.7 | 267.3 | 291.3 | 24 |  | 2017-05-09 | 2020-08-11 | Noise levels revised in latest report issue (08/01/2019 Recertification to Chapter 14)
A72079 | EASA.A.064.4 | 39 | 2025-06-27 | Airbus S.A.S. | A321-272N |  | 51 |  |  | 89000 | 79200 | International Aero Engines, LLC | PW1130G-JM |  |  | 2 | Annex 16/I | 8/12 | 14 | 87.7 | 97.4 | 9.7 | 84.8 | 92.5 | 7.7 | 94.5 | 101.1 | 6.6 | 267 | 291 | 24 |  | 2017-05-09 | 2020-08-11 | Noise levels revised in latest report issue (08/01/2019 Recertification to Chapter 14)
A72080 | EASA.A.064.4 | 39 | 2025-06-27 | Airbus S.A.S. | A321-272N |  | 50 |  |  | 89000 | 77300 | International Aero Engines, LLC | PW1130G-JM |  |  | 2 | Annex 16/I | 8/12 | 14 | 87.7 | 97.4 | 9.7 | 84.8 | 92.5 | 7.7 | 94.4 | 101.1 | 6.7 | 266.9 | 291 | 24.1 |  | 2017-05-09 | 2020-08-11 | Noise levels revised in latest report issue (08/01/2019 Recertification to Chapter 14)
A72082 | EASA.A.064.4 | 39 | 2025-06-27 | Airbus S.A.S. | A321-272N |  | 70 |  |  | 80000 | 71500 | International Aero Engines, LLC | PW1130G-JM |  |  | 2 | Annex 16/I | 8/12 | 14 | 88 | 97.1 | 9.1 | 81.9 | 91.9 | 10 | 94.6 | 100.8 | 6.2 | 264.5 | 289.8 | 25.3 |  | 2017-05-09 | 2020-08-11 | Noise levels revised in latest report issue (08/01/2019 Recertification to Chapter 14)
A72122 | EASA.A.064.4 | 39 | 2025-06-27 | Airbus S.A.S. | A321-272NX |  | 72 |  |  | 97000 | 79200 | International Aero Engines, LLC | PW1130GA-JM |  |  | 2 | Annex 16/I | 7/11-B | 14 | 87.4 | 97.8 | 10.4 | 87.4 | 93 | 5.6 | 94.5 | 101.4 | 6.9 | 269.3 | 292.2 | 22.9 |  | 2017-05-31 | 2019-01-08 | Noise levels updated with Issue 8 of the report (00/01/1900: )
A72123 | EASA.A.064.4 | 39 | 2025-06-27 | Airbus S.A.S. | A321-272NX |  | 71 |  |  | 97000 | 77300 | International Aero Engines, LLC | PW1130GA-JM |  |  | 2 | Annex 16/I | 7/11-B | 14 | 87.4 | 97.8 | 10.4 | 87.4 | 93 | 5.6 | 94.4 | 101.4 | 7 | 269.2 | 292.2 | 23 |  | 2017-05-31 | 2019-01-08 | Noise levels updated with Issue 8 of the report (00/01/1900: )
A72130 | EASA.A.064.4 | 39 | 2025-06-27 | Airbus S.A.S. | A321-272NX |  | 80 |  |  | 95000 | 79200 | International Aero Engines, LLC | PW1130GA-JM |  |  | 2 | Annex 16/I | 7/11-B | 14 | 87.5 | 97.7 | 10.2 | 86.8 | 92.9 | 6.1 | 94.5 | 101.4 | 6.9 | 268.8 | 292 | 23.2 |  | 2017-05-31 | 2019-01-08 | Noise levels updated with Issue 8 of the report (00/01/1900: )
A72131 | EASA.A.064.4 | 39 | 2025-06-27 | Airbus S.A.S. | A321-272NX |  | 79 |  |  | 95000 | 77300 | International Aero Engines, LLC | PW1130GA-JM |  |  | 2 | Annex 16/I | 7/11-B | 14 | 87.5 | 97.7 | 10.2 | 86.8 | 92.9 | 6.1 | 94.4 | 101.4 | 7 | 268.7 | 292 | 23.3 |  | 2017-05-31 | 2019-01-08 | Noise levels updated with Issue 8 of the report (00/01/1900: )
A73550 | EASA.A.064.4 | 39 | 2025-06-27 | Airbus S.A.S. | A321-272NX |  | 53 |  |  | 93500 | 79200 | International Aero Engines, LLC | PW1130GA-JM |  |  | 2 | Annex 16/I | 7/11-B | 14 | 87.5 | 97.6 | 10.1 | 86.3 | 92.8 | 6.5 | 94.5 | 101.3 | 6.8 | 268.3 | 291.7 | 23.4 |  | 2018-03-22 | 2019-01-08 | Noise levels updated with Issue 8 of the report (00/01/1900: )
A73551 | EASA.A.064.4 | 39 | 2025-06-27 | Airbus S.A.S. | A321-272NX |  | 52 |  |  | 93500 | 77300 | International Aero Engines, LLC | PW1130GA-JM |  |  | 2 | Annex 16/I | 7/11-B | 14 | 87.5 | 97.6 | 10.1 | 86.3 | 92.8 | 6.5 | 94.4 | 101.3 | 6.9 | 268.2 | 291.7 | 23.5 |  | 2018-03-22 | 2019-01-08 | Noise levels updated with Issue 8 of the report (00/01/1900: )
A73554 | EASA.A.064.4 | 39 | 2025-06-27 | Airbus S.A.S. | A321-272NX |  | 57 |  |  | 92500 | 79200 | International Aero Engines, LLC | PW1130GA-JM |  |  | 2 | Annex 16/I | 7/11-B | 14 | 87.6 | 97.6 | 10 | 86 | 92.8 | 6.8 | 94.5 | 101.3 | 6.8 | 268.1 | 291.7 | 23.6 |  | 2018-03-22 | 2019-01-08 | Noise levels updated with Issue 8 of the report (00/01/1900: )
A73555 | EASA.A.064.4 | 39 | 2025-06-27 | Airbus S.A.S. | A321-272NX |  | 56 |  |  | 92500 | 77300 | International Aero Engines, LLC | PW1130GA-JM |  |  | 2 | Annex 16/I | 7/11-B | 14 | 87.6 | 97.6 | 10 | 86 | 92.8 | 6.8 | 94.4 | 101.3 | 6.9 | 268 | 291.7 | 23.7 |  | 2018-03-22 | 2019-01-08 | Noise levels updated with Issue 8 of the report (00/01/1900: )
A73556 | EASA.A.064.4 | 39 | 2025-06-27 | Airbus S.A.S. | A321-272NX |  | 59 |  |  | 92000 | 79200 | International Aero Engines, LLC | PW1130GA-JM |  |  | 2 | Annex 16/I | 7/11-B | 14 | 87.6 | 97.6 | 10 | 85.8 | 92.7 | 6.9 | 94.5 | 101.3 | 6.8 | 267.9 | 291.6 | 23.7 |  | 2018-03-22 | 2019-01-08 | Noise levels updated with Issue 8 of the report (00/01/1900: )
A73560 | EASA.A.064.4 | 39 | 2025-06-27 | Airbus S.A.S. | A321-272NX |  | 63 |  |  | 91000 | 79200 | International Aero Engines, LLC | PW1130GA-JM |  |  | 2 | Annex 16/I | 7/11-B | 14 | 87.6 | 97.5 | 9.9 | 85.5 | 92.7 | 7.2 | 94.5 | 101.2 | 6.7 | 267.6 | 291.4 | 23.8 |  | 2018-03-22 | 2019-01-08 | Noise levels updated with Issue 8 of the report (00/01/1900: )
A73562 | EASA.A.064.4 | 39 | 2025-06-27 | Airbus S.A.S. | A321-272NX |  | 65 |  |  | 90500 | 79200 | International Aero Engines, LLC | PW1130GA-JM |  |  | 2 | Annex 16/I | 7/11-B | 14 | 87.6 | 97.5 | 9.9 | 85.3 | 92.6 | 7.3 | 94.5 | 101.2 | 6.7 | 267.4 | 291.3 | 23.9 |  | 2018-03-22 | 2019-01-08 | Noise levels updated with Issue 8 of the report (00/01/1900: )
A73564 | EASA.A.064.4 | 39 | 2025-06-27 | Airbus S.A.S. | A321-272NX |  | 67 |  |  | 90000 | 79200 | International Aero Engines, LLC | PW1130GA-JM |  |  | 2 | Annex 16/I | 7/11-B | 14 | 87.6 | 97.5 | 9.9 | 85.2 | 92.6 | 7.4 | 94.5 | 101.2 | 6.7 | 267.3 | 291.3 | 24 |  | 2018-03-22 | 2019-01-08 | Noise levels updated with Issue 8 of the report (00/01/1900: )
A73568 | EASA.A.064.4 | 39 | 2025-06-27 | Airbus S.A.S. | A321-272NX |  | 51 |  |  | 89000 | 79200 | International Aero Engines, LLC | PW1130GA-JM |  |  | 2 | Annex 16/I | 7/11-B | 14 | 87.7 | 97.4 | 9.7 | 84.8 | 92.5 | 7.7 | 94.5 | 101.1 | 6.6 | 267 | 291 | 24 |  | 2018-03-22 | 2019-01-08 | Noise levels updated with Issue 8 of the report (00/01/1900: )
A73569 | EASA.A.064.4 | 39 | 2025-06-27 | Airbus S.A.S. | A321-272NX |  | 50 |  |  | 89000 | 77300 | International Aero Engines, LLC | PW1130GA-JM |  |  | 2 | Annex 16/I | 7/11-B | 14 | 87.7 | 97.4 | 9.7 | 84.8 | 92.5 | 7.7 | 94.4 | 101.1 | 6.7 | 266.9 | 291 | 24.1 |  | 2018-03-22 | 2019-01-08 | Noise levels updated with Issue 8 of the report (00/01/1900: )
A73571 | EASA.A.064.4 | 39 | 2025-06-27 | Airbus S.A.S. | A321-272NX |  | 70 |  |  | 80000 | 71500 | International Aero Engines, LLC | PW1130GA-JM |  |  | 2 | Annex 16/I | 7/11-B | 14 | 88 | 97.1 | 9.1 | 81.9 | 91.9 | 10 | 94.6 | 100.8 | 6.2 | 264.5 | 289.8 | 25.3 |  | 2018-03-22 | 2019-01-08 | Noise levels updated with Issue 8 of the report (00/01/1900: )
A72849 | EASA.A.064.4 | 39 | 2025-06-27 | Airbus S.A.S. | A321-272NX |  | 72 |  |  | 97000 | 79200 | International Aero Engines, LLC | PW1130G-JM | 163279 | Engine intermix (one engine with 160734: Installation of Combustor Block C3 (Block C2 associated to Hybrid Air Assisted Nozzles (HAAN)); one engine with 167243: Installation of Block D combuster) | 2 | Annex 16/I | 8/12 | 14 | 86.4 | 97.8 | 11.4 | 87.9 | 93 | 5.1 | 94.7 | 101.4 | 6.7 | 269 | 292.2 | 23.2 |  | 2017-11-24 | 2024-09-11 | Noise levels updated with Issue 8 of the report (19/04/2021: Record modified with issue 4 of report (30/09/2020: Record updated to account for "envelope" of BOM / Block C3 / Block D combustors (08/01/2019: Recertification to Chapter 14)))
A72850 | EASA.A.064.4 | 39 | 2025-06-27 | Airbus S.A.S. | A321-272NX |  | 71 |  |  | 97000 | 77300 | International Aero Engines, LLC | PW1130G-JM | 163279 | Engine intermix (one engine with 160734: Installation of Combustor Block C3 (Block C2 associated to Hybrid Air Assisted Nozzles (HAAN)); one engine with 167243: Installation of Block D combuster) | 2 | Annex 16/I | 8/12 | 14 | 86.4 | 97.8 | 11.4 | 87.9 | 93 | 5.1 | 94.8 | 101.4 | 6.6 | 269.1 | 292.2 | 23.1 |  | 2017-11-24 | 2024-09-11 | Noise levels updated with Issue 8 of the report (19/04/2021: Record modified with issue 4 of report (30/09/2020: Record updated to account for "envelope" of BOM / Block C3 / Block D combustors (08/01/2019: Recertification to Chapter 14)))
A72857 | EASA.A.064.4 | 39 | 2025-06-27 | Airbus S.A.S. | A321-272NX |  | 80 |  |  | 95000 | 79200 | International Aero Engines, LLC | PW1130G-JM | 163279 | Engine intermix (one engine with 160734: Installation of Combustor Block C3 (Block C2 associated to Hybrid Air Assisted Nozzles (HAAN)); one engine with 167243: Installation of Block D combuster) | 2 | Annex 16/I | 8/12 | 14 | 86.7 | 97.7 | 11 | 86.8 | 92.9 | 6.1 | 94.7 | 101.4 | 6.7 | 268.2 | 292 | 23.8 |  | 2017-11-24 | 2024-09-11 | Noise levels updated with Issue 8 of the report (19/04/2021: Record updated with issue 4 of report (30/09/2020: Record updated to account for "envelope" of BOM / Block C3 / Block D combustors (06/12/2018: Recertification to Chapter 14)))
A72858 | EASA.A.064.4 | 39 | 2025-06-27 | Airbus S.A.S. | A321-272NX |  | 79 |  |  | 95000 | 77300 | International Aero Engines, LLC | PW1130G-JM | 163279 | Engine intermix (one engine with 160734: Installation of Combustor Block C3 (Block C2 associated to Hybrid Air Assisted Nozzles (HAAN)); one engine with 167243: Installation of Block D combuster) | 2 | Annex 16/I | 8/12 | 14 | 86.7 | 97.7 | 11 | 86.8 | 92.9 | 6.1 | 94.8 | 101.4 | 6.6 | 268.3 | 292 | 23.7 |  | 2017-11-24 | 2024-09-11 | Noise levels updated with Issue 8 of the report (19/04/2021: Record updated with issue 4 of report (30/09/2020: Record updated to account for "envelope" of BOM / Block C3 / Block D combustors (06/12/2018: Recertification to Chapter 14)))
A73594 | EASA.A.064.4 | 39 | 2025-06-27 | Airbus S.A.S. | A321-272NX |  | 53 |  |  | 93500 | 79200 | International Aero Engines, LLC | PW1130G-JM | 163279 | Engine intermix (one engine with 160734: Installation of Combustor Block C3 (Block C2 associated to Hybrid Air Assisted Nozzles (HAAN)); one engine with 167243: Installation of Block D combuster) | 2 | Annex 16/I | 8/12 | 14 | 86.8 | 97.6 | 10.8 | 86.2 | 92.8 | 6.6 | 94.7 | 101.3 | 6.6 | 267.7 | 291.7 | 24 |  | 2018-03-22 | 2024-09-11 | Noise levels updated with Issue 8 of the report (19/04/2021: Record updated with issue 4 of report (30/09/2020: Record updated to account for "envelope" of BOM / Block C3 / Block D combustors (06/12/2018: Recertification to Chapter 14)))
A73595 | EASA.A.064.4 | 39 | 2025-06-27 | Airbus S.A.S. | A321-272NX |  | 52 |  |  | 93500 | 77300 | International Aero Engines, LLC | PW1130G-JM | 163279 | Engine intermix (one engine with 160734: Installation of Combustor Block C3 (Block C2 associated to Hybrid Air Assisted Nozzles (HAAN)); one engine with 167243: Installation of Block D combuster) | 2 | Annex 16/I | 8/12 | 14 | 86.8 | 97.6 | 10.8 | 86.2 | 92.8 | 6.6 | 94.8 | 101.3 | 6.5 | 267.8 | 291.7 | 23.9 |  | 2018-03-22 | 2024-09-11 | Noise levels updated with Issue 8 of the report (19/04/2021: Record updated with issue 4 of report (30/09/2020: Record updated to account for "envelope" of BOM / Block C3 / Block D combustors (06/12/2018: Recertification to Chapter 14)))
A73598 | EASA.A.064.4 | 39 | 2025-06-27 | Airbus S.A.S. | A321-272NX |  | 57 |  |  | 92500 | 79200 | International Aero Engines, LLC | PW1130G-JM | 163279 | Engine intermix (one engine with 160734: Installation of Combustor Block C3 (Block C2 associated to Hybrid Air Assisted Nozzles (HAAN)); one engine with 167243: Installation of Block D combuster) | 2 | Annex 16/I | 8/12 | 14 | 86.8 | 97.6 | 10.8 | 85.8 | 92.8 | 7 | 94.7 | 101.3 | 6.6 | 267.3 | 291.7 | 24.4 |  | 2018-03-22 | 2024-09-11 | Noise levels updated with Issue 8 of the report (19/04/2021: Record updated with issue 4 of report (30/09/2020: Record updated to account for "envelope" of BOM / Block C3 / Block D combustors (06/12/2018: Recertification to Chapter 14)))
A73599 | EASA.A.064.4 | 39 | 2025-06-27 | Airbus S.A.S. | A321-272NX |  | 56 |  |  | 92500 | 77300 | International Aero Engines, LLC | PW1130G-JM | 163279 | Engine intermix (one engine with 160734: Installation of Combustor Block C3 (Block C2 associated to Hybrid Air Assisted Nozzles (HAAN)); one engine with 167243: Installation of Block D combuster) | 2 | Annex 16/I | 8/12 | 14 | 86.8 | 97.6 | 10.8 | 85.8 | 92.8 | 7 | 94.8 | 101.3 | 6.5 | 267.4 | 291.7 | 24.3 |  | 2018-03-22 | 2024-09-11 | Noise levels updated with Issue 8 of the report (19/04/2021: Record updated with issue 4 of report (30/09/2020: Record updated to account for "envelope" of BOM / Block C3 / Block D combustors (06/12/2018: Recertification to Chapter 14)))
A73600 | EASA.A.064.4 | 39 | 2025-06-27 | Airbus S.A.S. | A321-272NX |  | 59 |  |  | 92000 | 79200 | International Aero Engines, LLC | PW1130G-JM | 163279 | Engine intermix (one engine with 160734: Installation of Combustor Block C3 (Block C2 associated to Hybrid Air Assisted Nozzles (HAAN)); one engine with 167243: Installation of Block D combuster) | 2 | Annex 16/I | 8/12 | 14 | 86.9 | 97.6 | 10.7 | 85.6 | 92.7 | 7.1 | 94.7 | 101.3 | 6.6 | 267.2 | 291.6 | 24.4 |  | 2018-03-22 | 2024-09-11 | Noise levels updated with Issue 8 of the report (19/04/2021: Record updated with issue 4 of report (30/09/2020: Record updated to account for "envelope" of BOM / Block C3 / Block D combustors (06/12/2018: Recertification to Chapter 14)))
A73604 | EASA.A.064.4 | 39 | 2025-06-27 | Airbus S.A.S. | A321-272NX |  | 63 |  |  | 91000 | 79200 | International Aero Engines, LLC | PW1130G-JM | 163279 | Engine intermix (one engine with 160734: Installation of Combustor Block C3 (Block C2 associated to Hybrid Air Assisted Nozzles (HAAN)); one engine with 167243: Installation of Block D combuster) | 2 | Annex 16/I | 8/12 | 14 | 86.9 | 97.5 | 10.6 | 85.3 | 92.7 | 7.4 | 94.7 | 101.2 | 6.5 | 266.9 | 291.4 | 24.5 |  | 2018-03-22 | 2024-09-11 | Noise levels updated with Issue 8 of the report (19/04/2021: Record updated with issue 4 of report (30/09/2020: Record updated to account for "envelope" of BOM / Block C3 / Block D combustors (06/12/2018: Recertification to Chapter 14)))
A73606 | EASA.A.064.4 | 39 | 2025-06-27 | Airbus S.A.S. | A321-272NX |  | 65 |  |  | 90500 | 79200 | International Aero Engines, LLC | PW1130G-JM | 163279 | Engine intermix (one engine with 160734: Installation of Combustor Block C3 (Block C2 associated to Hybrid Air Assisted Nozzles (HAAN)); one engine with 167243: Installation of Block D combuster) | 2 | Annex 16/I | 8/12 | 14 | 86.9 | 97.5 | 10.6 | 85.1 | 92.6 | 7.5 | 94.7 | 101.2 | 6.5 | 266.7 | 291.3 | 24.6 |  | 2018-03-22 | 2024-09-11 | Noise levels updated with Issue 8 of the report (19/04/2021: Record updated with issue 4 of report (30/09/2020: Record updated to account for "envelope" of BOM / Block C3 / Block D combustors (06/12/2018: Recertification to Chapter 14)))
A73608 | EASA.A.064.4 | 39 | 2025-06-27 | Airbus S.A.S. | A321-272NX |  | 67 |  |  | 90000 | 79200 | International Aero Engines, LLC | PW1130G-JM | 163279 | Engine intermix (one engine with 160734: Installation of Combustor Block C3 (Block C2 associated to Hybrid Air Assisted Nozzles (HAAN)); one engine with 167243: Installation of Block D combuster) | 2 | Annex 16/I | 8/12 | 14 | 86.9 | 97.5 | 10.6 | 84.9 | 92.6 | 7.7 | 94.7 | 101.2 | 6.5 | 266.5 | 291.3 | 24.8 |  | 2018-03-22 | 2024-09-11 | Noise levels updated with Issue 8 of the report (19/04/2021: Record updated with issue 4 of report (30/09/2020: Record updated to account for "envelope" of BOM / Block C3 / Block D combustors (06/12/2018: Recertification to Chapter 14)))
A73612 | EASA.A.064.4 | 39 | 2025-06-27 | Airbus S.A.S. | A321-272NX |  | 51 |  |  | 89000 | 79200 | International Aero Engines, LLC | PW1130G-JM | 163279 | Engine intermix (one engine with 160734: Installation of Combustor Block C3 (Block C2 associated to Hybrid Air Assisted Nozzles (HAAN)); one engine with 167243: Installation of Block D combuster) | 2 | Annex 16/I | 8/12 | 14 | 86.9 | 97.4 | 10.5 | 84.6 | 92.5 | 7.9 | 94.7 | 101.1 | 6.4 | 266.2 | 291 | 24.8 |  | 2018-03-22 | 2024-09-11 | Noise levels updated with Issue 8 of the report (19/04/2021: Record updated with issue 4 of report (30/09/2020: Record updated to account for "envelope" of BOM / Block C3 / Block D combustors (06/12/2018: Recertification to Chapter 14)))
A73613 | EASA.A.064.4 | 39 | 2025-06-27 | Airbus S.A.S. | A321-272NX |  | 50 |  |  | 89000 | 77300 | International Aero Engines, LLC | PW1130G-JM | 163279 | Engine intermix (one engine with 160734: Installation of Combustor Block C3 (Block C2 associated to Hybrid Air Assisted Nozzles (HAAN)); one engine with 167243: Installation of Block D combuster) | 2 | Annex 16/I | 8/12 | 14 | 86.9 | 97.4 | 10.5 | 84.6 | 92.5 | 7.9 | 94.8 | 101.1 | 6.3 | 266.3 | 291 | 24.7 |  | 2018-03-22 | 2024-09-11 | Noise levels updated with Issue 8 of the report (19/04/2021: Record updated with issue 4 of report (30/09/2020: Record updated to account for "envelope" of BOM / Block C3 / Block D combustors (06/12/2018: Recertification to Chapter 14)))
A73615 | EASA.A.064.4 | 39 | 2025-06-27 | Airbus S.A.S. | A321-272NX |  | 70 |  |  | 80000 | 71500 | International Aero Engines, LLC | PW1130G-JM | 163279 | Engine intermix (one engine with 160734: Installation of Combustor Block C3 (Block C2 associated to Hybrid Air Assisted Nozzles (HAAN)); one engine with 167243: Installation of Block D combuster) | 2 | Annex 16/I | 8/12 | 14 | 87.3 | 97.1 | 9.8 | 81.6 | 91.9 | 10.3 | 94.9 | 100.8 | 5.9 | 263.8 | 289.8 | 26 |  | 2018-03-22 | 2024-09-11 | Noise levels updated with Issue 8 of the report (19/04/2021: Record updated with issue 4 of report (30/09/2020: Record updated to account for "envelope" of BOM / Block C3 / Block D combustors (06/12/2018: Recertification to Chapter 14)))
A76415 | EASA.A.064.4 | 39 | 2025-06-27 | Airbus S.A.S. | A321-272NX |  | 72 |  |  | 97000 | 79200 | International Aero Engines, LLC | PW1130G-JM | 167243 | Installation of Block D combustor | 2 | Annex 16/I | 8/12 | 14 | 85.9 | 97.8 | 11.9 | 87.7 | 93 | 5.3 | 94.6 | 101.4 | 6.8 | 268.2 | 292.2 | 24 |  | 2020-08-21 |  | Noise levels updated with Issue 8 of the report (00/01/1900: )
A76414 | EASA.A.064.4 | 39 | 2025-06-27 | Airbus S.A.S. | A321-272NX |  | 71 |  |  | 97000 | 77300 | International Aero Engines, LLC | PW1130G-JM | 167243 | Installation of Block D combustor | 2 | Annex 16/I | 8/12 | 14 | 85.9 | 97.8 | 11.9 | 87.7 | 93 | 5.3 | 94.5 | 101.4 | 6.9 | 268.1 | 292.2 | 24.1 |  | 2020-08-21 |  | Noise levels updated with Issue 8 of the report (00/01/1900: )
A76407 | EASA.A.064.4 | 39 | 2025-06-27 | Airbus S.A.S. | A321-272NX |  | 80 |  |  | 95000 | 79200 | International Aero Engines, LLC | PW1130G-JM | 167243 | Installation of Block D combustor | 2 | Annex 16/I | 8/12 | 14 | 86.1 | 97.7 | 11.6 | 86.7 | 92.9 | 6.2 | 94.6 | 101.4 | 6.8 | 267.4 | 292 | 24.6 |  | 2020-08-21 |  | Noise levels updated with Issue 8 of the report (00/01/1900: )
A76406 | EASA.A.064.4 | 39 | 2025-06-27 | Airbus S.A.S. | A321-272NX |  | 79 |  |  | 95000 | 77300 | International Aero Engines, LLC | PW1130G-JM | 167243 | Installation of Block D combustor | 2 | Annex 16/I | 8/12 | 14 | 86.1 | 97.7 | 11.6 | 86.7 | 92.9 | 6.2 | 94.5 | 101.4 | 6.9 | 267.3 | 292 | 24.7 |  | 2020-08-21 |  | Noise levels updated with Issue 8 of the report (00/01/1900: )
A76400 | EASA.A.064.4 | 39 | 2025-06-27 | Airbus S.A.S. | A321-272NX |  | 53 |  |  | 93500 | 79200 | International Aero Engines, LLC | PW1130G-JM | 167243 | Installation of Block D combustor | 2 | Annex 16/I | 8/12 | 14 | 86.3 | 97.6 | 11.3 | 86 | 92.8 | 6.8 | 94.6 | 101.3 | 6.7 | 266.9 | 291.7 | 24.8 |  | 2020-08-21 |  | Noise levels updated with Issue 8 of the report (00/01/1900: )
A76398 | EASA.A.064.4 | 39 | 2025-06-27 | Airbus S.A.S. | A321-272NX |  | 52 |  |  | 93500 | 77300 | International Aero Engines, LLC | PW1130G-JM | 167243 | Installation of Block D combustor | 2 | Annex 16/I | 8/12 | 14 | 86.3 | 97.6 | 11.3 | 86 | 92.8 | 6.8 | 94.5 | 101.3 | 6.8 | 266.8 | 291.7 | 24.9 |  | 2020-08-21 |  | Noise levels updated with Issue 8 of the report (00/01/1900: )
A76392 | EASA.A.064.4 | 39 | 2025-06-27 | Airbus S.A.S. | A321-272NX |  | 57 |  |  | 92500 | 79200 | International Aero Engines, LLC | PW1130G-JM | 167243 | Installation of Block D combustor | 2 | Annex 16/I | 8/12 | 14 | 86.3 | 97.6 | 11.3 | 85.7 | 92.8 | 7.1 | 94.6 | 101.3 | 6.7 | 266.6 | 291.7 | 25.1 |  | 2020-08-21 |  | Noise levels updated with Issue 8 of the report (00/01/1900: )
A76390 | EASA.A.064.4 | 39 | 2025-06-27 | Airbus S.A.S. | A321-272NX |  | 56 |  |  | 92500 | 77300 | International Aero Engines, LLC | PW1130G-JM | 167243 | Installation of Block D combustor | 2 | Annex 16/I | 8/12 | 14 | 86.3 | 97.6 | 11.3 | 85.7 | 92.8 | 7.1 | 94.5 | 101.3 | 6.8 | 266.5 | 291.7 | 25.2 |  | 2020-08-21 |  | Noise levels updated with Issue 8 of the report (00/01/1900: )
A76388 | EASA.A.064.4 | 39 | 2025-06-27 | Airbus S.A.S. | A321-272NX |  | 59 |  |  | 92000 | 79200 | International Aero Engines, LLC | PW1130G-JM | 167243 | Installation of Block D combustor | 2 | Annex 16/I | 8/12 | 14 | 86.3 | 97.6 | 11.3 | 85.5 | 92.7 | 7.2 | 94.6 | 101.3 | 6.7 | 266.4 | 291.6 | 25.2 |  | 2020-08-21 |  | Noise levels updated with Issue 8 of the report (00/01/1900: )
A76380 | EASA.A.064.4 | 39 | 2025-06-27 | Airbus S.A.S. | A321-272NX |  | 63 |  |  | 91000 | 79200 | International Aero Engines, LLC | PW1130G-JM | 167243 | Installation of Block D combustor | 2 | Annex 16/I | 8/12 | 14 | 86.4 | 97.5 | 11.1 | 85.2 | 92.7 | 7.5 | 94.6 | 101.2 | 6.6 | 266.2 | 291.4 | 25.2 |  | 2020-08-21 |  | Noise levels updated with Issue 8 of the report (00/01/1900: )
A76376 | EASA.A.064.4 | 39 | 2025-06-27 | Airbus S.A.S. | A321-272NX |  | 65 |  |  | 90500 | 79200 | International Aero Engines, LLC | PW1130G-JM | 167243 | Installation of Block D combustor | 2 | Annex 16/I | 8/12 | 14 | 86.4 | 97.5 | 11.1 | 85 | 92.6 | 7.6 | 94.6 | 101.2 | 6.6 | 266 | 291.3 | 25.3 |  | 2020-08-21 |  | Noise levels updated with Issue 8 of the report (00/01/1900: )
A76372 | EASA.A.064.4 | 39 | 2025-06-27 | Airbus S.A.S. | A321-272NX |  | 67 |  |  | 90000 | 79200 | International Aero Engines, LLC | PW1130G-JM | 167243 | Installation of Block D combustor | 2 | Annex 16/I | 8/12 | 14 | 86.4 | 97.5 | 11.1 | 84.8 | 92.6 | 7.8 | 94.6 | 101.2 | 6.6 | 265.8 | 291.3 | 25.5 |  | 2020-08-21 |  | Noise levels updated with Issue 8 of the report (00/01/1900: )
A76364 | EASA.A.064.4 | 39 | 2025-06-27 | Airbus S.A.S. | A321-272NX |  | 51 |  |  | 89000 | 79200 | International Aero Engines, LLC | PW1130G-JM | 167243 | Installation of Block D combustor | 2 | Annex 16/I | 8/12 | 14 | 86.4 | 97.4 | 11 | 84.5 | 92.5 | 8 | 94.6 | 101.1 | 6.5 | 265.5 | 291 | 25.5 |  | 2020-08-21 |  | Noise levels updated with Issue 8 of the report (00/01/1900: )
A76362 | EASA.A.064.4 | 39 | 2025-06-27 | Airbus S.A.S. | A321-272NX |  | 50 |  |  | 89000 | 77300 | International Aero Engines, LLC | PW1130G-JM | 167243 | Installation of Block D combustor | 2 | Annex 16/I | 8/12 | 14 | 86.4 | 97.4 | 11 | 84.5 | 92.5 | 8 | 94.5 | 101.1 | 6.6 | 265.4 | 291 | 25.6 |  | 2020-08-21 |  | Noise levels updated with Issue 8 of the report (00/01/1900: )
A76358 | EASA.A.064.4 | 39 | 2025-06-27 | Airbus S.A.S. | A321-272NX |  | 70 |  |  | 80000 | 71500 | International Aero Engines, LLC | PW1130G-JM | 167243 | Installation of Block D combustor | 2 | Annex 16/I | 8/12 | 14 | 86.7 | 97.1 | 10.4 | 81.5 | 91.9 | 10.4 | 94.8 | 100.8 | 6 | 263 | 289.8 | 26.8 |  | 2020-08-21 |  | Noise levels updated with Issue 8 of the report (00/01/1900: )
A72771 | EASA.A.064.4 | 39 | 2025-06-27 | Airbus S.A.S. | A321-272NX |  | 72 |  |  | 97000 | 79200 | International Aero Engines, LLC | PW1130G-JM | 160734 | Installation of Combustor Block C3 (Block C2 associated to Hybrid Air Assisted Nozzles (HAAN)) | 2 | Annex 16/I | 8/12 | 14 | 86.4 | 97.8 | 11.4 | 87.9 | 93 | 5.1 | 94.7 | 101.4 | 6.7 | 269 | 292.2 | 23.2 |  | 2017-12-06 | 2020-08-11 | Noise levels revised in latest report issue (08/01/2019 Recertification to Chapter 14)
A72770 | EASA.A.064.4 | 39 | 2025-06-27 | Airbus S.A.S. | A321-272NX |  | 71 |  |  | 97000 | 77300 | International Aero Engines, LLC | PW1130G-JM | 160734 | Installation of Combustor Block C3 (Block C2 associated to Hybrid Air Assisted Nozzles (HAAN)) | 2 | Annex 16/I | 8/12 | 14 | 86.4 | 97.8 | 11.4 | 87.9 | 93 | 5.1 | 94.6 | 101.4 | 6.8 | 268.9 | 292.2 | 23.3 |  | 2017-12-06 | 2020-08-11 | Noise levels revised in latest report issue (08/01/2019 Recertification to Chapter 14)
A72763 | EASA.A.064.4 | 39 | 2025-06-27 | Airbus S.A.S. | A321-272NX |  | 80 |  |  | 95000 | 79200 | International Aero Engines, LLC | PW1130G-JM | 160734 | Installation of Combustor Block C3 (Block C2 associated to Hybrid Air Assisted Nozzles (HAAN)) | 2 | Annex 16/I | 8/12 | 14 | 86.7 | 97.7 | 11 | 86.8 | 92.9 | 6.1 | 94.7 | 101.4 | 6.7 | 268.2 | 292 | 23.8 |  | 2017-12-06 | 2020-08-11 | Noise levels revised in latest report issue (08/01/2019 Recertification to Chapter 14)
A72762 | EASA.A.064.4 | 39 | 2025-06-27 | Airbus S.A.S. | A321-272NX |  | 79 |  |  | 95000 | 77300 | International Aero Engines, LLC | PW1130G-JM | 160734 | Installation of Combustor Block C3 (Block C2 associated to Hybrid Air Assisted Nozzles (HAAN)) | 2 | Annex 16/I | 8/12 | 14 | 86.7 | 97.7 | 11 | 86.8 | 92.9 | 6.1 | 94.6 | 101.4 | 6.8 | 268.1 | 292 | 23.9 |  | 2017-12-06 | 2020-08-11 | Noise levels revised in latest report issue (08/01/2019 Recertification to Chapter 14)
A73483 | EASA.A.064.4 | 39 | 2025-06-27 | Airbus S.A.S. | A321-272NX |  | 53 |  |  | 93500 | 79200 | International Aero Engines, LLC | PW1130G-JM | 160734 | Installation of Combustor Block C3 (Block C2 associated to Hybrid Air Assisted Nozzles (HAAN)) | 2 | Annex 16/I | 8/12 | 14 | 86.8 | 97.6 | 10.8 | 86.2 | 92.8 | 6.6 | 94.7 | 101.3 | 6.6 | 267.7 | 291.7 | 24 |  | 2018-03-22 | 2020-08-11 | Noise levels revised in latest report issue (08/01/2019 Recertification to Chapter 14)
A73482 | EASA.A.064.4 | 39 | 2025-06-27 | Airbus S.A.S. | A321-272NX |  | 52 |  |  | 93500 | 77300 | International Aero Engines, LLC | PW1130G-JM | 160734 | Installation of Combustor Block C3 (Block C2 associated to Hybrid Air Assisted Nozzles (HAAN)) | 2 | Annex 16/I | 8/12 | 14 | 86.8 | 97.6 | 10.8 | 86.2 | 92.8 | 6.6 | 94.6 | 101.3 | 6.7 | 267.6 | 291.7 | 24.1 |  | 2018-03-22 | 2020-08-11 | Noise levels revised in latest report issue (08/01/2019 Recertification to Chapter 14)
A73479 | EASA.A.064.4 | 39 | 2025-06-27 | Airbus S.A.S. | A321-272NX |  | 57 |  |  | 92500 | 79200 | International Aero Engines, LLC | PW1130G-JM | 160734 | Installation of Combustor Block C3 (Block C2 associated to Hybrid Air Assisted Nozzles (HAAN)) | 2 | Annex 16/I | 8/12 | 14 | 86.8 | 97.6 | 10.8 | 85.8 | 92.8 | 7 | 94.7 | 101.3 | 6.6 | 267.3 | 291.7 | 24.4 |  | 2018-03-22 | 2020-08-11 | Noise levels revised in latest report issue (08/01/2019 Recertification to Chapter 14)
A73478 | EASA.A.064.4 | 39 | 2025-06-27 | Airbus S.A.S. | A321-272NX |  | 56 |  |  | 92500 | 77300 | International Aero Engines, LLC | PW1130G-JM | 160734 | Installation of Combustor Block C3 (Block C2 associated to Hybrid Air Assisted Nozzles (HAAN)) | 2 | Annex 16/I | 8/12 | 14 | 86.8 | 97.6 | 10.8 | 85.8 | 92.8 | 7 | 94.6 | 101.3 | 6.7 | 267.2 | 291.7 | 24.5 |  | 2018-03-22 | 2020-08-11 | Noise levels revised in latest report issue (08/01/2019 Recertification to Chapter 14)
A73477 | EASA.A.064.4 | 39 | 2025-06-27 | Airbus S.A.S. | A321-272NX |  | 59 |  |  | 92000 | 79200 | International Aero Engines, LLC | PW1130G-JM | 160734 | Installation of Combustor Block C3 (Block C2 associated to Hybrid Air Assisted Nozzles (HAAN)) | 2 | Annex 16/I | 8/12 | 14 | 86.9 | 97.6 | 10.7 | 85.6 | 92.7 | 7.1 | 94.7 | 101.3 | 6.6 | 267.2 | 291.6 | 24.4 |  | 2018-03-22 | 2020-08-11 | Noise levels revised in latest report issue (08/01/2019 Recertification to Chapter 14)
A73473 | EASA.A.064.4 | 39 | 2025-06-27 | Airbus S.A.S. | A321-272NX |  | 63 |  |  | 91000 | 79200 | International Aero Engines, LLC | PW1130G-JM | 160734 | Installation of Combustor Block C3 (Block C2 associated to Hybrid Air Assisted Nozzles (HAAN)) | 2 | Annex 16/I | 8/12 | 14 | 86.9 | 97.5 | 10.6 | 85.3 | 92.7 | 7.4 | 94.7 | 101.2 | 6.5 | 266.9 | 291.4 | 24.5 |  | 2018-03-22 | 2020-08-11 | Noise levels revised in latest report issue (08/01/2019 Recertification to Chapter 14)
A73471 | EASA.A.064.4 | 39 | 2025-06-27 | Airbus S.A.S. | A321-272NX |  | 65 |  |  | 90500 | 79200 | International Aero Engines, LLC | PW1130G-JM | 160734 | Installation of Combustor Block C3 (Block C2 associated to Hybrid Air Assisted Nozzles (HAAN)) | 2 | Annex 16/I | 8/12 | 14 | 86.9 | 97.5 | 10.6 | 85.1 | 92.6 | 7.5 | 94.7 | 101.2 | 6.5 | 266.7 | 291.3 | 24.6 |  | 2018-03-22 | 2020-08-11 | Noise levels revised in latest report issue (08/01/2019 Recertification to Chapter 14)
A73469 | EASA.A.064.4 | 39 | 2025-06-27 | Airbus S.A.S. | A321-272NX |  | 67 |  |  | 90000 | 79200 | International Aero Engines, LLC | PW1130G-JM | 160734 | Installation of Combustor Block C3 (Block C2 associated to Hybrid Air Assisted Nozzles (HAAN)) | 2 | Annex 16/I | 8/12 | 14 | 86.9 | 97.5 | 10.6 | 84.9 | 92.6 | 7.7 | 94.7 | 101.2 | 6.5 | 266.5 | 291.3 | 24.8 |  | 2018-03-22 | 2020-08-11 | Noise levels revised in latest report issue (08/01/2019 Recertification to Chapter 14)
A73465 | EASA.A.064.4 | 39 | 2025-06-27 | Airbus S.A.S. | A321-272NX |  | 51 |  |  | 89000 | 79200 | International Aero Engines, LLC | PW1130G-JM | 160734 | Installation of Combustor Block C3 (Block C2 associated to Hybrid Air Assisted Nozzles (HAAN)) | 2 | Annex 16/I | 8/12 | 14 | 86.9 | 97.4 | 10.5 | 84.6 | 92.5 | 7.9 | 94.7 | 101.1 | 6.4 | 266.2 | 291 | 24.8 |  | 2018-03-22 | 2020-08-11 | Noise levels revised in latest report issue (08/01/2019 Recertification to Chapter 14)
A73464 | EASA.A.064.4 | 39 | 2025-06-27 | Airbus S.A.S. | A321-272NX |  | 50 |  |  | 89000 | 77300 | International Aero Engines, LLC | PW1130G-JM | 160734 | Installation of Combustor Block C3 (Block C2 associated to Hybrid Air Assisted Nozzles (HAAN)) | 2 | Annex 16/I | 8/12 | 14 | 86.9 | 97.4 | 10.5 | 84.6 | 92.5 | 7.9 | 94.8 | 101.1 | 6.3 | 266.3 | 291 | 24.7 |  | 2018-03-22 | 2020-08-11 | Noise levels revised in latest report issue (08/01/2019 Recertification to Chapter 14)
A73462 | EASA.A.064.4 | 39 | 2025-06-27 | Airbus S.A.S. | A321-272NX |  | 70 |  |  | 80000 | 71500 | International Aero Engines, LLC | PW1130G-JM | 160734 | Installation of Combustor Block C3 (Block C2 associated to Hybrid Air Assisted Nozzles (HAAN)) | 2 | Annex 16/I | 8/12 | 14 | 87.3 | 97.1 | 9.8 | 81.6 | 91.9 | 10.3 | 94.9 | 100.8 | 5.9 | 263.8 | 289.8 | 26 |  | 2018-03-22 | 2020-08-11 | Noise levels revised in latest report issue (08/01/2019 Recertification to Chapter 14)
A72047 | EASA.A.064.4 | 39 | 2025-06-27 | Airbus S.A.S. | A321-272NX |  | 72 |  |  | 97000 | 79200 | International Aero Engines, LLC | PW1130G-JM |  |  | 2 | Annex 16/I | 8/12 | 14 | 87.1 | 97.8 | 10.7 | 87.9 | 93 | 5.1 | 94.5 | 101.4 | 6.9 | 269.5 | 292.2 | 22.7 |  | 2017-05-09 | 2020-08-11 | Noise levels updated with Issue 8 of the report (00/01/1900: )
A72048 | EASA.A.064.4 | 39 | 2025-06-27 | Airbus S.A.S. | A321-272NX |  | 71 |  |  | 97000 | 77300 | International Aero Engines, LLC | PW1130G-JM |  |  | 2 | Annex 16/I | 8/12 | 14 | 87.1 | 97.8 | 10.7 | 87.9 | 93 | 5.1 | 94.4 | 101.4 | 7 | 269.4 | 292.2 | 22.8 |  | 2017-05-09 | 2020-08-11 | Noise levels updated with Issue 8 of the report (00/01/1900: )
A72055 | EASA.A.064.4 | 39 | 2025-06-27 | Airbus S.A.S. | A321-272NX |  | 80 |  |  | 95000 | 79200 | International Aero Engines, LLC | PW1130G-JM |  |  | 2 | Annex 16/I | 8/12 | 14 | 87.4 | 97.7 | 10.3 | 87 | 92.9 | 5.9 | 94.5 | 101.4 | 6.9 | 268.9 | 292 | 23.1 |  | 2017-05-09 | 2020-08-11 | Noise levels updated with Issue 8 of the report (00/01/1900: )
A72056 | EASA.A.064.4 | 39 | 2025-06-27 | Airbus S.A.S. | A321-272NX |  | 79 |  |  | 95000 | 77300 | International Aero Engines, LLC | PW1130G-JM |  |  | 2 | Annex 16/I | 8/12 | 14 | 87.4 | 97.7 | 10.3 | 87 | 92.9 | 5.9 | 94.4 | 101.4 | 7 | 268.8 | 292 | 23.2 |  | 2017-05-09 | 2020-08-11 | Noise levels updated with Issue 8 of the report (00/01/1900: )
A73572 | EASA.A.064.4 | 39 | 2025-06-27 | Airbus S.A.S. | A321-272NX |  | 53 |  |  | 93500 | 79200 | International Aero Engines, LLC | PW1130G-JM |  |  | 2 | Annex 16/I | 8/12 | 14 | 87.5 | 97.6 | 10.1 | 86.4 | 92.8 | 6.4 | 94.5 | 101.3 | 6.8 | 268.4 | 291.7 | 23.3 |  | 2018-03-22 | 2020-08-11 | Noise levels updated with Issue 8 of the report (00/01/1900: )
A73573 | EASA.A.064.4 | 39 | 2025-06-27 | Airbus S.A.S. | A321-272NX |  | 52 |  |  | 93500 | 77300 | International Aero Engines, LLC | PW1130G-JM |  |  | 2 | Annex 16/I | 8/12 | 14 | 87.5 | 97.6 | 10.1 | 86.4 | 92.8 | 6.4 | 94.4 | 101.3 | 6.9 | 268.3 | 291.7 | 23.4 |  | 2018-03-22 | 2020-08-11 | Noise levels updated with Issue 8 of the report (00/01/1900: )
A73576 | EASA.A.064.4 | 39 | 2025-06-27 | Airbus S.A.S. | A321-272NX |  | 57 |  |  | 92500 | 79200 | International Aero Engines, LLC | PW1130G-JM |  |  | 2 | Annex 16/I | 8/12 | 14 | 87.6 | 97.6 | 10 | 86 | 92.8 | 6.8 | 94.5 | 101.3 | 6.8 | 268.1 | 291.7 | 23.6 |  | 2018-03-22 | 2020-08-11 | Noise levels updated with Issue 8 of the report (00/01/1900: )
A73577 | EASA.A.064.4 | 39 | 2025-06-27 | Airbus S.A.S. | A321-272NX |  | 56 |  |  | 92500 | 77300 | International Aero Engines, LLC | PW1130G-JM |  |  | 2 | Annex 16/I | 8/12 | 14 | 87.6 | 97.6 | 10 | 86 | 92.8 | 6.8 | 94.4 | 101.3 | 6.9 | 268 | 291.7 | 23.7 |  | 2018-03-22 | 2020-08-11 | Noise levels updated with Issue 8 of the report (00/01/1900: )
A73578 | EASA.A.064.4 | 39 | 2025-06-27 | Airbus S.A.S. | A321-272NX |  | 59 |  |  | 92000 | 79200 | International Aero Engines, LLC | PW1130G-JM |  |  | 2 | Annex 16/I | 8/12 | 14 | 87.6 | 97.6 | 10 | 85.9 | 92.7 | 6.8 | 94.5 | 101.3 | 6.8 | 268 | 291.6 | 23.6 |  | 2018-03-22 | 2020-08-11 | Noise levels updated with Issue 8 of the report (00/01/1900: )
A73582 | EASA.A.064.4 | 39 | 2025-06-27 | Airbus S.A.S. | A321-272NX |  | 63 |  |  | 91000 | 79200 | International Aero Engines, LLC | PW1130G-JM |  |  | 2 | Annex 16/I | 8/12 | 14 | 87.6 | 97.5 | 9.9 | 85.5 | 92.7 | 7.2 | 94.5 | 101.2 | 6.7 | 267.6 | 291.4 | 23.8 |  | 2018-03-22 | 2020-08-11 | Noise levels revised in latest report issue (08/01/2019 Recertification to Chapter 14)
A73584 | EASA.A.064.4 | 39 | 2025-06-27 | Airbus S.A.S. | A321-272NX |  | 65 |  |  | 90500 | 79200 | International Aero Engines, LLC | PW1130G-JM |  |  | 2 | Annex 16/I | 8/12 | 14 | 87.6 | 97.5 | 9.9 | 85.4 | 92.6 | 7.2 | 94.5 | 101.2 | 6.7 | 267.5 | 291.3 | 23.8 |  | 2018-03-22 | 2020-08-11 | Noise levels revised in latest report issue (08/01/2019 Recertification to Chapter 14)
A73586 | EASA.A.064.4 | 39 | 2025-06-27 | Airbus S.A.S. | A321-272NX |  | 67 |  |  | 90000 | 79200 | International Aero Engines, LLC | PW1130G-JM |  |  | 2 | Annex 16/I | 8/12 | 14 | 87.6 | 97.5 | 9.9 | 85.2 | 92.6 | 7.4 | 94.5 | 101.2 | 6.7 | 267.3 | 291.3 | 24 |  | 2018-03-22 | 2020-08-11 | Noise levels revised in latest report issue (08/01/2019 Recertification to Chapter 14)
A73590 | EASA.A.064.4 | 39 | 2025-06-27 | Airbus S.A.S. | A321-272NX |  | 51 |  |  | 89000 | 79200 | International Aero Engines, LLC | PW1130G-JM |  |  | 2 | Annex 16/I | 8/12 | 14 | 87.7 | 97.4 | 9.7 | 84.8 | 92.5 | 7.7 | 94.5 | 101.1 | 6.6 | 267 | 291 | 24 |  | 2018-03-22 | 2020-08-11 | Noise levels revised in latest report issue (08/01/2019 Recertification to Chapter 14)
A73591 | EASA.A.064.4 | 39 | 2025-06-27 | Airbus S.A.S. | A321-272NX |  | 50 |  |  | 89000 | 77300 | International Aero Engines, LLC | PW1130G-JM |  |  | 2 | Annex 16/I | 8/12 | 14 | 87.7 | 97.4 | 9.7 | 84.8 | 92.5 | 7.7 | 94.4 | 101.1 | 6.7 | 266.9 | 291 | 24.1 |  | 2018-03-22 | 2020-08-11 | Noise levels revised in latest report issue (08/01/2019 Recertification to Chapter 14)
A73593 | EASA.A.064.4 | 39 | 2025-06-27 | Airbus S.A.S. | A321-272NX |  | 70 |  |  | 80000 | 71500 | International Aero Engines, LLC | PW1130G-JM |  |  | 2 | Annex 16/I | 8/12 | 14 | 88 | 97.1 | 9.1 | 81.9 | 91.9 | 10 | 94.6 | 100.8 | 6.2 | 264.5 | 289.8 | 25.3 |  | 2018-03-22 | 2020-08-11 | Noise levels revised in latest report issue (08/01/2019 Recertification to Chapter 14)
A69386 | EASA.A.004 | 45 | 2025-10-09 | Airbus S.A.S. | A330-201 |  | 58 |  |  | 238000 | 182000 | General Electric Company | CF6-80E1A2 | 202954 | Engine intermix, both engines with treated forward fancase, one engine with acoustically treated thrust reverser bifurcations (Mod 202477) | 2 | Annex 16/I | 5/9 | 4 | 97 | 101.1 | 4.1 | 94.4 | 98.2 | 3.8 | 99 | 104.4 | 5.4 | 290.4 | 303.7 | 13.3 | Neither engine with improved hardwall forward fancase (Mod 202689) | 2013-04-22 | 2022-05-24 | Engine manufacturer revised (22/04/2012: Revised engine mod number and description (23/11/2012 Revised engine mod description))
A69687 | EASA.A.004 | 45 | 2025-10-09 | Airbus S.A.S. | A330-201 |  | 62 |  |  | 238000 | 182000 | General Electric Company | CF6-80E1A2 | 202954 | Engine intermix, both engines with treated forward fancase, one engine with acoustically treated thrust reverser bifurcations (Mod 202477) | 2 | Annex 16/I | 5/9 | 4 | 97 | 101.1 | 4.1 | 94.4 | 98.2 | 3.8 | 99 | 104.4 | 5.4 | 290.4 | 303.7 | 13.3 | Neither engine with improved hardwall forward fancase (Mod 202689) | 2013-04-22 | 2022-05-24 | Engine manufacturer revised (22/04/2012: Revised engine mod number and description (23/11/2012 Revised engine mod description))
A69688 | EASA.A.004 | 45 | 2025-10-09 | Airbus S.A.S. | A330-201 |  | 57 |  |  | 236000 | 182000 | General Electric Company | CF6-80E1A2 | 202954 | Engine intermix, both engines with treated forward fancase, one engine with acoustically treated thrust reverser bifurcations (Mod 202477) | 2 | Annex 16/I | 5/9 | 4 | 97.1 | 101.1 | 4 | 93.9 | 98.2 | 4.3 | 99 | 104.4 | 5.4 | 290 | 303.7 | 13.7 | Neither engine with improved hardwall forward fancase (Mod 202689) | 2013-04-22 | 2022-05-24 | Engine manufacturer revised (22/04/2012: Revised engine mod number and description (23/11/2012 Revised engine mod description))
A69689 | EASA.A.004 | 45 | 2025-10-09 | Airbus S.A.S. | A330-201 |  | 52 |  |  | 233000 | 182000 | General Electric Company | CF6-80E1A2 | 202954 | Engine intermix, both engines with treated forward fancase, one engine with acoustically treated thrust reverser bifurcations (Mod 202477) | 2 | Annex 16/I | 5/9 | 4 | 97.2 | 101 | 3.8 | 93.4 | 98.1 | 4.7 | 99 | 104.4 | 5.4 | 289.6 | 303.5 | 13.9 | Neither engine with improved hardwall forward fancase (Mod 202689) | 2013-04-22 | 2022-05-24 | Engine manufacturer revised (22/04/2012: Revised engine mod number and description (23/11/2012 Revised engine mod description))
A69690 | EASA.A.004 | 45 | 2025-10-09 | Airbus S.A.S. | A330-201 |  | 23 |  |  | 233000 | 180000 | General Electric Company | CF6-80E1A2 | 202954 | Engine intermix, both engines with treated forward fancase, one engine with acoustically treated thrust reverser bifurcations (Mod 202477) | 2 | Annex 16/I | 5/9 | 4 | 97.2 | 101 | 3.8 | 93.4 | 98.1 | 4.7 | 98.9 | 104.4 | 5.5 | 289.5 | 303.5 | 14 | Neither engine with improved hardwall forward fancase (Mod 202689) | 2013-04-22 | 2022-05-24 | Engine manufacturer revised (22/04/2012: Revised engine mod number and description (23/11/2012 Revised engine mod description))
A69691 | EASA.A.004 | 45 | 2025-10-09 | Airbus S.A.S. | A330-201 |  | 56 |  |  | 233000 | 180000 | General Electric Company | CF6-80E1A2 | 202954 | Engine intermix, both engines with treated forward fancase, one engine with acoustically treated thrust reverser bifurcations (Mod 202477) | 2 | Annex 16/I | 5/9 | 4 | 97.2 | 101 | 3.8 | 93.4 | 98.1 | 4.7 | 98.9 | 104.4 | 5.5 | 289.5 | 303.5 | 14 | Neither engine with improved hardwall forward fancase (Mod 202689) | 2013-04-22 | 2022-05-24 | Engine manufacturer revised
A69692 | EASA.A.004 | 45 | 2025-10-09 | Airbus S.A.S. | A330-201 |  | 54 |  |  | 230000 | 182000 | General Electric Company | CF6-80E1A2 | 202954 | Engine intermix, both engines with treated forward fancase, one engine with acoustically treated thrust reverser bifurcations (Mod 202477) | 2 | Annex 16/I | 5/9 | 4 | 97.4 | 101 | 3.6 | 92.9 | 98 | 5.1 | 99 | 104.3 | 5.3 | 289.3 | 303.3 | 14 | Neither engine with improved hardwall forward fancase (Mod 202689) | 2013-04-22 | 2022-05-24 | Engine manufacturer revised
A69693 | EASA.A.004 | 45 | 2025-10-09 | Airbus S.A.S. | A330-201 |  | 61 |  |  | 230000 | 182000 | General Electric Company | CF6-80E1A2 | 202954 | Engine intermix, both engines with treated forward fancase, one engine with acoustically treated thrust reverser bifurcations (Mod 202477) | 2 | Annex 16/I | 5/9 | 4 | 97.4 | 101 | 3.6 | 92.9 | 98 | 5.1 | 99 | 104.3 | 5.3 | 289.3 | 303.3 | 14 | Neither engine with improved hardwall forward fancase (Mod 202689) | 2013-04-22 | 2022-05-24 | Engine manufacturer revised
A69694 | EASA.A.004 | 45 | 2025-10-09 | Airbus S.A.S. | A330-201 |  | 20 |  |  | 230000 | 180000 | General Electric Company | CF6-80E1A2 | 202954 | Engine intermix, both engines with treated forward fancase, one engine with acoustically treated thrust reverser bifurcations (Mod 202477) | 2 | Annex 16/I | 5/9 | 4 | 97.4 | 101 | 3.6 | 92.9 | 98 | 5.1 | 98.9 | 104.3 | 5.4 | 289.2 | 303.3 | 14.1 | Neither engine with improved hardwall forward fancase (Mod 202689) | 2013-04-22 | 2022-05-24 | Engine manufacturer revised
A69695 | EASA.A.004 | 45 | 2025-10-09 | Airbus S.A.S. | A330-201 |  | 50 |  |  | 230000 | 180000 | General Electric Company | CF6-80E1A2 | 202954 | Engine intermix, both engines with treated forward fancase, one engine with acoustically treated thrust reverser bifurcations (Mod 202477) | 2 | Annex 16/I | 5/9 | 4 | 97.4 | 101 | 3.6 | 92.9 | 98 | 5.1 | 98.9 | 104.3 | 5.4 | 289.2 | 303.3 | 14.1 | Neither engine with improved hardwall forward fancase (Mod 202689) | 2013-04-22 | 2022-05-24 | Engine manufacturer revised
A69697 | EASA.A.004 | 45 | 2025-10-09 | Airbus S.A.S. | A330-201 |  | 60 |  |  | 220000 | 182000 | General Electric Company | CF6-80E1A2 | 202954 | Engine intermix, both engines with treated forward fancase, one engine with acoustically treated thrust reverser bifurcations (Mod 202477) | 2 | Annex 16/I | 5/9 | 4 | 97.6 | 100.8 | 3.2 | 91.6 | 97.8 | 6.2 | 99 | 104.2 | 5.2 | 288.2 | 302.8 | 14.6 | Neither engine with improved hardwall forward fancase (Mod 202689) | 2013-04-22 | 2022-05-24 | Engine manufacturer revised
A69698 | EASA.A.004 | 45 | 2025-10-09 | Airbus S.A.S. | A330-201 |  | 59 |  |  | 202000 | 182000 | General Electric Company | CF6-80E1A2 | 202954 | Engine intermix, both engines with treated forward fancase, one engine with acoustically treated thrust reverser bifurcations (Mod 202477) | 2 | Annex 16/I | 5/9 | 4 | 97.9 | 100.5 | 2.6 | 89.3 | 97.3 | 8 | 99 | 103.9 | 4.9 | 286.2 | 301.7 | 15.5 | Neither engine with improved hardwall forward fancase (Mod 202689) | 2013-04-22 | 2022-05-24 | Engine manufacturer revised
A69699 | EASA.A.004 | 45 | 2025-10-09 | Airbus S.A.S. | A330-201 |  | 24 |  |  | 202000 | 180000 | General Electric Company | CF6-80E1A2 | 202954 | Engine intermix, both engines with treated forward fancase, one engine with acoustically treated thrust reverser bifurcations (Mod 202477) | 2 | Annex 16/I | 5/9 | 4 | 97.9 | 100.5 | 2.6 | 89.3 | 97.3 | 8 | 98.9 | 103.9 | 5 | 286.1 | 301.7 | 15.6 | Neither engine with improved hardwall forward fancase (Mod 202689) | 2013-04-22 | 2022-05-24 | Engine manufacturer revised
A69700 | EASA.A.004 | 45 | 2025-10-09 | Airbus S.A.S. | A330-201 |  | 55 |  |  | 192000 | 182000 | General Electric Company | CF6-80E1A2 | 202954 | Engine intermix, both engines with treated forward fancase, one engine with acoustically treated thrust reverser bifurcations (Mod 202477) | 2 | Annex 16/I | 5/9 | 4 | 98.1 | 100.3 | 2.2 | 88 | 97 | 9 | 99 | 103.7 | 4.7 | 285.1 | 301 | 15.9 | Neither engine with improved hardwall forward fancase (Mod 202689) | 2013-04-22 | 2022-05-24 | Engine manufacturer revised
A69017 | EASA.A.004 | 45 | 2025-10-09 | Airbus S.A.S. | A330-201 |  | 58 |  |  | 238000 | 182000 | General Electric Company | CF6-80E1A2 | 202955 | Engine intermix, one or both engines with improved hardwall forward fancase (Mod 202689), one or both engines with or without acoustically treated thrust reverser bifurcations (Mod 202477) | 2 | Annex 16/I | 5/9 | 4 | 97 | 101.1 | 4.1 | 94.4 | 98.2 | 3.8 | 99.5 | 104.4 | 4.9 | 290.9 | 303.7 | 12.8 |  | 2013-04-19 | 2022-05-24 | Engine manufacturer revised
A69018 | EASA.A.004 | 45 | 2025-10-09 | Airbus S.A.S. | A330-201 |  | 62 |  |  | 238000 | 182000 | General Electric Company | CF6-80E1A2 | 202955 | Engine intermix, one or both engines with improved hardwall forward fancase (Mod 202689), one or both engines with or without acoustically treated thrust reverser bifurcations (Mod 202477) | 2 | Annex 16/I | 5/9 | 4 | 97 | 101.1 | 4.1 | 94.4 | 98.2 | 3.8 | 99.5 | 104.4 | 4.9 | 290.9 | 303.7 | 12.8 |  | 2013-04-19 | 2022-05-24 | Engine manufacturer revised
A69019 | EASA.A.004 | 45 | 2025-10-09 | Airbus S.A.S. | A330-201 |  | 57 |  |  | 236000 | 182000 | General Electric Company | CF6-80E1A2 | 202955 | Engine intermix, one or both engines with improved hardwall forward fancase (Mod 202689), one or both engines with or without acoustically treated thrust reverser bifurcations (Mod 202477) | 2 | Annex 16/I | 5/9 | 4 | 97.1 | 101.1 | 4 | 93.9 | 98.2 | 4.3 | 99.5 | 104.4 | 4.9 | 290.5 | 303.7 | 13.2 |  | 2013-04-19 | 2022-05-24 | Engine manufacturer revised
A69020 | EASA.A.004 | 45 | 2025-10-09 | Airbus S.A.S. | A330-201 |  | 52 |  |  | 233000 | 182000 | General Electric Company | CF6-80E1A2 | 202955 | Engine intermix, one or both engines with improved hardwall forward fancase (Mod 202689), one or both engines with or without acoustically treated thrust reverser bifurcations (Mod 202477) | 2 | Annex 16/I | 5/9 | 4 | 97.2 | 101 | 3.8 | 93.4 | 98.1 | 4.7 | 99.5 | 104.4 | 4.9 | 290.1 | 303.5 | 13.4 |  | 2013-04-19 | 2022-05-24 | Engine manufacturer revised
A69021 | EASA.A.004 | 45 | 2025-10-09 | Airbus S.A.S. | A330-201 |  | 23 |  |  | 233000 | 180000 | General Electric Company | CF6-80E1A2 | 202955 | Engine intermix, one or both engines with improved hardwall forward fancase (Mod 202689), one or both engines with or without acoustically treated thrust reverser bifurcations (Mod 202477) | 2 | Annex 16/I | 5/9 | 4 | 97.2 | 101 | 3.8 | 93.4 | 98.1 | 4.7 | 99.5 | 104.4 | 4.9 | 290.1 | 303.5 | 13.4 |  | 2013-04-19 | 2022-05-24 | Engine manufacturer revised
A69022 | EASA.A.004 | 45 | 2025-10-09 | Airbus S.A.S. | A330-201 |  | 56 |  |  | 233000 | 180000 | General Electric Company | CF6-80E1A2 | 202955 | Engine intermix, one or both engines with improved hardwall forward fancase (Mod 202689), one or both engines with or without acoustically treated thrust reverser bifurcations (Mod 202477) | 2 | Annex 16/I | 5/9 | 4 | 97.2 | 101 | 3.8 | 93.4 | 98.1 | 4.7 | 99.5 | 104.4 | 4.9 | 290.1 | 303.5 | 13.4 |  | 2013-04-19 | 2022-05-24 | Engine manufacturer revised
A69023 | EASA.A.004 | 45 | 2025-10-09 | Airbus S.A.S. | A330-201 |  | 54 |  |  | 230000 | 182000 | General Electric Company | CF6-80E1A2 | 202955 | Engine intermix, one or both engines with improved hardwall forward fancase (Mod 202689), one or both engines with or without acoustically treated thrust reverser bifurcations (Mod 202477) | 2 | Annex 16/I | 5/9 | 4 | 97.4 | 101 | 3.6 | 92.9 | 98 | 5.1 | 99.5 | 104.3 | 4.8 | 289.8 | 303.3 | 13.5 |  | 2013-04-19 | 2022-05-24 | Engine manufacturer revised
A69024 | EASA.A.004 | 45 | 2025-10-09 | Airbus S.A.S. | A330-201 |  | 61 |  |  | 230000 | 182000 | General Electric Company | CF6-80E1A2 | 202955 | Engine intermix, one or both engines with improved hardwall forward fancase (Mod 202689), one or both engines with or without acoustically treated thrust reverser bifurcations (Mod 202477) | 2 | Annex 16/I | 5/9 | 4 | 97.4 | 101 | 3.6 | 92.9 | 98 | 5.1 | 99.5 | 104.3 | 4.8 | 289.8 | 303.3 | 13.5 |  | 2013-04-19 | 2022-05-24 | Engine manufacturer revised
A69025 | EASA.A.004 | 45 | 2025-10-09 | Airbus S.A.S. | A330-201 |  | 20 |  |  | 230000 | 180000 | General Electric Company | CF6-80E1A2 | 202955 | Engine intermix, one or both engines with improved hardwall forward fancase (Mod 202689), one or both engines with or without acoustically treated thrust reverser bifurcations (Mod 202477) | 2 | Annex 16/I | 5/9 | 4 | 97.4 | 101 | 3.6 | 92.9 | 98 | 5.1 | 99.5 | 104.3 | 4.8 | 289.8 | 303.3 | 13.5 |  | 2013-04-19 | 2022-05-24 | Engine manufacturer revised
A69026 | EASA.A.004 | 45 | 2025-10-09 | Airbus S.A.S. | A330-201 |  | 50 |  |  | 230000 | 180000 | General Electric Company | CF6-80E1A2 | 202955 | Engine intermix, one or both engines with improved hardwall forward fancase (Mod 202689), one or both engines with or without acoustically treated thrust reverser bifurcations (Mod 202477) | 2 | Annex 16/I | 5/9 | 4 | 97.4 | 101 | 3.6 | 92.9 | 98 | 5.1 | 99.5 | 104.3 | 4.8 | 289.8 | 303.3 | 13.5 |  | 2013-04-19 | 2022-05-24 | Engine manufacturer revised
A69027 | EASA.A.004 | 45 | 2025-10-09 | Airbus S.A.S. | A330-201 |  | 60 |  |  | 220000 | 182000 | General Electric Company | CF6-80E1A2 | 202955 | Engine intermix, one or both engines with improved hardwall forward fancase (Mod 202689), one or both engines with or without acoustically treated thrust reverser bifurcations (Mod 202477) | 2 | Annex 16/I | 5/9 | 4 | 97.6 | 100.8 | 3.2 | 91.6 | 97.8 | 6.2 | 99.5 | 104.2 | 4.7 | 288.7 | 302.8 | 14.1 |  | 2013-04-19 | 2022-05-24 | Engine manufacturer revised
A69028 | EASA.A.004 | 45 | 2025-10-09 | Airbus S.A.S. | A330-201 |  | 59 |  |  | 202000 | 182000 | General Electric Company | CF6-80E1A2 | 202955 | Engine intermix, one or both engines with improved hardwall forward fancase (Mod 202689), one or both engines with or without acoustically treated thrust reverser bifurcations (Mod 202477) | 2 | Annex 16/I | 5/9 | 4 | 97.9 | 100.5 | 2.6 | 89.3 | 97.3 | 8 | 99.5 | 103.9 | 4.4 | 286.7 | 301.7 | 15 |  | 2013-04-19 | 2022-05-24 | Engine manufacturer revised
A69029 | EASA.A.004 | 45 | 2025-10-09 | Airbus S.A.S. | A330-201 |  | 24 |  |  | 202000 | 180000 | General Electric Company | CF6-80E1A2 | 202955 | Engine intermix, one or both engines with improved hardwall forward fancase (Mod 202689), one or both engines with or without acoustically treated thrust reverser bifurcations (Mod 202477) | 2 | Annex 16/I | 5/9 | 4 | 97.9 | 100.5 | 2.6 | 89.3 | 97.3 | 8 | 99.5 | 103.9 | 4.4 | 286.7 | 301.7 | 15 |  | 2013-04-19 | 2022-05-24 | Engine manufacturer revised
A69030 | EASA.A.004 | 45 | 2025-10-09 | Airbus S.A.S. | A330-201 |  | 55 |  |  | 192000 | 182000 | General Electric Company | CF6-80E1A2 | 202955 | Engine intermix, one or both engines with improved hardwall forward fancase (Mod 202689), one or both engines with or without acoustically treated thrust reverser bifurcations (Mod 202477) | 2 | Annex 16/I | 5/9 | 4 | 98.1 | 100.3 | 2.2 | 88 | 97 | 9 | 99.5 | 103.7 | 4.2 | 285.6 | 301 | 15.4 |  | 2013-04-19 | 2022-05-24 | Engine manufacturer revised
A69371 | EASA.A.004 | 45 | 2025-10-09 | Airbus S.A.S. | A330-201 |  | 58 |  |  | 238000 | 182000 | General Electric Company | CF6-80E1A2 | 202477 | Installation of acoustically treated thrust reverser bifurcations | 2 | Annex 16/I | 5/9 | 4 | 97 | 101.1 | 4.1 | 94.4 | 98.2 | 3.8 | 99 | 104.4 | 5.4 | 290.4 | 303.7 | 13.3 | Neither engine with improved hardwall forward fancase (Mod 202689) | 2013-04-22 | 2022-05-24 | Engine manufacturer revised
A69372 | EASA.A.004 | 45 | 2025-10-09 | Airbus S.A.S. | A330-201 |  | 62 |  |  | 238000 | 182000 | General Electric Company | CF6-80E1A2 | 202477 | Installation of acoustically treated thrust reverser bifurcations | 2 | Annex 16/I | 5/9 | 4 | 97 | 101.1 | 4.1 | 94.4 | 98.2 | 3.8 | 99 | 104.4 | 5.4 | 290.4 | 303.7 | 13.3 | Neither engine with improved hardwall forward fancase (Mod 202689) | 2013-04-22 | 2022-05-24 | Engine manufacturer revised
A69373 | EASA.A.004 | 45 | 2025-10-09 | Airbus S.A.S. | A330-201 |  | 57 |  |  | 236000 | 182000 | General Electric Company | CF6-80E1A2 | 202477 | Installation of acoustically treated thrust reverser bifurcations | 2 | Annex 16/I | 5/9 | 4 | 97.1 | 101.1 | 4 | 93.9 | 98.2 | 4.3 | 99 | 104.4 | 5.4 | 290 | 303.7 | 13.7 | Neither engine with improved hardwall forward fancase (Mod 202689) | 2013-04-22 | 2022-05-24 | Engine manufacturer revised
A69374 | EASA.A.004 | 45 | 2025-10-09 | Airbus S.A.S. | A330-201 |  | 52 |  |  | 233000 | 182000 | General Electric Company | CF6-80E1A2 | 202477 | Installation of acoustically treated thrust reverser bifurcations | 2 | Annex 16/I | 5/9 | 4 | 97.2 | 101 | 3.8 | 93.4 | 98.1 | 4.7 | 99 | 104.4 | 5.4 | 289.6 | 303.5 | 13.9 | Neither engine with improved hardwall forward fancase (Mod 202689) | 2013-04-22 | 2022-05-24 | Engine manufacturer revised
A69375 | EASA.A.004 | 45 | 2025-10-09 | Airbus S.A.S. | A330-201 |  | 23 |  |  | 233000 | 180000 | General Electric Company | CF6-80E1A2 | 202477 | Installation of acoustically treated thrust reverser bifurcations | 2 | Annex 16/I | 5/9 | 4 | 97.2 | 101 | 3.8 | 93.4 | 98.1 | 4.7 | 98.9 | 104.4 | 5.5 | 289.5 | 303.5 | 14 | Neither engine with improved hardwall forward fancase (Mod 202689) | 2013-04-22 | 2022-05-24 | Engine manufacturer revised
A69376 | EASA.A.004 | 45 | 2025-10-09 | Airbus S.A.S. | A330-201 |  | 56 |  |  | 233000 | 180000 | General Electric Company | CF6-80E1A2 | 202477 | Installation of acoustically treated thrust reverser bifurcations | 2 | Annex 16/I | 5/9 | 4 | 97.2 | 101 | 3.8 | 93.4 | 98.1 | 4.7 | 98.9 | 104.4 | 5.5 | 289.5 | 303.5 | 14 | Neither engine with improved hardwall forward fancase (Mod 202689) | 2013-04-22 | 2022-05-24 | Engine manufacturer revised
A69377 | EASA.A.004 | 45 | 2025-10-09 | Airbus S.A.S. | A330-201 |  | 54 |  |  | 230000 | 182000 | General Electric Company | CF6-80E1A2 | 202477 | Installation of acoustically treated thrust reverser bifurcations | 2 | Annex 16/I | 5/9 | 4 | 97.4 | 101 | 3.6 | 92.9 | 98 | 5.1 | 99 | 104.3 | 5.3 | 289.3 | 303.3 | 14 | Neither engine with improved hardwall forward fancase (Mod 202689) | 2013-04-22 | 2022-05-24 | Engine manufacturer revised
A69378 | EASA.A.004 | 45 | 2025-10-09 | Airbus S.A.S. | A330-201 |  | 61 |  |  | 230000 | 182000 | General Electric Company | CF6-80E1A2 | 202477 | Installation of acoustically treated thrust reverser bifurcations | 2 | Annex 16/I | 5/9 | 4 | 97.4 | 101 | 3.6 | 92.9 | 98 | 5.1 | 99 | 104.3 | 5.3 | 289.3 | 303.3 | 14 | Neither engine with improved hardwall forward fancase (Mod 202689) | 2013-04-22 | 2022-05-24 | Engine manufacturer revised
A69379 | EASA.A.004 | 45 | 2025-10-09 | Airbus S.A.S. | A330-201 |  | 20 |  |  | 230000 | 180000 | General Electric Company | CF6-80E1A2 | 202477 | Installation of acoustically treated thrust reverser bifurcations | 2 | Annex 16/I | 5/9 | 4 | 97.4 | 101 | 3.6 | 92.9 | 98 | 5.1 | 98.9 | 104.3 | 5.4 | 289.2 | 303.3 | 14.1 | Neither engine with improved hardwall forward fancase (Mod 202689) | 2013-04-22 | 2022-05-24 | Engine manufacturer revised
A69380 | EASA.A.004 | 45 | 2025-10-09 | Airbus S.A.S. | A330-201 |  | 50 |  |  | 230000 | 180000 | General Electric Company | CF6-80E1A2 | 202477 | Installation of acoustically treated thrust reverser bifurcations | 2 | Annex 16/I | 5/9 | 4 | 97.4 | 101 | 3.6 | 92.9 | 98 | 5.1 | 98.9 | 104.3 | 5.4 | 289.2 | 303.3 | 14.1 | Neither engine with improved hardwall forward fancase (Mod 202689) | 2013-04-22 | 2022-05-24 | Engine manufacturer revised
A69382 | EASA.A.004 | 45 | 2025-10-09 | Airbus S.A.S. | A330-201 |  | 60 |  |  | 220000 | 182000 | General Electric Company | CF6-80E1A2 | 202477 | Installation of acoustically treated thrust reverser bifurcations | 2 | Annex 16/I | 5/9 | 4 | 97.6 | 100.8 | 3.2 | 91.6 | 97.8 | 6.2 | 99 | 104.2 | 5.2 | 288.2 | 302.8 | 14.6 | Neither engine with improved hardwall forward fancase (Mod 202689) | 2013-04-22 | 2022-05-24 | Engine manufacturer revised
A69383 | EASA.A.004 | 45 | 2025-10-09 | Airbus S.A.S. | A330-201 |  | 59 |  |  | 202000 | 182000 | General Electric Company | CF6-80E1A2 | 202477 | Installation of acoustically treated thrust reverser bifurcations | 2 | Annex 16/I | 5/9 | 4 | 97.9 | 100.5 | 2.6 | 89.3 | 97.3 | 8 | 99 | 103.9 | 4.9 | 286.2 | 301.7 | 15.5 | Neither engine with improved hardwall forward fancase (Mod 202689) | 2013-04-22 | 2022-05-24 | Engine manufacturer revised
A69384 | EASA.A.004 | 45 | 2025-10-09 | Airbus S.A.S. | A330-201 |  | 24 |  |  | 202000 | 180000 | General Electric Company | CF6-80E1A2 | 202477 | Installation of acoustically treated thrust reverser bifurcations | 2 | Annex 16/I | 5/9 | 4 | 97.9 | 100.5 | 2.6 | 89.3 | 97.3 | 8 | 98.9 | 103.9 | 5 | 286.1 | 301.7 | 15.6 | Neither engine with improved hardwall forward fancase (Mod 202689) | 2013-04-22 | 2022-05-24 | Engine manufacturer revised
A69385 | EASA.A.004 | 45 | 2025-10-09 | Airbus S.A.S. | A330-201 |  | 55 |  |  | 192000 | 182000 | General Electric Company | CF6-80E1A2 | 202477 | Installation of acoustically treated thrust reverser bifurcations | 2 | Annex 16/I | 5/9 | 4 | 98.1 | 100.3 | 2.2 | 88 | 97 | 9 | 99 | 103.7 | 4.7 | 285.1 | 301 | 15.9 | Neither engine with improved hardwall forward fancase (Mod 202689) | 2013-04-22 | 2022-05-24 | Engine manufacturer revised
A18033 | EASA.A.004 | 45 | 2025-10-09 | Airbus S.A.S. | A330-201 |  | 58 |  |  | 238000 | 182000 | General Electric Company | CF6-80E1A2 | 200946 | Installation of acoustically treated thrust reverser bifurcations (Mod 202477) and improved hardwall forward fan case (Mod 202689) | 2 | Annex 16/I | 6/10 | 4 | 96.8 | 101.1 | 4.3 | 93.8 | 98.2 | 4.4 | 99.5 | 104.4 | 4.9 | 290.1 | 303.7 | 13.6 |  | 2012-06-26 | 2022-05-24 | Engine manufacturer revised
A18034 | EASA.A.004 | 45 | 2025-10-09 | Airbus S.A.S. | A330-201 |  | 62 |  |  | 238000 | 182000 | General Electric Company | CF6-80E1A2 | 200946 | Installation of acoustically treated thrust reverser bifurcations (Mod 202477) and improved hardwall forward fan case (Mod 202689) | 2 | Annex 16/I | 6/10 | 4 | 96.8 | 101.1 | 4.3 | 93.8 | 98.2 | 4.4 | 99.5 | 104.4 | 4.9 | 290.1 | 303.7 | 13.6 |  | 2012-06-26 | 2022-05-24 | Engine manufacturer revised
A18035 | EASA.A.004 | 45 | 2025-10-09 | Airbus S.A.S. | A330-201 |  | 57 |  |  | 236000 | 182000 | General Electric Company | CF6-80E1A2 | 200946 | Installation of acoustically treated thrust reverser bifurcations (Mod 202477) and improved hardwall forward fan case (Mod 202689) | 2 | Annex 16/I | 6/10 | 4 | 96.9 | 101.1 | 4.2 | 93.4 | 98.2 | 4.8 | 99.5 | 104.4 | 4.9 | 289.8 | 303.7 | 13.9 |  | 2012-06-26 | 2022-05-24 | Engine manufacturer revised
A18036 | EASA.A.004 | 45 | 2025-10-09 | Airbus S.A.S. | A330-201 |  | 52 |  |  | 233000 | 182000 | General Electric Company | CF6-80E1A2 | 200946 | Installation of acoustically treated thrust reverser bifurcations (Mod 202477) and improved hardwall forward fan case (Mod 202689) | 2 | Annex 16/I | 6/10 | 4 | 97 | 101 | 4 | 92.8 | 98.1 | 5.3 | 99.5 | 104.4 | 4.9 | 289.3 | 303.5 | 14.2 |  | 2012-06-26 | 2022-05-24 | Engine manufacturer revised
A18037 | EASA.A.004 | 45 | 2025-10-09 | Airbus S.A.S. | A330-201 |  | 23 |  |  | 233000 | 180000 | General Electric Company | CF6-80E1A2 | 200946 | Installation of acoustically treated thrust reverser bifurcations (Mod 202477) and improved hardwall forward fan case (Mod 202689) | 2 | Annex 16/I | 6/10 | 4 | 97 | 101 | 4 | 92.8 | 98.1 | 5.3 | 99.5 | 104.4 | 4.9 | 289.3 | 303.5 | 14.2 |  | 2012-06-26 | 2022-05-24 | Engine manufacturer revised
A18038 | EASA.A.004 | 45 | 2025-10-09 | Airbus S.A.S. | A330-201 |  | 56 |  |  | 233000 | 180000 | General Electric Company | CF6-80E1A2 | 200946 | Installation of acoustically treated thrust reverser bifurcations (Mod 202477) and improved hardwall forward fan case (Mod 202689) | 2 | Annex 16/I | 6/10 | 4 | 97 | 101 | 4 | 92.8 | 98.1 | 5.3 | 99.5 | 104.4 | 4.9 | 289.3 | 303.5 | 14.2 |  | 2012-06-26 | 2022-05-24 | Engine manufacturer revised
A18039 | EASA.A.004 | 45 | 2025-10-09 | Airbus S.A.S. | A330-201 |  | 54 |  |  | 230000 | 182000 | General Electric Company | CF6-80E1A2 | 200946 | Installation of acoustically treated thrust reverser bifurcations (Mod 202477) and improved hardwall forward fan case (Mod 202689) | 2 | Annex 16/I | 6/10 | 4 | 97.2 | 101 | 3.8 | 92.4 | 98 | 5.6 | 99.5 | 104.3 | 4.8 | 289.1 | 303.3 | 14.2 |  | 2012-06-26 | 2022-05-24 | Engine manufacturer revised
A18040 | EASA.A.004 | 45 | 2025-10-09 | Airbus S.A.S. | A330-201 |  | 61 |  |  | 230000 | 182000 | General Electric Company | CF6-80E1A2 | 200946 | Installation of acoustically treated thrust reverser bifurcations (Mod 202477) and improved hardwall forward fan case (Mod 202689) | 2 | Annex 16/I | 6/10 | 4 | 97.2 | 101 | 3.8 | 92.4 | 98 | 5.6 | 99.5 | 104.3 | 4.8 | 289.1 | 303.3 | 14.2 |  | 2012-06-26 | 2022-05-24 | Engine manufacturer revised
A18041 | EASA.A.004 | 45 | 2025-10-09 | Airbus S.A.S. | A330-201 |  | 20 |  |  | 230000 | 180000 | General Electric Company | CF6-80E1A2 | 200946 | Installation of acoustically treated thrust reverser bifurcations (Mod 202477) and improved hardwall forward fan case (Mod 202689) | 2 | Annex 16/I | 6/10 | 4 | 97.2 | 101 | 3.8 | 92.4 | 98 | 5.6 | 99.5 | 104.3 | 4.8 | 289.1 | 303.3 | 14.2 |  | 2012-06-26 | 2022-05-24 | Engine manufacturer revised
A18042 | EASA.A.004 | 45 | 2025-10-09 | Airbus S.A.S. | A330-201 |  | 50 |  |  | 230000 | 180000 | General Electric Company | CF6-80E1A2 | 200946 | Installation of acoustically treated thrust reverser bifurcations (Mod 202477) and improved hardwall forward fan case (Mod 202689) | 2 | Annex 16/I | 6/10 | 4 | 97.2 | 101 | 3.8 | 92.4 | 98 | 5.6 | 99.5 | 104.3 | 4.8 | 289.1 | 303.3 | 14.2 |  | 2012-06-26 | 2022-05-24 | Engine manufacturer revised
A18043 | EASA.A.004 | 45 | 2025-10-09 | Airbus S.A.S. | A330-201 |  | 60 |  |  | 220000 | 182000 | General Electric Company | CF6-80E1A2 | 200946 | Installation of acoustically treated thrust reverser bifurcations (Mod 202477) and improved hardwall forward fan case (Mod 202689) | 2 | Annex 16/I | 6/10 | 4 | 97.4 | 100.8 | 3.4 | 91 | 97.8 | 6.8 | 99.5 | 104.2 | 4.7 | 287.9 | 302.8 | 14.9 |  | 2012-06-26 | 2022-05-24 | Engine manufacturer revised
A18044 | EASA.A.004 | 45 | 2025-10-09 | Airbus S.A.S. | A330-201 |  | 59 |  |  | 202000 | 182000 | General Electric Company | CF6-80E1A2 | 200946 | Installation of acoustically treated thrust reverser bifurcations (Mod 202477) and improved hardwall forward fan case (Mod 202689) | 2 | Annex 16/I | 6/10 | 4 | 97.6 | 100.5 | 2.9 | 88.5 | 97.3 | 8.8 | 99.5 | 103.9 | 4.4 | 285.6 | 301.7 | 16.1 |  | 2012-06-26 | 2022-05-24 | Engine manufacturer revised
A18045 | EASA.A.004 | 45 | 2025-10-09 | Airbus S.A.S. | A330-201 |  | 24 |  |  | 202000 | 180000 | General Electric Company | CF6-80E1A2 | 200946 | Installation of acoustically treated thrust reverser bifurcations (Mod 202477) and improved hardwall forward fan case (Mod 202689) | 2 | Annex 16/I | 6/10 | 4 | 97.6 | 100.5 | 2.9 | 88.5 | 97.3 | 8.8 | 99.5 | 103.9 | 4.4 | 285.6 | 301.7 | 16.1 |  | 2012-06-26 | 2022-05-24 | Engine manufacturer revised
A18046 | EASA.A.004 | 45 | 2025-10-09 | Airbus S.A.S. | A330-201 |  | 55 |  |  | 192000 | 182000 | General Electric Company | CF6-80E1A2 | 200946 | Installation of acoustically treated thrust reverser bifurcations (Mod 202477) and improved hardwall forward fan case (Mod 202689) | 2 | Annex 16/I | 6/10 | 4 | 97.8 | 100.3 | 2.5 | 87.1 | 97 | 9.9 | 99.5 | 103.7 | 4.2 | 284.4 | 301 | 16.6 |  | 2012-06-26 | 2022-05-24 | Engine manufacturer revised
A69032 | EASA.A.004 | 45 | 2025-10-09 | Airbus S.A.S. | A330-201 |  | 58 |  |  | 238000 | 182000 | General Electric Company | CF6-80E1A2 | 202689 | Installation of improved hardwall forward fan case | 2 | Annex 16/I | 5/9 | 4 | 97 | 101.1 | 4.1 | 94.4 | 98.2 | 3.8 | 99.5 | 104.4 | 4.9 | 290.9 | 303.7 | 12.8 | Neither engine with acoustically treated thrust reverser bifurcations (Mod 202477) | 2013-04-19 | 2022-05-24 | Engine manufacturer revised
A69033 | EASA.A.004 | 45 | 2025-10-09 | Airbus S.A.S. | A330-201 |  | 62 |  |  | 238000 | 182000 | General Electric Company | CF6-80E1A2 | 202689 | Installation of improved hardwall forward fan case | 2 | Annex 16/I | 5/9 | 4 | 97 | 101.1 | 4.1 | 94.4 | 98.2 | 3.8 | 99.5 | 104.4 | 4.9 | 290.9 | 303.7 | 12.8 | Neither engine with acoustically treated thrust reverser bifurcations (Mod 202477) | 2013-04-19 | 2022-05-24 | Engine manufacturer revised
A69034 | EASA.A.004 | 45 | 2025-10-09 | Airbus S.A.S. | A330-201 |  | 57 |  |  | 236000 | 182000 | General Electric Company | CF6-80E1A2 | 202689 | Installation of improved hardwall forward fan case | 2 | Annex 16/I | 5/9 | 4 | 97.1 | 101.1 | 4 | 93.9 | 98.2 | 4.3 | 99.5 | 104.4 | 4.9 | 290.5 | 303.7 | 13.2 | Neither engine with acoustically treated thrust reverser bifurcations (Mod 202477) | 2013-04-19 | 2022-05-24 | Engine manufacturer revised
A69035 | EASA.A.004 | 45 | 2025-10-09 | Airbus S.A.S. | A330-201 |  | 52 |  |  | 233000 | 182000 | General Electric Company | CF6-80E1A2 | 202689 | Installation of improved hardwall forward fan case | 2 | Annex 16/I | 5/9 | 4 | 97.2 | 101 | 3.8 | 93.4 | 98.1 | 4.7 | 99.5 | 104.4 | 4.9 | 290.1 | 303.5 | 13.4 | Neither engine with acoustically treated thrust reverser bifurcations (Mod 202477) | 2013-04-19 | 2022-05-24 | Engine manufacturer revised
A69036 | EASA.A.004 | 45 | 2025-10-09 | Airbus S.A.S. | A330-201 |  | 23 |  |  | 233000 | 180000 | General Electric Company | CF6-80E1A2 | 202689 | Installation of improved hardwall forward fan case | 2 | Annex 16/I | 5/9 | 4 | 97.2 | 101 | 3.8 | 93.4 | 98.1 | 4.7 | 99.5 | 104.4 | 4.9 | 290.1 | 303.5 | 13.4 | Neither engine with acoustically treated thrust reverser bifurcations (Mod 202477) | 2013-04-19 | 2022-05-24 | Engine manufacturer revised
A69037 | EASA.A.004 | 45 | 2025-10-09 | Airbus S.A.S. | A330-201 |  | 56 |  |  | 233000 | 180000 | General Electric Company | CF6-80E1A2 | 202689 | Installation of improved hardwall forward fan case | 2 | Annex 16/I | 5/9 | 4 | 97.2 | 101 | 3.8 | 93.4 | 98.1 | 4.7 | 99.5 | 104.4 | 4.9 | 290.1 | 303.5 | 13.4 | Neither engine with acoustically treated thrust reverser bifurcations (Mod 202477) | 2013-04-19 | 2022-05-24 | Engine manufacturer revised (22/04/2012: Revised engine mod number and description (23/11/2012 Revised engine mod description))
A69038 | EASA.A.004 | 45 | 2025-10-09 | Airbus S.A.S. | A330-201 |  | 54 |  |  | 230000 | 182000 | General Electric Company | CF6-80E1A2 | 202689 | Installation of improved hardwall forward fan case | 2 | Annex 16/I | 5/9 | 4 | 97.4 | 101 | 3.6 | 92.9 | 98 | 5.1 | 99.5 | 104.3 | 4.8 | 289.8 | 303.3 | 13.5 | Neither engine with acoustically treated thrust reverser bifurcations (Mod 202477) | 2013-04-19 | 2022-05-24 | Engine manufacturer revised (22/04/2012: Revised engine mod number and description (23/11/2012 Revised engine mod description))
A69039 | EASA.A.004 | 45 | 2025-10-09 | Airbus S.A.S. | A330-201 |  | 61 |  |  | 230000 | 182000 | General Electric Company | CF6-80E1A2 | 202689 | Installation of improved hardwall forward fan case | 2 | Annex 16/I | 5/9 | 4 | 97.4 | 101 | 3.6 | 92.9 | 98 | 5.1 | 99.5 | 104.3 | 4.8 | 289.8 | 303.3 | 13.5 | Neither engine with acoustically treated thrust reverser bifurcations (Mod 202477) | 2013-04-19 | 2022-05-24 | Engine manufacturer revised (22/04/2012: Revised engine mod number and description (23/11/2012 Revised engine mod description))
A69040 | EASA.A.004 | 45 | 2025-10-09 | Airbus S.A.S. | A330-201 |  | 20 |  |  | 230000 | 180000 | General Electric Company | CF6-80E1A2 | 202689 | Installation of improved hardwall forward fan case | 2 | Annex 16/I | 5/9 | 4 | 97.4 | 101 | 3.6 | 92.9 | 98 | 5.1 | 99.5 | 104.3 | 4.8 | 289.8 | 303.3 | 13.5 | Neither engine with acoustically treated thrust reverser bifurcations (Mod 202477) | 2013-04-19 | 2022-05-24 | Engine manufacturer revised (22/04/2012: Revised engine mod number and description (23/11/2012 Revised engine mod description))
A69041 | EASA.A.004 | 45 | 2025-10-09 | Airbus S.A.S. | A330-201 |  | 50 |  |  | 230000 | 180000 | General Electric Company | CF6-80E1A2 | 202689 | Installation of improved hardwall forward fan case | 2 | Annex 16/I | 5/9 | 4 | 97.4 | 101 | 3.6 | 92.9 | 98 | 5.1 | 99.5 | 104.3 | 4.8 | 289.8 | 303.3 | 13.5 | Neither engine with acoustically treated thrust reverser bifurcations (Mod 202477) | 2013-04-19 | 2022-05-24 | Engine manufacturer revised (22/04/2012: Revised engine mod number and description (23/11/2012 Revised engine mod description))
A69043 | EASA.A.004 | 45 | 2025-10-09 | Airbus S.A.S. | A330-201 |  | 60 |  |  | 220000 | 182000 | General Electric Company | CF6-80E1A2 | 202689 | Installation of improved hardwall forward fan case | 2 | Annex 16/I | 5/9 | 4 | 97.6 | 100.8 | 3.2 | 91.6 | 97.8 | 6.2 | 99.5 | 104.2 | 4.7 | 288.7 | 302.8 | 14.1 | Neither engine with acoustically treated thrust reverser bifurcations (Mod 202477) | 2013-04-19 | 2022-05-24 | Engine manufacturer revised (22/04/2012: Revised engine mod number and description (23/11/2012 Revised engine mod description))
A69044 | EASA.A.004 | 45 | 2025-10-09 | Airbus S.A.S. | A330-201 |  | 59 |  |  | 202000 | 182000 | General Electric Company | CF6-80E1A2 | 202689 | Installation of improved hardwall forward fan case | 2 | Annex 16/I | 5/9 | 4 | 97.9 | 100.5 | 2.6 | 89.3 | 97.3 | 8 | 99.5 | 103.9 | 4.4 | 286.7 | 301.7 | 15 | Neither engine with acoustically treated thrust reverser bifurcations (Mod 202477) | 2013-04-19 | 2022-05-24 | Engine manufacturer revised (22/04/2012: Revised engine mod number and description (23/11/2012 Revised engine mod description))
A69045 | EASA.A.004 | 45 | 2025-10-09 | Airbus S.A.S. | A330-201 |  | 24 |  |  | 202000 | 180000 | General Electric Company | CF6-80E1A2 | 202689 | Installation of improved hardwall forward fan case | 2 | Annex 16/I | 5/9 | 4 | 97.9 | 100.5 | 2.6 | 89.3 | 97.3 | 8 | 99.5 | 103.9 | 4.4 | 286.7 | 301.7 | 15 | Neither engine with acoustically treated thrust reverser bifurcations (Mod 202477) | 2013-04-19 | 2022-05-24 | Engine manufacturer revised (22/04/2012: Revised engine mod number and description (23/11/2012 Revised engine mod description))
A69046 | EASA.A.004 | 45 | 2025-10-09 | Airbus S.A.S. | A330-201 |  | 55 |  |  | 192000 | 182000 | General Electric Company | CF6-80E1A2 | 202689 | Installation of improved hardwall forward fan case | 2 | Annex 16/I | 5/9 | 4 | 98.1 | 100.3 | 2.2 | 88 | 97 | 9 | 99.5 | 103.7 | 4.2 | 285.6 | 301 | 15.4 | Neither engine with acoustically treated thrust reverser bifurcations (Mod 202477) | 2013-04-19 | 2022-05-24 | Engine manufacturer revised (22/04/2012: Revised engine mod number and description (23/11/2012 Revised engine mod description))
A15151 | EASA.A.004 | 45 | 2025-10-09 | Airbus S.A.S. | A330-201 |  | 58 |  |  | 238000 | 182000 | General Electric Company | CF6-80E1A2 |  |  | 2 | Annex 16/I | 5/9 | 4 | 97 | 101.1 | 4.1 | 94.4 | 98.2 | 3.8 | 99 | 104.4 | 5.4 | 290.4 | 303.7 | 13.3 |  | 2010-09-03 | 2022-05-24 | Engine manufacturer revised
A16713 | EASA.A.004 | 45 | 2025-10-09 | Airbus S.A.S. | A330-201 |  | 62 |  |  | 238000 | 182000 | General Electric Company | CF6-80E1A2 |  |  | 2 | Annex 16/I | 5/9 | 4 | 97 | 101.1 | 4.1 | 94.4 | 98.2 | 3.8 | 99 | 104.4 | 5.4 | 290.4 | 303.7 | 13.3 |  | 2011-09-27 | 2022-05-24 | Engine manufacturer revised
A15152 | EASA.A.004 | 45 | 2025-10-09 | Airbus S.A.S. | A330-201 |  | 57 |  |  | 236000 | 182000 | General Electric Company | CF6-80E1A2 |  |  | 2 | Annex 16/I | 5/9 | 4 | 97.1 | 101.1 | 4 | 93.9 | 98.2 | 4.3 | 99 | 104.4 | 5.4 | 290 | 303.7 | 13.7 |  | 2010-09-03 | 2022-05-24 | Engine manufacturer revised
A2812 | EASA.A.004 | 45 | 2025-10-09 | Airbus S.A.S. | A330-201 |  | 52 |  |  | 233000 | 182000 | General Electric Company | CF6-80E1A2 |  |  | 2 | Annex 16/I | 5/9 | 4 | 97.2 | 101 | 3.8 | 93.4 | 98.1 | 4.7 | 99 | 104.4 | 5.4 | 289.6 | 303.5 | 13.9 |  |  | 2022-05-24 | Engine manufacturer revised
A2813 | EASA.A.004 | 45 | 2025-10-09 | Airbus S.A.S. | A330-201 |  | 23 |  |  | 233000 | 180000 | General Electric Company | CF6-80E1A2 |  |  | 2 | Annex 16/I | 5/9 | 4 | 97.2 | 101 | 3.8 | 93.4 | 98.1 | 4.7 | 98.9 | 104.4 | 5.5 | 289.5 | 303.5 | 14 |  |  | 2022-05-24 | Engine manufacturer revised
A7905 | EASA.A.004 | 45 | 2025-10-09 | Airbus S.A.S. | A330-201 |  | 56 |  |  | 233000 | 180000 | General Electric Company | CF6-80E1A2 |  |  | 2 | Annex 16/I | 5/9 | 4 | 97.2 | 101 | 3.8 | 93.4 | 98.1 | 4.7 | 98.9 | 104.4 | 5.5 | 289.5 | 303.5 | 14 |  | 2008-02-17 | 2022-05-24 | Engine manufacturer revised
A15153 | EASA.A.004 | 45 | 2025-10-09 | Airbus S.A.S. | A330-201 |  | 54 |  |  | 230000 | 182000 | General Electric Company | CF6-80E1A2 |  |  | 2 | Annex 16/I | 5/9 | 4 | 97.4 | 101 | 3.6 | 92.9 | 98 | 5.1 | 99 | 104.3 | 5.3 | 289.3 | 303.3 | 14 |  | 2010-09-03 | 2022-05-24 | Engine manufacturer revised
A15154 | EASA.A.004 | 45 | 2025-10-09 | Airbus S.A.S. | A330-201 |  | 61 |  |  | 230000 | 182000 | General Electric Company | CF6-80E1A2 |  |  | 2 | Annex 16/I | 5/9 | 4 | 97.4 | 101 | 3.6 | 92.9 | 98 | 5.1 | 99 | 104.3 | 5.3 | 289.3 | 303.3 | 14 |  | 2010-09-03 | 2022-05-24 | Engine manufacturer revised
A2815 | EASA.A.004 | 45 | 2025-10-09 | Airbus S.A.S. | A330-201 |  | 20 |  |  | 230000 | 180000 | General Electric Company | CF6-80E1A2 |  |  | 2 | Annex 16/I | 5/9 | 4 | 97.4 | 101 | 3.6 | 92.9 | 98 | 5.1 | 98.9 | 104.3 | 5.4 | 289.2 | 303.3 | 14.1 |  |  | 2022-05-24 | Engine manufacturer revised
A2816 | EASA.A.004 | 45 | 2025-10-09 | Airbus S.A.S. | A330-201 |  | 50 |  |  | 230000 | 180000 | General Electric Company | CF6-80E1A2 |  |  | 2 | Annex 16/I | 5/9 | 4 | 97.4 | 101 | 3.6 | 92.9 | 98 | 5.1 | 98.9 | 104.3 | 5.4 | 289.2 | 303.3 | 14.1 |  |  | 2022-05-24 | Engine manufacturer revised
A7907 | EASA.A.004 | 45 | 2025-10-09 | Airbus S.A.S. | A330-201 |  | 60 |  |  | 220000 | 182000 | General Electric Company | CF6-80E1A2 |  |  | 2 | Annex 16/I | 5/9 | 4 | 97.6 | 100.8 | 3.2 | 91.6 | 97.8 | 6.2 | 99 | 104.2 | 5.2 | 288.2 | 302.8 | 14.6 |  | 2008-02-17 | 2022-05-24 | Engine manufacturer revised
A7906 | EASA.A.004 | 45 | 2025-10-09 | Airbus S.A.S. | A330-201 |  | 59 |  |  | 202000 | 182000 | General Electric Company | CF6-80E1A2 |  |  | 2 | Annex 16/I | 5/9 | 4 | 97.9 | 100.5 | 2.6 | 89.3 | 97.3 | 8 | 99 | 103.9 | 4.9 | 286.2 | 301.7 | 15.5 |  | 2008-02-17 | 2022-05-24 | Engine manufacturer revised
A2817 | EASA.A.004 | 45 | 2025-10-09 | Airbus S.A.S. | A330-201 |  | 24 |  |  | 202000 | 180000 | General Electric Company | CF6-80E1A2 |  |  | 2 | Annex 16/I | 5/9 | 4 | 97.9 | 100.5 | 2.6 | 89.3 | 97.3 | 8 | 98.9 | 103.9 | 5 | 286.1 | 301.7 | 15.6 |  |  | 2022-05-24 | Engine manufacturer revised
A7904 | EASA.A.004 | 45 | 2025-10-09 | Airbus S.A.S. | A330-201 |  | 55 |  |  | 192000 | 182000 | General Electric Company | CF6-80E1A2 |  |  | 2 | Annex 16/I | 5/9 | 4 | 98.1 | 100.3 | 2.2 | 88 | 97 | 9 | 99 | 103.7 | 4.7 | 285.1 | 301 | 15.9 |  | 2008-02-17 | 2022-05-24 | Engine manufacturer revised
A15155 | EASA.A.004 | 45 | 2025-10-09 | Airbus S.A.S. | A330-202 |  | 58 |  |  | 238000 | 182000 | General Electric Company | CF6-80E1A2, CF6-80E1A4/A2 | 46549 | Engine intermix | 2 | Annex 16/I | 5/9 | 4 | 97 | 101.1 | 4.1 | 94.4 | 98.2 | 3.8 | 99 | 104.4 | 5.4 | 290.4 | 303.7 | 13.3 | CF6-80E1A4/A2 is CF6-80E1A4 de-rated to 67,500 lbs via Mod 46549 | 2010-09-03 | 2022-05-24 | Engine manufacturer revised (23/10/2014: Certification basis revised (03/09/2010: Noise levels and edition and amendment of ICAO Annex 16 revised (16/03/2010: Reference to Mod 55005 removed)))
A16714 | EASA.A.004 | 45 | 2025-10-09 | Airbus S.A.S. | A330-202 |  | 62 |  |  | 238000 | 182000 | General Electric Company | CF6-80E1A2, CF6-80E1A4/A2 | 46549 | Engine intermix | 2 | Annex 16/I | 5/9 | 4 | 97 | 101.1 | 4.1 | 94.4 | 98.2 | 3.8 | 99 | 104.4 | 5.4 | 290.4 | 303.7 | 13.3 | CF6-80E1A4/A2 is CF6-80E1A4 de-rated to 67,500 lbs via Mod 46549 | 2011-09-27 | 2022-05-24 | Engine manufacturer revised (23/10/2014: Certification basis revised (03/09/2010: Noise levels and edition and amendment of ICAO Annex 16 revised (16/03/2010: Reference to Mod 55005 removed)))
A15156 | EASA.A.004 | 45 | 2025-10-09 | Airbus S.A.S. | A330-202 |  | 57 |  |  | 236000 | 182000 | General Electric Company | CF6-80E1A2, CF6-80E1A4/A2 | 46549 | Engine intermix | 2 | Annex 16/I | 5/9 | 4 | 97.1 | 101.1 | 4 | 93.9 | 98.2 | 4.3 | 99 | 104.4 | 5.4 | 290 | 303.7 | 13.7 | CF6-80E1A4/A2 is CF6-80E1A4 de-rated to 67,500 lbs via Mod 46549 | 2010-09-03 | 2022-05-24 | Engine manufacturer revised (23/10/2014: Certification basis revised (03/09/2010: Noise levels and edition and amendment of ICAO Annex 16 revised (16/03/2010: Reference to Mod 55005 removed)))
A2823 | EASA.A.004 | 45 | 2025-10-09 | Airbus S.A.S. | A330-202 |  | 22 |  |  | 233000 | 182000 | General Electric Company | CF6-80E1A2, CF6-80E1A4/A2 | 46549 | Engine intermix | 2 | Annex 16/I | 5/9 | 4 | 97.2 | 101 | 3.8 | 93.4 | 98.1 | 4.7 | 99 | 104.4 | 5.4 | 289.6 | 303.5 | 13.9 | CF6-80E1A4/A2 is CF6-80E1A4 de-rated to 67,500 lbs via Mod 46549 |  | 2022-05-24 | Engine manufacturer revised (23/10/2014: Certification basis revised (03/09/2010: Noise levels and edition and amendment of ICAO Annex 16 revised (16/03/2010: Reference to Mod 55005 removed)))
A2824 | EASA.A.004 | 45 | 2025-10-09 | Airbus S.A.S. | A330-202 |  | 52 |  |  | 233000 | 182000 | General Electric Company | CF6-80E1A2, CF6-80E1A4/A2 | 46549 | Engine intermix | 2 | Annex 16/I | 5/9 | 4 | 97.2 | 101 | 3.8 | 93.4 | 98.1 | 4.7 | 99 | 104.4 | 5.4 | 289.6 | 303.5 | 13.9 | CF6-80E1A4/A2 is CF6-80E1A4 de-rated to 67,500 lbs via Mod 46549 |  | 2022-05-24 | Engine manufacturer revised (23/10/2014: Certification basis revised (03/09/2010: Noise levels and edition and amendment of ICAO Annex 16 revised (16/03/2010: Reference to Mod 55005 removed)))
A7930 | EASA.A.004 | 45 | 2025-10-09 | Airbus S.A.S. | A330-202 |  | 23 |  |  | 233000 | 180000 | General Electric Company | CF6-80E1A2, CF6-80E1A4/A2 | 46549 | Engine intermix | 2 | Annex 16/I | 5/9 | 4 | 97.2 | 101 | 3.8 | 93.4 | 98.1 | 4.7 | 98.9 | 104.4 | 5.5 | 289.5 | 303.5 | 14 | CF6-80E1A4/A2 is CF6-80E1A4 de-rated to 67,500 lbs via Mod 46549 | 2008-02-17 | 2022-05-24 | Engine manufacturer revised (23/10/2014: Certification basis revised (03/09/2010: Noise levels and edition and amendment of ICAO Annex 16 revised (16/03/2010: Reference to Mod 55005 removed)))
A7933 | EASA.A.004 | 45 | 2025-10-09 | Airbus S.A.S. | A330-202 |  | 56 |  |  | 233000 | 180000 | General Electric Company | CF6-80E1A2, CF6-80E1A4/A2 | 46549 | Engine intermix | 2 | Annex 16/I | 5/9 | 4 | 97.2 | 101 | 3.8 | 93.4 | 98.1 | 4.7 | 98.9 | 104.4 | 5.5 | 289.5 | 303.5 | 14 | CF6-80E1A4/A2 is CF6-80E1A4 de-rated to 67,500 lbs via Mod 46549 | 2008-02-17 | 2022-05-24 | Engine manufacturer revised (23/10/2014: Certification basis revised)
A15157 | EASA.A.004 | 45 | 2025-10-09 | Airbus S.A.S. | A330-202 |  | 54 |  |  | 230000 | 182000 | General Electric Company | CF6-80E1A2, CF6-80E1A4/A2 | 46549 | Engine intermix | 2 | Annex 16/I | 5/9 | 4 | 97.4 | 101 | 3.6 | 92.9 | 98 | 5.1 | 99 | 104.3 | 5.3 | 289.3 | 303.3 | 14 | CF6-80E1A4/A2 is CF6-80E1A4 de-rated to 67,500 lbs via Mod 46549 | 2010-09-03 | 2022-05-24 | Engine manufacturer revised (23/10/2014: Certification basis revised)
A15158 | EASA.A.004 | 45 | 2025-10-09 | Airbus S.A.S. | A330-202 |  | 61 |  |  | 230000 | 182000 | General Electric Company | CF6-80E1A2, CF6-80E1A4/A2 | 46549 | Engine intermix | 2 | Annex 16/I | 5/9 | 4 | 97.4 | 101 | 3.6 | 92.9 | 98 | 5.1 | 99 | 104.3 | 5.3 | 289.3 | 303.3 | 14 | CF6-80E1A4/A2 is CF6-80E1A4 de-rated to 67,500 lbs via Mod 46549 | 2010-09-03 | 2022-05-24 | Engine manufacturer revised (23/10/2014: Certification basis revised (03/09/2010: Noise levels and edition and amendment of ICAO Annex 16 revised (16/03/2010: Reference to Mod 55005 removed)))
A2825 | EASA.A.004 | 45 | 2025-10-09 | Airbus S.A.S. | A330-202 |  | 21 |  |  | 230000 | 182000 | General Electric Company | CF6-80E1A2, CF6-80E1A4/A2 | 46549 | Engine intermix | 2 | Annex 16/I | 5/9 | 4 | 97.4 | 101 | 3.6 | 92.9 | 98 | 5.1 | 99 | 104.3 | 5.3 | 289.3 | 303.3 | 14 | CF6-80E1A4/A2 is CF6-80E1A4 de-rated to 67,500 lbs via Mod 46549 |  | 2022-05-24 | Engine manufacturer revised (23/10/2014: Certification basis revised (03/09/2010: Noise levels and edition and amendment of ICAO Annex 16 revised (16/03/2010: Reference to Mod 55005 removed)))
A2826 | EASA.A.004 | 45 | 2025-10-09 | Airbus S.A.S. | A330-202 |  | 20 |  |  | 230000 | 180000 | General Electric Company | CF6-80E1A2, CF6-80E1A4/A2 | 46549 | Engine intermix | 2 | Annex 16/I | 5/9 | 4 | 97.4 | 101 | 3.6 | 92.9 | 98 | 5.1 | 98.9 | 104.3 | 5.4 | 289.2 | 303.3 | 14.1 | CF6-80E1A4/A2 is CF6-80E1A4 de-rated to 67,500 lbs via Mod 46549 |  | 2022-05-24 | Engine manufacturer revised (23/10/2014: Certification basis revised)
A2827 | EASA.A.004 | 45 | 2025-10-09 | Airbus S.A.S. | A330-202 |  | 50 |  |  | 230000 | 180000 | General Electric Company | CF6-80E1A2, CF6-80E1A4/A2 | 46549 | Engine intermix | 2 | Annex 16/I | 5/9 | 4 | 97.4 | 101 | 3.6 | 92.9 | 98 | 5.1 | 98.9 | 104.3 | 5.4 | 289.2 | 303.3 | 14.1 | CF6-80E1A4/A2 is CF6-80E1A4 de-rated to 67,500 lbs via Mod 46549 |  | 2022-05-24 | Engine manufacturer revised (23/10/2014: Certification basis revised (03/09/2010: Noise levels and edition and amendment of ICAO Annex 16 revised (16/03/2010: Reference to Mod 55005 removed)))
A7935 | EASA.A.004 | 45 | 2025-10-09 | Airbus S.A.S. | A330-202 |  | 60 |  |  | 220000 | 182000 | General Electric Company | CF6-80E1A2, CF6-80E1A4/A2 | 46549 | Engine intermix | 2 | Annex 16/I | 5/9 | 4 | 97.6 | 100.8 | 3.2 | 91.6 | 97.8 | 6.2 | 99 | 104.2 | 5.2 | 288.2 | 302.8 | 14.6 | CF6-80E1A4/A2 is CF6-80E1A4 de-rated to 67,500 lbs via Mod 46549 | 2008-02-17 | 2022-05-24 | Engine manufacturer revised (23/10/2014: Certification basis revised (03/09/2010: Noise levels and edition and amendment of ICAO Annex 16 revised (16/03/2010: Reference to Mod 55005 removed)))
A7931 | EASA.A.004 | 45 | 2025-10-09 | Airbus S.A.S. | A330-202 |  | 53 |  |  | 210000 | 180000 | General Electric Company | CF6-80E1A2, CF6-80E1A4/A2 | 46549 | Engine intermix | 2 | Annex 16/I | 5/9 | 4 | 97.8 | 100.6 | 2.8 | 90.3 | 97.5 | 7.2 | 98.9 | 104 | 5.1 | 287 | 302.1 | 15.1 | CF6-80E1A4/A2 is CF6-80E1A4 de-rated to 67,500 lbs via Mod 46549 | 2008-02-17 | 2022-05-24 | Engine manufacturer revised (23/10/2014: Certification basis revised (03/09/2010: Noise levels and edition and amendment of ICAO Annex 16 revised (16/03/2010: Reference to Mod 55005 removed)))
A7934 | EASA.A.004 | 45 | 2025-10-09 | Airbus S.A.S. | A330-202 |  | 59 |  |  | 202000 | 182000 | General Electric Company | CF6-80E1A2, CF6-80E1A4/A2 | 46549 | Engine intermix | 2 | Annex 16/I | 5/9 | 4 | 97.9 | 100.5 | 2.6 | 89.3 | 97.3 | 8 | 99 | 103.9 | 4.9 | 286.2 | 301.7 | 15.5 | CF6-80E1A4/A2 is CF6-80E1A4 de-rated to 67,500 lbs via Mod 46549 | 2008-02-17 | 2022-05-24 | Engine manufacturer revised (06/03/2017: Added mod. 52776)
A7932 | EASA.A.004 | 45 | 2025-10-09 | Airbus S.A.S. | A330-202 |  | 55 |  |  | 192000 | 182000 | General Electric Company | CF6-80E1A2, CF6-80E1A4/A2 | 46549 | Engine intermix | 2 | Annex 16/I | 5/9 | 4 | 98.1 | 100.3 | 2.2 | 88 | 97 | 9 | 99 | 103.7 | 4.7 | 285.1 | 301 | 15.9 | CF6-80E1A4/A2 is CF6-80E1A4 de-rated to 67,500 lbs via Mod 46549 | 2008-02-17 | 2022-05-24 | Engine manufacturer revised (06/03/2017: Added mod. 52776)
A70219 | EASA.A.004 | 45 | 2025-10-09 | Airbus S.A.S. | A330-202 |  | 82 |  |  | 242000 | 182000 | General Electric Company | CF6-80E1A4 | 202954 | Engine intermix, both engines with treated forward fancase, one engine with acoustically treated thrust reverser bifurcations (Mod 202477) | 2 | Annex 16/I | 6/10 | 4 | 98.8 | 101.2 | 2.4 | 93.6 | 98.3 | 4.7 | 99 | 104.5 | 5.5 | 291.4 | 304 | 12.6 |  | 2014-10-23 | 2022-05-24 | Engine manufacturer revised
A70220 | EASA.A.004 | 45 | 2025-10-09 | Airbus S.A.S. | A330-202 |  | 81 |  |  | 242000 | 182000 | General Electric Company | CF6-80E1A4 | 202954 | Engine intermix, both engines with treated forward fancase, one engine with acoustically treated thrust reverser bifurcations (Mod 202477) | 2 | Annex 16/I | 6/10 | 4 | 98.8 | 101.2 | 2.4 | 93.6 | 98.3 | 4.7 | 99 | 104.5 | 5.5 | 291.4 | 304 | 12.6 |  | 2014-10-23 | 2022-05-24 | Engine manufacturer revised
A70221 | EASA.A.004 | 45 | 2025-10-09 | Airbus S.A.S. | A330-202 |  | 83 |  |  | 240000 | 182000 | General Electric Company | CF6-80E1A4 | 202954 | Engine intermix, both engines with treated forward fancase, one engine with acoustically treated thrust reverser bifurcations (Mod 202477) | 2 | Annex 16/I | 6/10 | 4 | 98.9 | 101.1 | 2.2 | 93.3 | 98.3 | 5 | 99 | 104.5 | 5.5 | 291.2 | 303.9 | 12.7 |  | 2014-10-23 | 2022-05-24 | Engine manufacturer revised
A69065 | EASA.A.004 | 45 | 2025-10-09 | Airbus S.A.S. | A330-202 |  | 62 |  |  | 238000 | 182000 | General Electric Company | CF6-80E1A4 | 202954 | Engine intermix, both engines with treated forward fancase, one engine with acoustically treated thrust reverser bifurcations (Mod 202477) | 2 | Annex 16/I | 6/10 | 4 | 99 | 101.1 | 2.1 | 93.1 | 98.2 | 5.1 | 99 | 104.4 | 5.4 | 291.1 | 303.7 | 12.6 |  | 2013-04-19 | 2022-05-24 | Engine manufacturer revised
A69370 | EASA.A.004 | 45 | 2025-10-09 | Airbus S.A.S. | A330-202 |  | 58 |  |  | 238000 | 182000 | General Electric Company | CF6-80E1A4 | 202954 | Engine intermix, both engines with treated forward fancase, one engine with acoustically treated thrust reverser bifurcations (Mod 202477) | 2 | Annex 16/I | 6/10 | 4 | 99 | 101.1 | 2.1 | 93.1 | 98.2 | 5.1 | 99 | 104.4 | 5.4 | 291.1 | 303.7 | 12.6 |  | 2013-04-19 | 2022-05-24 | Engine manufacturer revised
A70222 | EASA.A.004 | 45 | 2025-10-09 | Airbus S.A.S. | A330-202 |  | 80 |  |  | 238000 | 182000 | General Electric Company | CF6-80E1A4 | 202954 | Engine intermix, both engines with treated forward fancase, one engine with acoustically treated thrust reverser bifurcations (Mod 202477) | 2 | Annex 16/I | 6/10 | 4 | 99 | 101.1 | 2.1 | 93.1 | 98.2 | 5.1 | 99 | 104.4 | 5.4 | 291.1 | 303.7 | 12.6 |  | 2014-10-23 | 2022-05-24 | Engine manufacturer revised
A69066 | EASA.A.004 | 45 | 2025-10-09 | Airbus S.A.S. | A330-202 |  | 57 |  |  | 236000 | 182000 | General Electric Company | CF6-80E1A4 | 202954 | Engine intermix, both engines with treated forward fancase, one engine with acoustically treated thrust reverser bifurcations (Mod 202477) | 2 | Annex 16/I | 6/10 | 4 | 99 | 101.1 | 2.1 | 92.9 | 98.2 | 5.3 | 99 | 104.4 | 5.4 | 290.9 | 303.7 | 12.8 |  | 2013-04-19 | 2022-05-24 | Engine manufacturer revised
A69067 | EASA.A.004 | 45 | 2025-10-09 | Airbus S.A.S. | A330-202 |  | 22 |  |  | 233000 | 182000 | General Electric Company | CF6-80E1A4 | 202954 | Engine intermix, both engines with treated forward fancase, one engine with acoustically treated thrust reverser bifurcations (Mod 202477) | 2 | Annex 16/I | 6/10 | 4 | 99 | 101 | 2 | 92.5 | 98.1 | 5.6 | 99 | 104.4 | 5.4 | 290.5 | 303.5 | 13 |  | 2013-04-19 | 2022-05-24 | Engine manufacturer revised
A69068 | EASA.A.004 | 45 | 2025-10-09 | Airbus S.A.S. | A330-202 |  | 52 |  |  | 233000 | 182000 | General Electric Company | CF6-80E1A4 | 202954 | Engine intermix, both engines with treated forward fancase, one engine with acoustically treated thrust reverser bifurcations (Mod 202477) | 2 | Annex 16/I | 6/10 | 4 | 99 | 101 | 2 | 92.5 | 98.1 | 5.6 | 99 | 104.4 | 5.4 | 290.5 | 303.5 | 13 |  | 2013-04-19 | 2022-05-24 | Engine manufacturer revised
A69069 | EASA.A.004 | 45 | 2025-10-09 | Airbus S.A.S. | A330-202 |  | 23 |  |  | 233000 | 180000 | General Electric Company | CF6-80E1A4 | 202954 | Engine intermix, both engines with treated forward fancase, one engine with acoustically treated thrust reverser bifurcations (Mod 202477) | 2 | Annex 16/I | 6/10 | 4 | 99 | 101 | 2 | 92.5 | 98.1 | 5.6 | 98.9 | 104.4 | 5.5 | 290.4 | 303.5 | 13.1 |  | 2013-04-19 | 2022-05-24 | Engine manufacturer revised
A69070 | EASA.A.004 | 45 | 2025-10-09 | Airbus S.A.S. | A330-202 |  | 56 |  |  | 233000 | 180000 | General Electric Company | CF6-80E1A4 | 202954 | Engine intermix, both engines with treated forward fancase, one engine with acoustically treated thrust reverser bifurcations (Mod 202477) | 2 | Annex 16/I | 6/10 | 4 | 99 | 101 | 2 | 92.5 | 98.1 | 5.6 | 98.9 | 104.4 | 5.5 | 290.4 | 303.5 | 13.1 |  | 2013-04-19 | 2022-05-24 | Engine manufacturer revised
A69071 | EASA.A.004 | 45 | 2025-10-09 | Airbus S.A.S. | A330-202 |  | 21 |  |  | 230000 | 182000 | General Electric Company | CF6-80E1A4 | 202954 | Engine intermix, both engines with treated forward fancase, one engine with acoustically treated thrust reverser bifurcations (Mod 202477) | 2 | Annex 16/I | 6/10 | 4 | 99.1 | 101 | 1.9 | 92.1 | 98 | 5.9 | 99 | 104.3 | 5.3 | 290.2 | 303.3 | 13.1 |  | 2013-04-19 | 2022-05-24 | Engine manufacturer revised
A69072 | EASA.A.004 | 45 | 2025-10-09 | Airbus S.A.S. | A330-202 |  | 54 |  |  | 230000 | 182000 | General Electric Company | CF6-80E1A4 | 202954 | Engine intermix, both engines with treated forward fancase, one engine with acoustically treated thrust reverser bifurcations (Mod 202477) | 2 | Annex 16/I | 6/10 | 4 | 99.1 | 101 | 1.9 | 92.1 | 98 | 5.9 | 99 | 104.3 | 5.3 | 290.2 | 303.3 | 13.1 |  | 2013-04-19 | 2022-05-24 | Engine manufacturer revised
A69073 | EASA.A.004 | 45 | 2025-10-09 | Airbus S.A.S. | A330-202 |  | 61 |  |  | 230000 | 182000 | General Electric Company | CF6-80E1A4 | 202954 | Engine intermix, both engines with treated forward fancase, one engine with acoustically treated thrust reverser bifurcations (Mod 202477) | 2 | Annex 16/I | 6/10 | 4 | 99.1 | 101 | 1.9 | 92.1 | 98 | 5.9 | 99 | 104.3 | 5.3 | 290.2 | 303.3 | 13.1 |  | 2013-04-19 | 2022-05-24 | Engine manufacturer revised (06/03/2017: Added mod. 52776)
A69074 | EASA.A.004 | 45 | 2025-10-09 | Airbus S.A.S. | A330-202 |  | 20 |  |  | 230000 | 180000 | General Electric Company | CF6-80E1A4 | 202954 | Engine intermix, both engines with treated forward fancase, one engine with acoustically treated thrust reverser bifurcations (Mod 202477) | 2 | Annex 16/I | 6/10 | 4 | 99.1 | 101 | 1.9 | 92.1 | 98 | 5.9 | 98.9 | 104.3 | 5.4 | 290.1 | 303.3 | 13.2 |  | 2013-04-19 | 2022-05-24 | Engine manufacturer revised (06/03/2017: Added mod. 52776)
A69075 | EASA.A.004 | 45 | 2025-10-09 | Airbus S.A.S. | A330-202 |  | 50 |  |  | 230000 | 180000 | General Electric Company | CF6-80E1A4 | 202954 | Engine intermix, both engines with treated forward fancase, one engine with acoustically treated thrust reverser bifurcations (Mod 202477) | 2 | Annex 16/I | 6/10 | 4 | 99.1 | 101 | 1.9 | 92.1 | 98 | 5.9 | 98.9 | 104.3 | 5.4 | 290.1 | 303.3 | 13.2 |  | 2013-04-19 | 2022-05-24 | Engine manufacturer revised (06/03/2017: Added mod. 52776)
A69077 | EASA.A.004 | 45 | 2025-10-09 | Airbus S.A.S. | A330-202 |  | 60 |  |  | 220000 | 182000 | General Electric Company | CF6-80E1A4 | 202954 | Engine intermix, both engines with treated forward fancase, one engine with acoustically treated thrust reverser bifurcations (Mod 202477) | 2 | Annex 16/I | 6/10 | 4 | 99.2 | 100.8 | 1.6 | 90.8 | 97.8 | 7 | 99 | 104.2 | 5.2 | 289 | 302.8 | 13.8 |  | 2013-04-19 | 2022-05-24 | Engine manufacturer revised (06/03/2017: Added mod. 52776)
A69078 | EASA.A.004 | 45 | 2025-10-09 | Airbus S.A.S. | A330-202 |  | 53 |  |  | 210000 | 180000 | General Electric Company | CF6-80E1A4 | 202954 | Engine intermix, both engines with treated forward fancase, one engine with acoustically treated thrust reverser bifurcations (Mod 202477) | 2 | Annex 16/I | 6/10 | 4 | 99.4 | 100.6 | 1.2 | 89.5 | 97.5 | 8 | 98.9 | 104 | 5.1 | 287.8 | 302.1 | 14.3 |  | 2013-04-19 | 2022-05-24 | Engine manufacturer revised (06/03/2017: Added mod. 52776)
A69079 | EASA.A.004 | 45 | 2025-10-09 | Airbus S.A.S. | A330-202 |  | 59 |  |  | 202000 | 182000 | General Electric Company | CF6-80E1A4 | 202954 | Engine intermix, both engines with treated forward fancase, one engine with acoustically treated thrust reverser bifurcations (Mod 202477) | 2 | Annex 16/I | 6/10 | 4 | 99.5 | 100.5 | 1 | 88.6 | 97.3 | 8.7 | 99 | 103.9 | 4.9 | 287.1 | 301.7 | 14.6 |  | 2013-04-19 | 2022-05-24 | Engine manufacturer revised (06/03/2017: Added mod. 52776)
A69080 | EASA.A.004 | 45 | 2025-10-09 | Airbus S.A.S. | A330-202 |  | 55 |  |  | 192000 | 182000 | General Electric Company | CF6-80E1A4 | 202954 | Engine intermix, both engines with treated forward fancase, one engine with acoustically treated thrust reverser bifurcations (Mod 202477) | 2 | Annex 16/I | 6/10 | 4 | 99.7 | 100.3 | 0.6 | 87.4 | 97 | 9.6 | 99 | 103.7 | 4.7 | 286.1 | 301 | 14.9 |  | 2013-04-19 | 2022-05-24 | Engine manufacturer revised (06/03/2017: Added mod. 52776)
A70199 | EASA.A.004 | 45 | 2025-10-09 | Airbus S.A.S. | A330-202 |  | 82 |  |  | 242000 | 182000 | General Electric Company | CF6-80E1A4 | 202955 | Engine intermix, one or both engines with improved hardwall forward fancase (Mod 202689), one or both engines with or without acoustically treated thrust reverser bifurcations (Mod 202477) | 2 | Annex 16/I | 6/10 | 4 | 98.8 | 101.2 | 2.4 | 93.6 | 98.3 | 4.7 | 99.5 | 104.5 | 5 | 291.9 | 304 | 12.1 |  | 2014-10-22 | 2022-05-24 | Engine manufacturer revised
A70200 | EASA.A.004 | 45 | 2025-10-09 | Airbus S.A.S. | A330-202 |  | 81 |  |  | 242000 | 182000 | General Electric Company | CF6-80E1A4 | 202955 | Engine intermix, one or both engines with improved hardwall forward fancase (Mod 202689), one or both engines with or without acoustically treated thrust reverser bifurcations (Mod 202477) | 2 | Annex 16/I | 6/10 | 4 | 98.8 | 101.2 | 2.4 | 93.6 | 98.3 | 4.7 | 99.5 | 104.5 | 5 | 291.9 | 304 | 12.1 |  | 2014-10-22 | 2022-05-24 | Engine manufacturer revised
A70201 | EASA.A.004 | 45 | 2025-10-09 | Airbus S.A.S. | A330-202 |  | 83 |  |  | 240000 | 182000 | General Electric Company | CF6-80E1A4 | 202955 | Engine intermix, one or both engines with improved hardwall forward fancase (Mod 202689), one or both engines with or without acoustically treated thrust reverser bifurcations (Mod 202477) | 2 | Annex 16/I | 6/10 | 4 | 98.9 | 101.1 | 2.2 | 93.3 | 98.3 | 5 | 99.5 | 104.5 | 5 | 291.7 | 303.9 | 12.2 |  | 2014-10-22 | 2022-05-24 | Engine manufacturer revised
A69132 | EASA.A.004 | 45 | 2025-10-09 | Airbus S.A.S. | A330-202 |  | 58 |  |  | 238000 | 182000 | General Electric Company | CF6-80E1A4 | 202955 | Engine intermix, one or both engines with improved hardwall forward fancase (Mod 202689), one or both engines with or without acoustically treated thrust reverser bifurcations (Mod 202477) | 2 | Annex 16/I | 5/9 | 4 | 99 | 101.1 | 2.1 | 93.1 | 98.2 | 5.1 | 99.5 | 104.4 | 4.9 | 291.6 | 303.7 | 12.1 |  | 2013-04-19 | 2022-05-24 | Engine manufacturer revised
A69133 | EASA.A.004 | 45 | 2025-10-09 | Airbus S.A.S. | A330-202 |  | 62 |  |  | 238000 | 182000 | General Electric Company | CF6-80E1A4 | 202955 | Engine intermix, one or both engines with improved hardwall forward fancase (Mod 202689), one or both engines with or without acoustically treated thrust reverser bifurcations (Mod 202477) | 2 | Annex 16/I | 5/9 | 4 | 99 | 101.1 | 2.1 | 93.1 | 98.2 | 5.1 | 99.5 | 104.4 | 4.9 | 291.6 | 303.7 | 12.1 |  | 2013-04-19 | 2022-05-24 | Engine manufacturer revised
A70202 | EASA.A.004 | 45 | 2025-10-09 | Airbus S.A.S. | A330-202 |  | 80 |  |  | 238000 | 182000 | General Electric Company | CF6-80E1A4 | 202955 | Engine intermix, one or both engines with improved hardwall forward fancase (Mod 202689), one or both engines with or without acoustically treated thrust reverser bifurcations (Mod 202477) | 2 | Annex 16/I | 6/10 | 4 | 99 | 101.1 | 2.1 | 93.1 | 98.2 | 5.1 | 99.5 | 104.4 | 4.9 | 291.6 | 303.7 | 12.1 |  | 2014-10-22 | 2022-05-24 | Engine manufacturer revised
A69134 | EASA.A.004 | 45 | 2025-10-09 | Airbus S.A.S. | A330-202 |  | 57 |  |  | 236000 | 182000 | General Electric Company | CF6-80E1A4 | 202955 | Engine intermix, one or both engines with improved hardwall forward fancase (Mod 202689), one or both engines with or without acoustically treated thrust reverser bifurcations (Mod 202477) | 2 | Annex 16/I | 5/9 | 4 | 99 | 101.1 | 2.1 | 92.9 | 98.2 | 5.3 | 99.5 | 104.4 | 4.9 | 291.4 | 303.7 | 12.3 |  | 2013-04-19 | 2022-05-24 | Engine manufacturer revised
A69135 | EASA.A.004 | 45 | 2025-10-09 | Airbus S.A.S. | A330-202 |  | 22 |  |  | 233000 | 182000 | General Electric Company | CF6-80E1A4 | 202955 | Engine intermix, one or both engines with improved hardwall forward fancase (Mod 202689), one or both engines with or without acoustically treated thrust reverser bifurcations (Mod 202477) | 2 | Annex 16/I | 5/9 | 4 | 99 | 101 | 2 | 92.5 | 98.1 | 5.6 | 99.5 | 104.4 | 4.9 | 291 | 303.5 | 12.5 |  | 2013-04-19 | 2022-05-24 | Engine manufacturer revised
A69136 | EASA.A.004 | 45 | 2025-10-09 | Airbus S.A.S. | A330-202 |  | 52 |  |  | 233000 | 182000 | General Electric Company | CF6-80E1A4 | 202955 | Engine intermix, one or both engines with improved hardwall forward fancase (Mod 202689), one or both engines with or without acoustically treated thrust reverser bifurcations (Mod 202477) | 2 | Annex 16/I | 5/9 | 4 | 99 | 101 | 2 | 92.5 | 98.1 | 5.6 | 99.5 | 104.4 | 4.9 | 291 | 303.5 | 12.5 |  | 2013-04-19 | 2022-05-24 | Engine manufacturer revised
A69137 | EASA.A.004 | 45 | 2025-10-09 | Airbus S.A.S. | A330-202 |  | 23 |  |  | 233000 | 180000 | General Electric Company | CF6-80E1A4 | 202955 | Engine intermix, one or both engines with improved hardwall forward fancase (Mod 202689), one or both engines with or without acoustically treated thrust reverser bifurcations (Mod 202477) | 2 | Annex 16/I | 5/9 | 4 | 99 | 101 | 2 | 92.5 | 98.1 | 5.6 | 99.5 | 104.4 | 4.9 | 291 | 303.5 | 12.5 |  | 2013-04-19 | 2022-05-24 | Engine manufacturer revised
A69138 | EASA.A.004 | 45 | 2025-10-09 | Airbus S.A.S. | A330-202 |  | 56 |  |  | 233000 | 180000 | General Electric Company | CF6-80E1A4 | 202955 | Engine intermix, one or both engines with improved hardwall forward fancase (Mod 202689), one or both engines with or without acoustically treated thrust reverser bifurcations (Mod 202477) | 2 | Annex 16/I | 5/9 | 4 | 99 | 101 | 2 | 92.5 | 98.1 | 5.6 | 99.5 | 104.4 | 4.9 | 291 | 303.5 | 12.5 |  | 2013-04-19 | 2022-05-24 | Engine manufacturer revised
A69139 | EASA.A.004 | 45 | 2025-10-09 | Airbus S.A.S. | A330-202 |  | 21 |  |  | 230000 | 182000 | General Electric Company | CF6-80E1A4 | 202955 | Engine intermix, one or both engines with improved hardwall forward fancase (Mod 202689), one or both engines with or without acoustically treated thrust reverser bifurcations (Mod 202477) | 2 | Annex 16/I | 5/9 | 4 | 99.1 | 101 | 1.9 | 92.1 | 98 | 5.9 | 99.5 | 104.3 | 4.8 | 290.7 | 303.3 | 12.6 |  | 2013-04-19 | 2022-05-24 | Engine manufacturer revised
A69140 | EASA.A.004 | 45 | 2025-10-09 | Airbus S.A.S. | A330-202 |  | 54 |  |  | 230000 | 182000 | General Electric Company | CF6-80E1A4 | 202955 | Engine intermix, one or both engines with improved hardwall forward fancase (Mod 202689), one or both engines with or without acoustically treated thrust reverser bifurcations (Mod 202477) | 2 | Annex 16/I | 5/9 | 4 | 99.1 | 101 | 1.9 | 92.1 | 98 | 5.9 | 99.5 | 104.3 | 4.8 | 290.7 | 303.3 | 12.6 |  | 2013-04-19 | 2022-05-24 | Engine manufacturer revised
A69141 | EASA.A.004 | 45 | 2025-10-09 | Airbus S.A.S. | A330-202 |  | 61 |  |  | 230000 | 182000 | General Electric Company | CF6-80E1A4 | 202955 | Engine intermix, one or both engines with improved hardwall forward fancase (Mod 202689), one or both engines with or without acoustically treated thrust reverser bifurcations (Mod 202477) | 2 | Annex 16/I | 5/9 | 4 | 99.1 | 101 | 1.9 | 92.1 | 98 | 5.9 | 99.5 | 104.3 | 4.8 | 290.7 | 303.3 | 12.6 |  | 2013-04-19 | 2022-05-24 | Engine manufacturer revised (06/03/2017: Added mod. 52776)
A69142 | EASA.A.004 | 45 | 2025-10-09 | Airbus S.A.S. | A330-202 |  | 20 |  |  | 230000 | 180000 | General Electric Company | CF6-80E1A4 | 202955 | Engine intermix, one or both engines with improved hardwall forward fancase (Mod 202689), one or both engines with or without acoustically treated thrust reverser bifurcations (Mod 202477) | 2 | Annex 16/I | 5/9 | 4 | 99.1 | 101 | 1.9 | 92.1 | 98 | 5.9 | 99.5 | 104.3 | 4.8 | 290.7 | 303.3 | 12.6 |  | 2013-04-19 | 2022-05-24 | Engine manufacturer revised (06/03/2017: Added mod. 52776)
A69143 | EASA.A.004 | 45 | 2025-10-09 | Airbus S.A.S. | A330-202 |  | 50 |  |  | 230000 | 180000 | General Electric Company | CF6-80E1A4 | 202955 | Engine intermix, one or both engines with improved hardwall forward fancase (Mod 202689), one or both engines with or without acoustically treated thrust reverser bifurcations (Mod 202477) | 2 | Annex 16/I | 5/9 | 4 | 99.1 | 101 | 1.9 | 92.1 | 98 | 5.9 | 99.5 | 104.3 | 4.8 | 290.7 | 303.3 | 12.6 |  | 2013-04-19 | 2022-05-24 | Engine manufacturer revised (06/03/2017: Added mod. 52776)
A69145 | EASA.A.004 | 45 | 2025-10-09 | Airbus S.A.S. | A330-202 |  | 60 |  |  | 220000 | 182000 | General Electric Company | CF6-80E1A4 | 202955 | Engine intermix, one or both engines with improved hardwall forward fancase (Mod 202689), one or both engines with or without acoustically treated thrust reverser bifurcations (Mod 202477) | 2 | Annex 16/I | 5/9 | 4 | 99.2 | 100.8 | 1.6 | 90.8 | 97.8 | 7 | 99.5 | 104.2 | 4.7 | 289.5 | 302.8 | 13.3 |  | 2013-04-19 | 2022-05-24 | Engine manufacturer revised (06/03/2017: Added mod. 52776)
A69146 | EASA.A.004 | 45 | 2025-10-09 | Airbus S.A.S. | A330-202 |  | 53 |  |  | 210000 | 180000 | General Electric Company | CF6-80E1A4 | 202955 | Engine intermix, one or both engines with improved hardwall forward fancase (Mod 202689), one or both engines with or without acoustically treated thrust reverser bifurcations (Mod 202477) | 2 | Annex 16/I | 5/9 | 4 | 99.4 | 100.6 | 1.2 | 89.5 | 97.5 | 8 | 99.5 | 104 | 4.5 | 288.4 | 302.1 | 13.7 |  | 2013-04-19 | 2022-05-24 | Engine manufacturer revised (06/03/2017: Added mod. 52776)
A69147 | EASA.A.004 | 45 | 2025-10-09 | Airbus S.A.S. | A330-202 |  | 59 |  |  | 202000 | 182000 | General Electric Company | CF6-80E1A4 | 202955 | Engine intermix, one or both engines with improved hardwall forward fancase (Mod 202689), one or both engines with or without acoustically treated thrust reverser bifurcations (Mod 202477) | 2 | Annex 16/I | 5/9 | 4 | 99.5 | 100.5 | 1 | 88.6 | 97.3 | 8.7 | 99.5 | 103.9 | 4.4 | 287.6 | 301.7 | 14.1 |  | 2013-04-19 | 2022-05-24 | Engine manufacturer revised (06/03/2017: Added mod. 52776)
A69148 | EASA.A.004 | 45 | 2025-10-09 | Airbus S.A.S. | A330-202 |  | 55 |  |  | 192000 | 182000 | General Electric Company | CF6-80E1A4 | 202955 | Engine intermix, one or both engines with improved hardwall forward fancase (Mod 202689), one or both engines with or without acoustically treated thrust reverser bifurcations (Mod 202477) | 2 | Annex 16/I | 5/9 | 4 | 99.7 | 100.3 | 0.6 | 87.4 | 97 | 9.6 | 99.5 | 103.7 | 4.2 | 286.6 | 301 | 14.4 |  | 2013-04-19 | 2022-05-24 | Engine manufacturer revised (06/03/2017: Added mod. 52776)
A70216 | EASA.A.004 | 45 | 2025-10-09 | Airbus S.A.S. | A330-202 |  | 81 |  |  | 242000 | 182000 | General Electric Company | CF6-80E1A4 | 202477 | Installation of acoustically treated thrust reverser bifurcations | 2 | Annex 16/I | 6/10 | 4 | 98.8 | 101.2 | 2.4 | 93.6 | 98.3 | 4.7 | 99 | 104.5 | 5.5 | 291.4 | 304 | 12.6 | Neither engine with improved hardwall forward fancase (Mod 202689) | 2014-10-23 | 2022-05-24 | Engine manufacturer revised
A69081 | EASA.A.004 | 45 | 2025-10-09 | Airbus S.A.S. | A330-202 |  |  |  |  | 240000 | 187000 | General Electric Company | CF6-80E1A4 | 202477 | Installation of acoustically treated thrust reverser bifurcations | 2 | Annex 16/I | 6/10 | 4 | 98.9 | 101.1 | 2.2 | 93.3 | 98.3 | 5 | 99.1 | 104.5 | 5.4 | 291.3 | 303.9 | 12.6 | Neither engine with improved hardwall forward fancase (Mod 202689) | 2013-04-19 | 2022-05-24 | Engine manufacturer revised
A70217 | EASA.A.004 | 45 | 2025-10-09 | Airbus S.A.S. | A330-202 |  | 83 |  |  | 240000 | 182000 | General Electric Company | CF6-80E1A4 | 202477 | Installation of acoustically treated thrust reverser bifurcations | 2 | Annex 16/I | 6/10 | 4 | 98.9 | 101.1 | 2.2 | 93.3 | 98.3 | 5 | 99 | 104.5 | 5.5 | 291.2 | 303.9 | 12.7 | Neither engine with improved hardwall forward fancase (Mod 202689) | 2014-10-23 | 2022-05-24 | Engine manufacturer revised (03/09/2010: Noise levels and edition and amendment of ICAO Annex 16 revised (16/03/2010: Reference to Mod 55005 removed))
A69082 | EASA.A.004 | 45 | 2025-10-09 | Airbus S.A.S. | A330-202 |  | 58 |  |  | 238000 | 182000 | General Electric Company | CF6-80E1A4 | 202477 | Installation of acoustically treated thrust reverser bifurcations | 2 | Annex 16/I | 6/10 | 4 | 99 | 101.1 | 2.1 | 93.1 | 98.2 | 5.1 | 99 | 104.4 | 5.4 | 291.1 | 303.7 | 12.6 | Neither engine with improved hardwall forward fancase (Mod 202689) | 2013-04-19 | 2022-05-24 | Engine manufacturer revised
A69083 | EASA.A.004 | 45 | 2025-10-09 | Airbus S.A.S. | A330-202 |  | 62 |  |  | 238000 | 182000 | General Electric Company | CF6-80E1A4 | 202477 | Installation of acoustically treated thrust reverser bifurcations | 2 | Annex 16/I | 6/10 | 4 | 99 | 101.1 | 2.1 | 93.1 | 98.2 | 5.1 | 99 | 104.4 | 5.4 | 291.1 | 303.7 | 12.6 | Neither engine with improved hardwall forward fancase (Mod 202689) | 2013-04-19 | 2022-05-24 | Engine manufacturer revised (03/09/2010: Noise levels and edition and amendment of ICAO Annex 16 revised (16/03/2010: Reference to Mod 55005 removed))
A70218 | EASA.A.004 | 45 | 2025-10-09 | Airbus S.A.S. | A330-202 |  | 80 |  |  | 238000 | 182000 | General Electric Company | CF6-80E1A4 | 202477 | Installation of acoustically treated thrust reverser bifurcations | 2 | Annex 16/I | 6/10 | 4 | 99 | 101.1 | 2.1 | 93.1 | 98.2 | 5.1 | 99 | 104.4 | 5.4 | 291.1 | 303.7 | 12.6 | Neither engine with improved hardwall forward fancase (Mod 202689) | 2014-10-23 | 2022-05-24 | Engine manufacturer revised (03/09/2010: Noise levels and edition and amendment of ICAO Annex 16 revised (16/03/2010: Reference to Mod 55005 removed))
A69084 | EASA.A.004 | 45 | 2025-10-09 | Airbus S.A.S. | A330-202 |  | 57 |  |  | 236000 | 182000 | General Electric Company | CF6-80E1A4 | 202477 | Installation of acoustically treated thrust reverser bifurcations | 2 | Annex 16/I | 6/10 | 4 | 99 | 101.1 | 2.1 | 92.9 | 98.2 | 5.3 | 99 | 104.4 | 5.4 | 290.9 | 303.7 | 12.8 | Neither engine with improved hardwall forward fancase (Mod 202689) | 2013-04-19 | 2022-05-24 | Engine manufacturer revised (03/09/2010: Noise levels and edition and amendment of ICAO Annex 16 revised (16/03/2010: Reference to Mod 55005 removed))
A69085 | EASA.A.004 | 45 | 2025-10-09 | Airbus S.A.S. | A330-202 |  | 22 |  |  | 233000 | 182000 | General Electric Company | CF6-80E1A4 | 202477 | Installation of acoustically treated thrust reverser bifurcations | 2 | Annex 16/I | 6/10 | 4 | 99 | 101 | 2 | 92.5 | 98.1 | 5.6 | 99 | 104.4 | 5.4 | 290.5 | 303.5 | 13 | Neither engine with improved hardwall forward fancase (Mod 202689) | 2013-04-19 | 2022-05-24 | Engine manufacturer revised (03/09/2010: Noise levels and edition and amendment of ICAO Annex 16 revised (16/03/2010: Reference to Mod 55005 removed))
A69086 | EASA.A.004 | 45 | 2025-10-09 | Airbus S.A.S. | A330-202 |  | 52 |  |  | 233000 | 182000 | General Electric Company | CF6-80E1A4 | 202477 | Installation of acoustically treated thrust reverser bifurcations | 2 | Annex 16/I | 6/10 | 4 | 99 | 101 | 2 | 92.5 | 98.1 | 5.6 | 99 | 104.4 | 5.4 | 290.5 | 303.5 | 13 | Neither engine with improved hardwall forward fancase (Mod 202689) | 2013-04-19 | 2022-05-24 | Engine manufacturer revised (03/09/2010: Noise levels and edition and amendment of ICAO Annex 16 revised (16/03/2010: Reference to Mod 55005 removed))
A69087 | EASA.A.004 | 45 | 2025-10-09 | Airbus S.A.S. | A330-202 |  | 23 |  |  | 233000 | 180000 | General Electric Company | CF6-80E1A4 | 202477 | Installation of acoustically treated thrust reverser bifurcations | 2 | Annex 16/I | 6/10 | 4 | 99 | 101 | 2 | 92.5 | 98.1 | 5.6 | 98.9 | 104.4 | 5.5 | 290.4 | 303.5 | 13.1 | Neither engine with improved hardwall forward fancase (Mod 202689) | 2013-04-19 | 2022-05-24 | Engine manufacturer revised
A69088 | EASA.A.004 | 45 | 2025-10-09 | Airbus S.A.S. | A330-202 |  | 56 |  |  | 233000 | 180000 | General Electric Company | CF6-80E1A4 | 202477 | Installation of acoustically treated thrust reverser bifurcations | 2 | Annex 16/I | 6/10 | 4 | 99 | 101 | 2 | 92.5 | 98.1 | 5.6 | 98.9 | 104.4 | 5.5 | 290.4 | 303.5 | 13.1 | Neither engine with improved hardwall forward fancase (Mod 202689) | 2013-04-19 | 2022-05-24 | Engine manufacturer revised
A69089 | EASA.A.004 | 45 | 2025-10-09 | Airbus S.A.S. | A330-202 |  | 21 |  |  | 230000 | 182000 | General Electric Company | CF6-80E1A4 | 202477 | Installation of acoustically treated thrust reverser bifurcations | 2 | Annex 16/I | 6/10 | 4 | 99.1 | 101 | 1.9 | 92.1 | 98 | 5.9 | 99 | 104.3 | 5.3 | 290.2 | 303.3 | 13.1 | Neither engine with improved hardwall forward fancase (Mod 202689) | 2013-04-19 | 2022-05-24 | Engine manufacturer revised
A69090 | EASA.A.004 | 45 | 2025-10-09 | Airbus S.A.S. | A330-202 |  | 54 |  |  | 230000 | 182000 | General Electric Company | CF6-80E1A4 | 202477 | Installation of acoustically treated thrust reverser bifurcations | 2 | Annex 16/I | 6/10 | 4 | 99.1 | 101 | 1.9 | 92.1 | 98 | 5.9 | 99 | 104.3 | 5.3 | 290.2 | 303.3 | 13.1 | Neither engine with improved hardwall forward fancase (Mod 202689) | 2013-04-19 | 2022-05-24 | Engine manufacturer revised
A69091 | EASA.A.004 | 45 | 2025-10-09 | Airbus S.A.S. | A330-202 |  | 61 |  |  | 230000 | 182000 | General Electric Company | CF6-80E1A4 | 202477 | Installation of acoustically treated thrust reverser bifurcations | 2 | Annex 16/I | 6/10 | 4 | 99.1 | 101 | 1.9 | 92.1 | 98 | 5.9 | 99 | 104.3 | 5.3 | 290.2 | 303.3 | 13.1 | Neither engine with improved hardwall forward fancase (Mod 202689) | 2013-04-19 | 2022-05-24 | Engine manufacturer revised
A69092 | EASA.A.004 | 45 | 2025-10-09 | Airbus S.A.S. | A330-202 |  | 20 |  |  | 230000 | 180000 | General Electric Company | CF6-80E1A4 | 202477 | Installation of acoustically treated thrust reverser bifurcations | 2 | Annex 16/I | 6/10 | 4 | 99.1 | 101 | 1.9 | 92.1 | 98 | 5.9 | 98.9 | 104.3 | 5.4 | 290.1 | 303.3 | 13.2 | Neither engine with improved hardwall forward fancase (Mod 202689) | 2013-04-19 | 2022-05-24 | Engine manufacturer revised
A69093 | EASA.A.004 | 45 | 2025-10-09 | Airbus S.A.S. | A330-202 |  | 50 |  |  | 230000 | 180000 | General Electric Company | CF6-80E1A4 | 202477 | Installation of acoustically treated thrust reverser bifurcations | 2 | Annex 16/I | 6/10 | 4 | 99.1 | 101 | 1.9 | 92.1 | 98 | 5.9 | 98.9 | 104.3 | 5.4 | 290.1 | 303.3 | 13.2 | Neither engine with improved hardwall forward fancase (Mod 202689) | 2013-04-19 | 2022-05-24 | Engine manufacturer revised
A69095 | EASA.A.004 | 45 | 2025-10-09 | Airbus S.A.S. | A330-202 |  | 60 |  |  | 220000 | 182000 | General Electric Company | CF6-80E1A4 | 202477 | Installation of acoustically treated thrust reverser bifurcations | 2 | Annex 16/I | 6/10 | 4 | 99.2 | 100.8 | 1.6 | 90.8 | 97.8 | 7 | 99 | 104.2 | 5.2 | 289 | 302.8 | 13.8 | Neither engine with improved hardwall forward fancase (Mod 202689) | 2013-04-19 | 2022-05-24 | Engine manufacturer revised (22/04/2013: Revised engine mod description (23/11/2012 Revised engine mod description))
A69096 | EASA.A.004 | 45 | 2025-10-09 | Airbus S.A.S. | A330-202 |  | 53 |  |  | 210000 | 180000 | General Electric Company | CF6-80E1A4 | 202477 | Installation of acoustically treated thrust reverser bifurcations | 2 | Annex 16/I | 6/10 | 4 | 99.4 | 100.6 | 1.2 | 89.5 | 97.5 | 8 | 98.9 | 104 | 5.1 | 287.8 | 302.1 | 14.3 | Neither engine with improved hardwall forward fancase (Mod 202689) | 2013-04-19 | 2022-05-24 | Engine manufacturer revised (22/04/2013: Revised engine mod description (23/11/2012 Revised engine mod description))
A69097 | EASA.A.004 | 45 | 2025-10-09 | Airbus S.A.S. | A330-202 |  | 59 |  |  | 202000 | 182000 | General Electric Company | CF6-80E1A4 | 202477 | Installation of acoustically treated thrust reverser bifurcations | 2 | Annex 16/I | 6/10 | 4 | 99.5 | 100.5 | 1 | 88.6 | 97.3 | 8.7 | 99 | 103.9 | 4.9 | 287.1 | 301.7 | 14.6 | Neither engine with improved hardwall forward fancase (Mod 202689) | 2013-04-19 | 2022-05-24 | Engine manufacturer revised (22/04/2013: Revised engine mod description (23/11/2012 Revised engine mod description))
A69098 | EASA.A.004 | 45 | 2025-10-09 | Airbus S.A.S. | A330-202 |  | 55 |  |  | 192000 | 182000 | General Electric Company | CF6-80E1A4 | 202477 | Installation of acoustically treated thrust reverser bifurcations | 2 | Annex 16/I | 6/10 | 4 | 99.7 | 100.3 | 0.6 | 87.4 | 97 | 9.6 | 99 | 103.7 | 4.7 | 286.1 | 301 | 14.9 | Neither engine with improved hardwall forward fancase (Mod 202689) | 2013-04-19 | 2022-05-24 | Engine manufacturer revised (22/04/2013: Revised engine mod description (23/11/2012 Revised engine mod description))
A70151 | EASA.A.004 | 45 | 2025-10-09 | Airbus S.A.S. | A330-202 |  | 81 |  |  | 242000 | 182000 | General Electric Company | CF6-80E1A4 | 200946 | Installation of acoustically treated thrust reverser bifurcations (Mod 202477) and improved hardwall forward fan case (Mod 202689) | 2 | Annex 16/I | 6/10 | 4 | 98.1 | 101.2 | 3.1 | 93.1 | 98.3 | 5.2 | 99.5 | 104.5 | 5 | 290.7 | 304 | 13.3 |  | 2014-10-22 | 2022-05-24 | Engine manufacturer revised
A70152 | EASA.A.004 | 45 | 2025-10-09 | Airbus S.A.S. | A330-202 |  | 82 |  |  | 242000 | 182000 | General Electric Company | CF6-80E1A4 | 200946 | Installation of acoustically treated thrust reverser bifurcations (Mod 202477) and improved hardwall forward fan case (Mod 202689) | 2 | Annex 16/I | 6/10 | 4 | 98.1 | 101.2 | 3.1 | 93.1 | 98.3 | 5.2 | 99.5 | 104.5 | 5 | 290.7 | 304 | 13.3 |  | 2014-10-22 | 2022-05-24 | Engine manufacturer revised
A70153 | EASA.A.004 | 45 | 2025-10-09 | Airbus S.A.S. | A330-202 |  | 83 |  |  | 240000 | 182000 | General Electric Company | CF6-80E1A4 | 200946 | Installation of acoustically treated thrust reverser bifurcations (Mod 202477) and improved hardwall forward fan case (Mod 202689) | 2 | Annex 16/I | 6/10 | 4 | 98.2 | 101.1 | 2.9 | 92.9 | 98.3 | 5.4 | 99.5 | 104.5 | 5 | 290.6 | 303.9 | 13.3 |  | 2014-10-22 | 2022-05-24 | Engine manufacturer revised
A18110 | EASA.A.004 | 45 | 2025-10-09 | Airbus S.A.S. | A330-202 |  | 58 |  |  | 238000 | 182000 | General Electric Company | CF6-80E1A4 | 200946 | Installation of acoustically treated thrust reverser bifurcations (Mod 202477) and improved hardwall forward fan case (Mod 202689) | 2 | Annex 16/I | 6/10 | 4 | 98.2 | 101.1 | 2.9 | 92.6 | 98.2 | 5.6 | 99.5 | 104.4 | 4.9 | 290.3 | 303.7 | 13.4 |  | 2012-06-27 | 2022-05-24 | Engine manufacturer revised
A18111 | EASA.A.004 | 45 | 2025-10-09 | Airbus S.A.S. | A330-202 |  | 62 |  |  | 238000 | 182000 | General Electric Company | CF6-80E1A4 | 200946 | Installation of acoustically treated thrust reverser bifurcations (Mod 202477) and improved hardwall forward fan case (Mod 202689) | 2 | Annex 16/I | 6/10 | 4 | 98.2 | 101.1 | 2.9 | 92.6 | 98.2 | 5.6 | 99.5 | 104.4 | 4.9 | 290.3 | 303.7 | 13.4 |  | 2012-06-27 | 2022-05-24 | Engine manufacturer revised
A70150 | EASA.A.004 | 45 | 2025-10-09 | Airbus S.A.S. | A330-202 |  | 80 |  |  | 238000 | 182000 | General Electric Company | CF6-80E1A4 | 200946 | Installation of acoustically treated thrust reverser bifurcations (Mod 202477) and improved hardwall forward fan case (Mod 202689) | 2 | Annex 16/I | 6/10 | 4 | 98.2 | 101.1 | 2.9 | 92.6 | 98.2 | 5.6 | 99.5 | 104.4 | 4.9 | 290.3 | 303.7 | 13.4 |  | 2014-10-22 | 2022-05-24 | Engine manufacturer revised
A18112 | EASA.A.004 | 45 | 2025-10-09 | Airbus S.A.S. | A330-202 |  | 57 |  |  | 236000 | 182000 | General Electric Company | CF6-80E1A4 | 200946 | Installation of acoustically treated thrust reverser bifurcations (Mod 202477) and improved hardwall forward fan case (Mod 202689) | 2 | Annex 16/I | 6/10 | 4 | 98.3 | 101.1 | 2.8 | 92.3 | 98.2 | 5.9 | 99.5 | 104.4 | 4.9 | 290.1 | 303.7 | 13.6 |  | 2012-06-27 | 2022-05-24 | Engine manufacturer revised
A18113 | EASA.A.004 | 45 | 2025-10-09 | Airbus S.A.S. | A330-202 |  | 22 |  |  | 233000 | 182000 | General Electric Company | CF6-80E1A4 | 200946 | Installation of acoustically treated thrust reverser bifurcations (Mod 202477) and improved hardwall forward fan case (Mod 202689) | 2 | Annex 16/I | 6/10 | 4 | 98.3 | 101 | 2.7 | 91.8 | 98.1 | 6.3 | 99.5 | 104.4 | 4.9 | 289.6 | 303.5 | 13.9 |  | 2012-06-27 | 2022-05-24 | Engine manufacturer revised
A18114 | EASA.A.004 | 45 | 2025-10-09 | Airbus S.A.S. | A330-202 |  | 52 |  |  | 233000 | 182000 | General Electric Company | CF6-80E1A4 | 200946 | Installation of acoustically treated thrust reverser bifurcations (Mod 202477) and improved hardwall forward fan case (Mod 202689) | 2 | Annex 16/I | 6/10 | 4 | 98.3 | 101 | 2.7 | 91.8 | 98.1 | 6.3 | 99.5 | 104.4 | 4.9 | 289.6 | 303.5 | 13.9 |  | 2012-06-27 | 2022-05-24 | Engine manufacturer revised
A18115 | EASA.A.004 | 45 | 2025-10-09 | Airbus S.A.S. | A330-202 |  | 23 |  |  | 233000 | 180000 | General Electric Company | CF6-80E1A4 | 200946 | Installation of acoustically treated thrust reverser bifurcations (Mod 202477) and improved hardwall forward fan case (Mod 202689) | 2 | Annex 16/I | 6/10 | 4 | 98.3 | 101 | 2.7 | 91.8 | 98.1 | 6.3 | 99.5 | 104.4 | 4.9 | 289.6 | 303.5 | 13.9 |  | 2012-06-27 | 2022-05-24 | Engine manufacturer revised
A18116 | EASA.A.004 | 45 | 2025-10-09 | Airbus S.A.S. | A330-202 |  | 56 |  |  | 233000 | 180000 | General Electric Company | CF6-80E1A4 | 200946 | Installation of acoustically treated thrust reverser bifurcations (Mod 202477) and improved hardwall forward fan case (Mod 202689) | 2 | Annex 16/I | 6/10 | 4 | 98.3 | 101 | 2.7 | 91.8 | 98.1 | 6.3 | 99.5 | 104.4 | 4.9 | 289.6 | 303.5 | 13.9 |  | 2012-06-27 | 2022-05-24 | Engine manufacturer revised
A18117 | EASA.A.004 | 45 | 2025-10-09 | Airbus S.A.S. | A330-202 |  | 21 |  |  | 230000 | 182000 | General Electric Company | CF6-80E1A4 | 200946 | Installation of acoustically treated thrust reverser bifurcations (Mod 202477) and improved hardwall forward fan case (Mod 202689) | 2 | Annex 16/I | 6/10 | 4 | 98.3 | 101 | 2.7 | 91.5 | 98 | 6.5 | 99.5 | 104.3 | 4.8 | 289.3 | 303.3 | 14 |  | 2012-06-27 | 2022-05-24 | Engine manufacturer revised
A18118 | EASA.A.004 | 45 | 2025-10-09 | Airbus S.A.S. | A330-202 |  | 54 |  |  | 230000 | 182000 | General Electric Company | CF6-80E1A4 | 200946 | Installation of acoustically treated thrust reverser bifurcations (Mod 202477) and improved hardwall forward fan case (Mod 202689) | 2 | Annex 16/I | 6/10 | 4 | 98.3 | 101 | 2.7 | 91.5 | 98 | 6.5 | 99.5 | 104.3 | 4.8 | 289.3 | 303.3 | 14 |  | 2012-06-27 | 2022-05-24 | Engine manufacturer revised
A18119 | EASA.A.004 | 45 | 2025-10-09 | Airbus S.A.S. | A330-202 |  | 61 |  |  | 230000 | 182000 | General Electric Company | CF6-80E1A4 | 200946 | Installation of acoustically treated thrust reverser bifurcations (Mod 202477) and improved hardwall forward fan case (Mod 202689) | 2 | Annex 16/I | 6/10 | 4 | 98.3 | 101 | 2.7 | 91.5 | 98 | 6.5 | 99.5 | 104.3 | 4.8 | 289.3 | 303.3 | 14 |  | 2012-06-27 | 2022-05-24 | Engine manufacturer revised
A18120 | EASA.A.004 | 45 | 2025-10-09 | Airbus S.A.S. | A330-202 |  | 20 |  |  | 230000 | 180000 | General Electric Company | CF6-80E1A4 | 200946 | Installation of acoustically treated thrust reverser bifurcations (Mod 202477) and improved hardwall forward fan case (Mod 202689) | 2 | Annex 16/I | 6/10 | 4 | 98.3 | 101 | 2.7 | 91.5 | 98 | 6.5 | 99.5 | 104.3 | 4.8 | 289.3 | 303.3 | 14 |  | 2012-06-27 | 2022-05-24 | Engine manufacturer revised
A18121 | EASA.A.004 | 45 | 2025-10-09 | Airbus S.A.S. | A330-202 |  | 50 |  |  | 230000 | 180000 | General Electric Company | CF6-80E1A4 | 200946 | Installation of acoustically treated thrust reverser bifurcations (Mod 202477) and improved hardwall forward fan case (Mod 202689) | 2 | Annex 16/I | 6/10 | 4 | 98.3 | 101 | 2.7 | 91.5 | 98 | 6.5 | 99.5 | 104.3 | 4.8 | 289.3 | 303.3 | 14 |  | 2012-06-27 | 2022-05-24 | Engine manufacturer revised
A18123 | EASA.A.004 | 45 | 2025-10-09 | Airbus S.A.S. | A330-202 |  | 60 |  |  | 220000 | 182000 | General Electric Company | CF6-80E1A4 | 200946 | Installation of acoustically treated thrust reverser bifurcations (Mod 202477) and improved hardwall forward fan case (Mod 202689) | 2 | Annex 16/I | 6/10 | 4 | 98.5 | 100.8 | 2.3 | 90.2 | 97.8 | 7.6 | 99.5 | 104.2 | 4.7 | 288.2 | 302.8 | 14.6 |  | 2012-06-27 | 2022-05-24 | Engine manufacturer revised
A18124 | EASA.A.004 | 45 | 2025-10-09 | Airbus S.A.S. | A330-202 |  | 53 |  |  | 210000 | 180000 | General Electric Company | CF6-80E1A4 | 200946 | Installation of acoustically treated thrust reverser bifurcations (Mod 202477) and improved hardwall forward fan case (Mod 202689) | 2 | Annex 16/I | 6/10 | 4 | 98.6 | 100.6 | 2 | 88.9 | 97.5 | 8.6 | 99.5 | 104 | 4.5 | 287 | 302.1 | 15.1 |  | 2012-06-27 | 2022-05-24 | Engine manufacturer revised
A18125 | EASA.A.004 | 45 | 2025-10-09 | Airbus S.A.S. | A330-202 |  | 59 |  |  | 202000 | 182000 | General Electric Company | CF6-80E1A4 | 200946 | Installation of acoustically treated thrust reverser bifurcations (Mod 202477) and improved hardwall forward fan case (Mod 202689) | 2 | Annex 16/I | 6/10 | 4 | 98.7 | 100.5 | 1.8 | 87.8 | 97.3 | 9.5 | 99.5 | 103.9 | 4.4 | 286 | 301.7 | 15.7 |  | 2012-06-27 | 2022-05-24 | Engine manufacturer revised (03/09/2010: Noise levels and edition and amendment of ICAO Annex 16 revised (16/03/2010: Reference to Mod 55005 removed))
A18126 | EASA.A.004 | 45 | 2025-10-09 | Airbus S.A.S. | A330-202 |  | 55 |  |  | 192000 | 182000 | General Electric Company | CF6-80E1A4 | 200946 | Installation of acoustically treated thrust reverser bifurcations (Mod 202477) and improved hardwall forward fan case (Mod 202689) | 2 | Annex 16/I | 6/10 | 4 | 98.9 | 100.3 | 1.4 | 86.6 | 97 | 10.4 | 99.5 | 103.7 | 4.2 | 285 | 301 | 16 |  | 2012-06-27 | 2022-05-24 | Engine manufacturer revised (03/09/2010: Noise levels and edition and amendment of ICAO Annex 16 revised (16/03/2010: Reference to Mod 55005 removed))
A70195 | EASA.A.004 | 45 | 2025-10-09 | Airbus S.A.S. | A330-202 |  | 82 |  |  | 242000 | 182000 | General Electric Company | CF6-80E1A4 | 202689 | Installation of improved hardwall forward fan case | 2 | Annex 16/I | 6/10 | 4 | 98.8 | 101.2 | 2.4 | 93.6 | 98.3 | 4.7 | 99.5 | 104.5 | 5 | 291.9 | 304 | 12.1 | Neither engine with acoustically treated thrust reverser bifurcations (Mod 202477) | 2014-10-22 | 2022-05-24 | Engine manufacturer revised
A70196 | EASA.A.004 | 45 | 2025-10-09 | Airbus S.A.S. | A330-202 |  | 81 |  |  | 242000 | 182000 | General Electric Company | CF6-80E1A4 | 202689 | Installation of improved hardwall forward fan case | 2 | Annex 16/I | 6/10 | 4 | 98.8 | 101.2 | 2.4 | 93.6 | 98.3 | 4.7 | 99.5 | 104.5 | 5 | 291.9 | 304 | 12.1 | Neither engine with acoustically treated thrust reverser bifurcations (Mod 202477) | 2014-10-22 | 2022-05-24 | Engine manufacturer revised
A70197 | EASA.A.004 | 45 | 2025-10-09 | Airbus S.A.S. | A330-202 |  | 83 |  |  | 240000 | 182000 | General Electric Company | CF6-80E1A4 | 202689 | Installation of improved hardwall forward fan case | 2 | Annex 16/I | 6/10 | 4 | 98.9 | 101.1 | 2.2 | 93.3 | 98.3 | 5 | 99.5 | 104.5 | 5 | 291.7 | 303.9 | 12.2 | Neither engine with acoustically treated thrust reverser bifurcations (Mod 202477) | 2014-10-22 | 2022-05-24 | Engine manufacturer revised
A69114 | EASA.A.004 | 45 | 2025-10-09 | Airbus S.A.S. | A330-202 |  | 58 |  |  | 238000 | 182000 | General Electric Company | CF6-80E1A4 | 202689 | Installation of improved hardwall forward fan case | 2 | Annex 16/I | 5/9 | 4 | 99 | 101.1 | 2.1 | 93.1 | 98.2 | 5.1 | 99.5 | 104.4 | 4.9 | 291.6 | 303.7 | 12.1 | Neither engine with acoustically treated thrust reverser bifurcations (Mod 202477) | 2013-04-19 | 2022-05-24 | Engine manufacturer revised
A69115 | EASA.A.004 | 45 | 2025-10-09 | Airbus S.A.S. | A330-202 |  | 62 |  |  | 238000 | 182000 | General Electric Company | CF6-80E1A4 | 202689 | Installation of improved hardwall forward fan case | 2 | Annex 16/I | 5/9 | 4 | 99 | 101.1 | 2.1 | 93.1 | 98.2 | 5.1 | 99.5 | 104.4 | 4.9 | 291.6 | 303.7 | 12.1 | Neither engine with acoustically treated thrust reverser bifurcations (Mod 202477) | 2013-04-19 | 2022-05-24 | Engine manufacturer revised
A70198 | EASA.A.004 | 45 | 2025-10-09 | Airbus S.A.S. | A330-202 |  | 80 |  |  | 238000 | 182000 | General Electric Company | CF6-80E1A4 | 202689 | Installation of improved hardwall forward fan case | 2 | Annex 16/I | 6/10 | 4 | 99 | 101.1 | 2.1 | 93.1 | 98.2 | 5.1 | 99.5 | 104.4 | 4.9 | 291.6 | 303.7 | 12.1 | Neither engine with acoustically treated thrust reverser bifurcations (Mod 202477) | 2014-10-22 | 2022-05-24 | Engine manufacturer revised
A69116 | EASA.A.004 | 45 | 2025-10-09 | Airbus S.A.S. | A330-202 |  | 57 |  |  | 236000 | 182000 | General Electric Company | CF6-80E1A4 | 202689 | Installation of improved hardwall forward fan case | 2 | Annex 16/I | 5/9 | 4 | 99 | 101.1 | 2.1 | 92.9 | 98.2 | 5.3 | 99.5 | 104.4 | 4.9 | 291.4 | 303.7 | 12.3 | Neither engine with acoustically treated thrust reverser bifurcations (Mod 202477) | 2013-04-19 | 2022-05-24 | Engine manufacturer revised
A69117 | EASA.A.004 | 45 | 2025-10-09 | Airbus S.A.S. | A330-202 |  | 22 |  |  | 233000 | 182000 | General Electric Company | CF6-80E1A4 | 202689 | Installation of improved hardwall forward fan case | 2 | Annex 16/I | 5/9 | 4 | 99 | 101 | 2 | 92.5 | 98.1 | 5.6 | 99.5 | 104.4 | 4.9 | 291 | 303.5 | 12.5 | Neither engine with acoustically treated thrust reverser bifurcations (Mod 202477) | 2013-04-19 | 2022-05-24 | Engine manufacturer revised
A69118 | EASA.A.004 | 45 | 2025-10-09 | Airbus S.A.S. | A330-202 |  | 52 |  |  | 233000 | 182000 | General Electric Company | CF6-80E1A4 | 202689 | Installation of improved hardwall forward fan case | 2 | Annex 16/I | 5/9 | 4 | 99 | 101 | 2 | 92.5 | 98.1 | 5.6 | 99.5 | 104.4 | 4.9 | 291 | 303.5 | 12.5 | Neither engine with acoustically treated thrust reverser bifurcations (Mod 202477) | 2013-04-19 | 2022-05-24 | Engine manufacturer revised
A69119 | EASA.A.004 | 45 | 2025-10-09 | Airbus S.A.S. | A330-202 |  | 23 |  |  | 233000 | 180000 | General Electric Company | CF6-80E1A4 | 202689 | Installation of improved hardwall forward fan case | 2 | Annex 16/I | 5/9 | 4 | 99 | 101 | 2 | 92.5 | 98.1 | 5.6 | 99.5 | 104.4 | 4.9 | 291 | 303.5 | 12.5 | Neither engine with acoustically treated thrust reverser bifurcations (Mod 202477) | 2013-04-19 | 2022-05-24 | Engine manufacturer revised
A69120 | EASA.A.004 | 45 | 2025-10-09 | Airbus S.A.S. | A330-202 |  | 56 |  |  | 233000 | 180000 | General Electric Company | CF6-80E1A4 | 202689 | Installation of improved hardwall forward fan case | 2 | Annex 16/I | 5/9 | 4 | 99 | 101 | 2 | 92.5 | 98.1 | 5.6 | 99.5 | 104.4 | 4.9 | 291 | 303.5 | 12.5 | Neither engine with acoustically treated thrust reverser bifurcations (Mod 202477) | 2013-04-19 | 2022-05-24 | Engine manufacturer revised
A69121 | EASA.A.004 | 45 | 2025-10-09 | Airbus S.A.S. | A330-202 |  | 21 |  |  | 230000 | 182000 | General Electric Company | CF6-80E1A4 | 202689 | Installation of improved hardwall forward fan case | 2 | Annex 16/I | 5/9 | 4 | 99.1 | 101 | 1.9 | 92.1 | 98 | 5.9 | 99.5 | 104.3 | 4.8 | 290.7 | 303.3 | 12.6 | Neither engine with acoustically treated thrust reverser bifurcations (Mod 202477) | 2013-04-19 | 2022-05-24 | Engine manufacturer revised
A69122 | EASA.A.004 | 45 | 2025-10-09 | Airbus S.A.S. | A330-202 |  | 54 |  |  | 230000 | 182000 | General Electric Company | CF6-80E1A4 | 202689 | Installation of improved hardwall forward fan case | 2 | Annex 16/I | 5/9 | 4 | 99.1 | 101 | 1.9 | 92.1 | 98 | 5.9 | 99.5 | 104.3 | 4.8 | 290.7 | 303.3 | 12.6 | Neither engine with acoustically treated thrust reverser bifurcations (Mod 202477) | 2013-04-19 | 2022-05-24 | Engine manufacturer revised
A69123 | EASA.A.004 | 45 | 2025-10-09 | Airbus S.A.S. | A330-202 |  | 61 |  |  | 230000 | 182000 | General Electric Company | CF6-80E1A4 | 202689 | Installation of improved hardwall forward fan case | 2 | Annex 16/I | 5/9 | 4 | 99.1 | 101 | 1.9 | 92.1 | 98 | 5.9 | 99.5 | 104.3 | 4.8 | 290.7 | 303.3 | 12.6 | Neither engine with acoustically treated thrust reverser bifurcations (Mod 202477) | 2013-04-19 | 2022-05-24 | Engine manufacturer revised (06/03/2017: Added mod. 52776)
A69124 | EASA.A.004 | 45 | 2025-10-09 | Airbus S.A.S. | A330-202 |  | 20 |  |  | 230000 | 180000 | General Electric Company | CF6-80E1A4 | 202689 | Installation of improved hardwall forward fan case | 2 | Annex 16/I | 5/9 | 4 | 99.1 | 101 | 1.9 | 92.1 | 98 | 5.9 | 99.5 | 104.3 | 4.8 | 290.7 | 303.3 | 12.6 | Neither engine with acoustically treated thrust reverser bifurcations (Mod 202477) | 2013-04-19 | 2022-05-24 | Engine manufacturer revised (06/03/2017: Added mod. 52776)
A69125 | EASA.A.004 | 45 | 2025-10-09 | Airbus S.A.S. | A330-202 |  | 50 |  |  | 230000 | 180000 | General Electric Company | CF6-80E1A4 | 202689 | Installation of improved hardwall forward fan case | 2 | Annex 16/I | 5/9 | 4 | 99.1 | 101 | 1.9 | 92.1 | 98 | 5.9 | 99.5 | 104.3 | 4.8 | 290.7 | 303.3 | 12.6 | Neither engine with acoustically treated thrust reverser bifurcations (Mod 202477) | 2013-04-19 | 2022-05-24 | Engine manufacturer revised (06/03/2017: Added mod. 52776)
A69127 | EASA.A.004 | 45 | 2025-10-09 | Airbus S.A.S. | A330-202 |  | 60 |  |  | 220000 | 182000 | General Electric Company | CF6-80E1A4 | 202689 | Installation of improved hardwall forward fan case | 2 | Annex 16/I | 5/9 | 4 | 99.2 | 100.8 | 1.6 | 90.8 | 97.8 | 7 | 99.5 | 104.2 | 4.7 | 289.5 | 302.8 | 13.3 | Neither engine with acoustically treated thrust reverser bifurcations (Mod 202477) | 2013-04-19 | 2022-05-24 | Engine manufacturer revised (06/03/2017: Added mod. 52776)
A69128 | EASA.A.004 | 45 | 2025-10-09 | Airbus S.A.S. | A330-202 |  | 53 |  |  | 210000 | 180000 | General Electric Company | CF6-80E1A4 | 202689 | Installation of improved hardwall forward fan case | 2 | Annex 16/I | 5/9 | 4 | 99.4 | 100.6 | 1.2 | 89.5 | 97.5 | 8 | 99.5 | 104 | 4.5 | 288.4 | 302.1 | 13.7 | Neither engine with acoustically treated thrust reverser bifurcations (Mod 202477) | 2013-04-19 | 2022-05-24 | Engine manufacturer revised (06/03/2017: Added mod. 52776)
A69129 | EASA.A.004 | 45 | 2025-10-09 | Airbus S.A.S. | A330-202 |  | 59 |  |  | 202000 | 182000 | General Electric Company | CF6-80E1A4 | 202689 | Installation of improved hardwall forward fan case | 2 | Annex 16/I | 5/9 | 4 | 99.5 | 100.5 | 1 | 88.6 | 97.3 | 8.7 | 99.5 | 103.9 | 4.4 | 287.6 | 301.7 | 14.1 | Neither engine with acoustically treated thrust reverser bifurcations (Mod 202477) | 2013-04-19 | 2022-05-24 | Engine manufacturer revised (06/03/2017: Added mod. 52776)
A69130 | EASA.A.004 | 45 | 2025-10-09 | Airbus S.A.S. | A330-202 |  | 55 |  |  | 192000 | 182000 | General Electric Company | CF6-80E1A4 | 202689 | Installation of improved hardwall forward fan case | 2 | Annex 16/I | 5/9 | 4 | 99.7 | 100.3 | 0.6 | 87.4 | 97 | 9.6 | 99.5 | 103.7 | 4.2 | 286.6 | 301 | 14.4 | Neither engine with acoustically treated thrust reverser bifurcations (Mod 202477) | 2013-04-19 | 2022-05-24 | Engine manufacturer revised (06/03/2017: Added mod. 52776)
A70223 | EASA.A.004 | 45 | 2025-10-09 | Airbus S.A.S. | A330-202 |  | 82 |  |  | 242000 | 182000 | General Electric Company | CF6-80E1A4 |  |  | 2 | Annex 16/I | 6/10 | 4 | 98.8 | 101.2 | 2.4 | 93.6 | 98.3 | 4.7 | 99 | 104.5 | 5.5 | 291.4 | 304 | 12.6 |  | 2014-10-23 | 2022-05-24 | Engine manufacturer revised
A70224 | EASA.A.004 | 45 | 2025-10-09 | Airbus S.A.S. | A330-202 |  | 81 |  |  | 242000 | 182000 | General Electric Company | CF6-80E1A4 |  |  | 2 | Annex 16/I | 6/10 | 4 | 98.8 | 101.2 | 2.4 | 93.6 | 98.3 | 4.7 | 99 | 104.5 | 5.5 | 291.4 | 304 | 12.6 |  | 2014-10-23 | 2022-05-24 | Engine manufacturer revised
A70225 | EASA.A.004 | 45 | 2025-10-09 | Airbus S.A.S. | A330-202 |  | 83 |  |  | 240000 | 182000 | General Electric Company | CF6-80E1A4 |  |  | 2 | Annex 16/I | 6/10 | 4 | 98.9 | 101.1 | 2.2 | 93.3 | 98.3 | 5 | 99 | 104.5 | 5.5 | 291.2 | 303.9 | 12.7 |  | 2014-10-23 | 2022-05-24 | Engine manufacturer revised
A16528 | EASA.A.004 | 45 | 2025-10-09 | Airbus S.A.S. | A330-202 |  | 62 |  |  | 238000 | 182000 | General Electric Company | CF6-80E1A4 |  |  | 2 | Annex 16/I | 6/10 | 4 | 99 | 101.1 | 2.1 | 93.1 | 98.2 | 5.1 | 99 | 104.4 | 5.4 | 291.1 | 303.7 | 12.6 |  | 2011-07-12 | 2022-05-24 | Engine manufacturer revised
A70226 | EASA.A.004 | 45 | 2025-10-09 | Airbus S.A.S. | A330-202 |  | 80 |  |  | 238000 | 182000 | General Electric Company | CF6-80E1A4 |  |  | 2 | Annex 16/I | 6/10 | 4 | 99 | 101.1 | 2.1 | 93.1 | 98.2 | 5.1 | 99 | 104.4 | 5.4 | 291.1 | 303.7 | 12.6 |  | 2014-10-23 | 2022-05-24 | Engine manufacturer revised
A7921 | EASA.A.004 | 45 | 2025-10-09 | Airbus S.A.S. | A330-202 |  | 58 |  |  | 238000 | 182000 | General Electric Company | CF6-80E1A4 |  |  | 2 | Annex 16/I | 6/10 | 4 | 99 | 101.1 | 2.1 | 93.1 | 98.2 | 5.1 | 99 | 104.4 | 5.4 | 291.1 | 303.7 | 12.6 |  | 2008-02-17 | 2022-05-24 | Engine manufacturer revised
A7920 | EASA.A.004 | 45 | 2025-10-09 | Airbus S.A.S. | A330-202 |  | 57 |  |  | 236000 | 182000 | General Electric Company | CF6-80E1A4 |  |  | 2 | Annex 16/I | 6/10 | 4 | 99 | 101.1 | 2.1 | 92.9 | 98.2 | 5.3 | 99 | 104.4 | 5.4 | 290.9 | 303.7 | 12.8 |  | 2008-02-17 | 2022-05-24 | Engine manufacturer revised
A2818 | EASA.A.004 | 45 | 2025-10-09 | Airbus S.A.S. | A330-202 |  | 22 |  |  | 233000 | 182000 | General Electric Company | CF6-80E1A4 |  |  | 2 | Annex 16/I | 6/10 | 4 | 99 | 101 | 2 | 92.5 | 98.1 | 5.6 | 99 | 104.4 | 5.4 | 290.5 | 303.5 | 13 |  |  | 2022-05-24 | Engine manufacturer revised
A2819 | EASA.A.004 | 45 | 2025-10-09 | Airbus S.A.S. | A330-202 |  | 52 |  |  | 233000 | 182000 | General Electric Company | CF6-80E1A4 |  |  | 2 | Annex 16/I | 6/10 | 4 | 99 | 101 | 2 | 92.5 | 98.1 | 5.6 | 99 | 104.4 | 5.4 | 290.5 | 303.5 | 13 |  |  | 2022-05-24 | Engine manufacturer revised
A7916 | EASA.A.004 | 45 | 2025-10-09 | Airbus S.A.S. | A330-202 |  | 23 |  |  | 233000 | 180000 | General Electric Company | CF6-80E1A4 |  |  | 2 | Annex 16/I | 6/10 | 4 | 99 | 101 | 2 | 92.5 | 98.1 | 5.6 | 98.9 | 104.4 | 5.5 | 290.4 | 303.5 | 13.1 |  | 2008-02-17 | 2022-05-24 | Engine manufacturer revised
A7919 | EASA.A.004 | 45 | 2025-10-09 | Airbus S.A.S. | A330-202 |  | 56 |  |  | 233000 | 180000 | General Electric Company | CF6-80E1A4 |  |  | 2 | Annex 16/I | 6/10 | 4 | 99 | 101 | 2 | 92.5 | 98.1 | 5.6 | 98.9 | 104.4 | 5.5 | 290.4 | 303.5 | 13.1 |  | 2008-02-17 | 2022-05-24 | Engine manufacturer revised
A15149 | EASA.A.004 | 45 | 2025-10-09 | Airbus S.A.S. | A330-202 |  | 54 |  |  | 230000 | 182000 | General Electric Company | CF6-80E1A4 |  |  | 2 | Annex 16/I | 6/10 | 4 | 99.1 | 101 | 1.9 | 92.1 | 98 | 5.9 | 99 | 104.3 | 5.3 | 290.2 | 303.3 | 13.1 |  | 2010-09-03 | 2022-05-24 | Engine manufacturer revised
A15150 | EASA.A.004 | 45 | 2025-10-09 | Airbus S.A.S. | A330-202 |  | 61 |  |  | 230000 | 182000 | General Electric Company | CF6-80E1A4 |  |  | 2 | Annex 16/I | 6/10 | 4 | 99.1 | 101 | 1.9 | 92.1 | 98 | 5.9 | 99 | 104.3 | 5.3 | 290.2 | 303.3 | 13.1 |  | 2010-09-03 | 2022-05-24 | Engine manufacturer revised
A2820 | EASA.A.004 | 45 | 2025-10-09 | Airbus S.A.S. | A330-202 |  | 21 |  |  | 230000 | 182000 | General Electric Company | CF6-80E1A4 |  |  | 2 | Annex 16/I | 6/10 | 4 | 99.1 | 101 | 1.9 | 92.1 | 98 | 5.9 | 99 | 104.3 | 5.3 | 290.2 | 303.3 | 13.1 |  | 2010-09-03 | 2022-05-24 | Engine manufacturer revised
A2821 | EASA.A.004 | 45 | 2025-10-09 | Airbus S.A.S. | A330-202 |  | 20 |  |  | 230000 | 180000 | General Electric Company | CF6-80E1A4 |  |  | 2 | Annex 16/I | 6/10 | 4 | 99.1 | 101 | 1.9 | 92.1 | 98 | 5.9 | 98.9 | 104.3 | 5.4 | 290.1 | 303.3 | 13.2 |  |  | 2022-05-24 | Engine manufacturer revised (06/03/2017: Added mod. 52776)
A2822 | EASA.A.004 | 45 | 2025-10-09 | Airbus S.A.S. | A330-202 |  | 50 |  |  | 230000 | 180000 | General Electric Company | CF6-80E1A4 |  |  | 2 | Annex 16/I | 6/10 | 4 | 99.1 | 101 | 1.9 | 92.1 | 98 | 5.9 | 98.9 | 104.3 | 5.4 | 290.1 | 303.3 | 13.2 |  |  | 2022-05-24 | Engine manufacturer revised (06/03/2017: Added mod. 52776)
A7923 | EASA.A.004 | 45 | 2025-10-09 | Airbus S.A.S. | A330-202 |  | 60 |  |  | 220000 | 182000 | General Electric Company | CF6-80E1A4 |  |  | 2 | Annex 16/I | 6/10 | 4 | 99.2 | 100.8 | 1.6 | 90.8 | 97.8 | 7 | 99 | 104.2 | 5.2 | 289 | 302.8 | 13.8 |  | 2008-02-17 | 2022-05-24 | Engine manufacturer revised (06/03/2017: Added mod. 52776)
A7917 | EASA.A.004 | 45 | 2025-10-09 | Airbus S.A.S. | A330-202 |  | 53 |  |  | 210000 | 180000 | General Electric Company | CF6-80E1A4 |  |  | 2 | Annex 16/I | 6/10 | 4 | 99.4 | 100.6 | 1.2 | 89.5 | 97.5 | 8 | 98.9 | 104 | 5.1 | 287.8 | 302.1 | 14.3 |  | 2008-02-17 | 2022-05-24 | Engine manufacturer revised (06/03/2017: Added mod. 52776)
A7922 | EASA.A.004 | 45 | 2025-10-09 | Airbus S.A.S. | A330-202 |  | 59 |  |  | 202000 | 182000 | General Electric Company | CF6-80E1A4 |  |  | 2 | Annex 16/I | 6/10 | 4 | 99.5 | 100.5 | 1 | 88.6 | 97.3 | 8.7 | 99 | 103.9 | 4.9 | 287.1 | 301.7 | 14.6 |  | 2008-02-17 | 2022-05-24 | Engine manufacturer revised (06/03/2017: Added mod. 52776)
A7918 | EASA.A.004 | 45 | 2025-10-09 | Airbus S.A.S. | A330-202 |  | 55 |  |  | 192000 | 182000 | General Electric Company | CF6-80E1A4 |  |  | 2 | Annex 16/I | 6/10 | 4 | 99.7 | 100.3 | 0.6 | 87.4 | 97 | 9.6 | 99 | 103.7 | 4.7 | 286.1 | 301 | 14.9 |  | 2008-02-17 | 2022-05-24 | Engine manufacturer revised (06/03/2017: Added mod. 52776)
A69352 | EASA.A.004 | 45 | 2025-10-09 | Airbus S.A.S. | A330-202 |  | 58 |  |  | 238000 | 182000 | General Electric Company | CF6-80E1A4/A2 | 202955 | Engine intermix, one or both engines with improved hardwall forward fancase (Mod 202689), one or both engines with or without acoustically treated thrust reverser bifurcations (Mod 202477) | 2 | Annex 16/I | 5/9 | 4 | 97 | 101.1 | 4.1 | 94.4 | 98.2 | 3.8 | 99.5 | 104.4 | 4.9 | 290.9 | 303.7 | 12.8 | CF6-80E1A4/A2 is CF6-80E1A4 de-rated to 67,500 lbs via Mod 46549 | 2013-04-19 | 2022-05-24 | Engine manufacturer revised (06/03/2017: Added mod. 52776)
A69353 | EASA.A.004 | 45 | 2025-10-09 | Airbus S.A.S. | A330-202 |  | 62 |  |  | 238000 | 182000 | General Electric Company | CF6-80E1A4/A2 | 202955 | Engine intermix, one or both engines with improved hardwall forward fancase (Mod 202689), one or both engines with or without acoustically treated thrust reverser bifurcations (Mod 202477) | 2 | Annex 16/I | 5/9 | 4 | 97 | 101.1 | 4.1 | 94.4 | 98.2 | 3.8 | 99.5 | 104.4 | 4.9 | 290.9 | 303.7 | 12.8 | CF6-80E1A4/A2 is CF6-80E1A4 de-rated to 67,500 lbs via Mod 46549 | 2013-04-19 | 2022-05-24 | Engine manufacturer revised (06/03/2017: Added mod. 52776)
A69354 | EASA.A.004 | 45 | 2025-10-09 | Airbus S.A.S. | A330-202 |  | 57 |  |  | 236000 | 182000 | General Electric Company | CF6-80E1A4/A2 | 202955 | Engine intermix, one or both engines with improved hardwall forward fancase (Mod 202689), one or both engines with or without acoustically treated thrust reverser bifurcations (Mod 202477) | 2 | Annex 16/I | 5/9 | 4 | 97.1 | 101.1 | 4 | 93.9 | 98.2 | 4.3 | 99.5 | 104.4 | 4.9 | 290.5 | 303.7 | 13.2 | CF6-80E1A4/A2 is CF6-80E1A4 de-rated to 67,500 lbs via Mod 46549 | 2013-04-19 | 2022-05-24 | Engine manufacturer revised (06/03/2017: Added mod. 52776)
A69355 | EASA.A.004 | 45 | 2025-10-09 | Airbus S.A.S. | A330-202 |  | 22 |  |  | 233000 | 182000 | General Electric Company | CF6-80E1A4/A2 | 202955 | Engine intermix, one or both engines with improved hardwall forward fancase (Mod 202689), one or both engines with or without acoustically treated thrust reverser bifurcations (Mod 202477) | 2 | Annex 16/I | 5/9 | 4 | 97.2 | 101 | 3.8 | 93.4 | 98.1 | 4.7 | 99.5 | 104.4 | 4.9 | 290.1 | 303.5 | 13.4 | CF6-80E1A4/A2 is CF6-80E1A4 de-rated to 67,500 lbs via Mod 46549 | 2013-04-19 | 2022-05-24 | Engine manufacturer revised (06/03/2017: Added mod. 52776)
A69356 | EASA.A.004 | 45 | 2025-10-09 | Airbus S.A.S. | A330-202 |  | 52 |  |  | 233000 | 182000 | General Electric Company | CF6-80E1A4/A2 | 202955 | Engine intermix, one or both engines with improved hardwall forward fancase (Mod 202689), one or both engines with or without acoustically treated thrust reverser bifurcations (Mod 202477) | 2 | Annex 16/I | 5/9 | 4 | 97.2 | 101 | 3.8 | 93.4 | 98.1 | 4.7 | 99.5 | 104.4 | 4.9 | 290.1 | 303.5 | 13.4 | CF6-80E1A4/A2 is CF6-80E1A4 de-rated to 67,500 lbs via Mod 46549 | 2013-04-19 | 2022-05-24 | Engine manufacturer revised (06/03/2017: Added mod. 52776)
A69357 | EASA.A.004 | 45 | 2025-10-09 | Airbus S.A.S. | A330-202 |  | 23 |  |  | 233000 | 180000 | General Electric Company | CF6-80E1A4/A2 | 202955 | Engine intermix, one or both engines with improved hardwall forward fancase (Mod 202689), one or both engines with or without acoustically treated thrust reverser bifurcations (Mod 202477) | 2 | Annex 16/I | 5/9 | 4 | 97.2 | 101 | 3.8 | 93.4 | 98.1 | 4.7 | 99.5 | 104.4 | 4.9 | 290.1 | 303.5 | 13.4 | CF6-80E1A4/A2 is CF6-80E1A4 de-rated to 67,500 lbs via Mod 46549 | 2013-04-19 | 2022-05-24 | Engine manufacturer revised (06/03/2017: Added mod. 52776)
A69358 | EASA.A.004 | 45 | 2025-10-09 | Airbus S.A.S. | A330-202 |  | 56 |  |  | 233000 | 180000 | General Electric Company | CF6-80E1A4/A2 | 202955 | Engine intermix, one or both engines with improved hardwall forward fancase (Mod 202689), one or both engines with or without acoustically treated thrust reverser bifurcations (Mod 202477) | 2 | Annex 16/I | 5/9 | 4 | 97.2 | 101 | 3.8 | 93.4 | 98.1 | 4.7 | 99.5 | 104.4 | 4.9 | 290.1 | 303.5 | 13.4 | CF6-80E1A4/A2 is CF6-80E1A4 de-rated to 67,500 lbs via Mod 46549 | 2013-04-19 | 2022-05-24 | Engine manufacturer revised (06/03/2017: Added mod. 52776 (24/10/2014: Approach noise level revised))
A69359 | EASA.A.004 | 45 | 2025-10-09 | Airbus S.A.S. | A330-202 |  | 54 |  |  | 230000 | 182000 | General Electric Company | CF6-80E1A4/A2 | 202955 | Engine intermix, one or both engines with improved hardwall forward fancase (Mod 202689), one or both engines with or without acoustically treated thrust reverser bifurcations (Mod 202477) | 2 | Annex 16/I | 5/9 | 4 | 97.4 | 101 | 3.6 | 92.9 | 98 | 5.1 | 99.5 | 104.3 | 4.8 | 289.8 | 303.3 | 13.5 | CF6-80E1A4/A2 is CF6-80E1A4 de-rated to 67,500 lbs via Mod 46549 | 2013-04-19 | 2022-05-24 | Engine manufacturer revised (06/03/2017: Added mod. 52776)
A69360 | EASA.A.004 | 45 | 2025-10-09 | Airbus S.A.S. | A330-202 |  | 61 |  |  | 230000 | 182000 | General Electric Company | CF6-80E1A4/A2 | 202955 | Engine intermix, one or both engines with improved hardwall forward fancase (Mod 202689), one or both engines with or without acoustically treated thrust reverser bifurcations (Mod 202477) | 2 | Annex 16/I | 5/9 | 4 | 97.4 | 101 | 3.6 | 92.9 | 98 | 5.1 | 99.5 | 104.3 | 4.8 | 289.8 | 303.3 | 13.5 | CF6-80E1A4/A2 is CF6-80E1A4 de-rated to 67,500 lbs via Mod 46549 | 2013-04-19 | 2022-05-24 | Engine manufacturer revised (06/03/2017: Added mod. 52776 (24/10/2014: Approach noise level revised))
A69361 | EASA.A.004 | 45 | 2025-10-09 | Airbus S.A.S. | A330-202 |  | 21 |  |  | 230000 | 182000 | General Electric Company | CF6-80E1A4/A2 | 202955 | Engine intermix, one or both engines with improved hardwall forward fancase (Mod 202689), one or both engines with or without acoustically treated thrust reverser bifurcations (Mod 202477) | 2 | Annex 16/I | 5/9 | 4 | 97.4 | 101 | 3.6 | 92.9 | 98 | 5.1 | 99.5 | 104.3 | 4.8 | 289.8 | 303.3 | 13.5 | CF6-80E1A4/A2 is CF6-80E1A4 de-rated to 67,500 lbs via Mod 46549 | 2013-04-19 | 2022-05-24 | Engine manufacturer revised (06/03/2017: Added mod. 52776)
A69362 | EASA.A.004 | 45 | 2025-10-09 | Airbus S.A.S. | A330-202 |  | 20 |  |  | 230000 | 180000 | General Electric Company | CF6-80E1A4/A2 | 202955 | Engine intermix, one or both engines with improved hardwall forward fancase (Mod 202689), one or both engines with or without acoustically treated thrust reverser bifurcations (Mod 202477) | 2 | Annex 16/I | 5/9 | 4 | 97.4 | 101 | 3.6 | 92.9 | 98 | 5.1 | 99.5 | 104.3 | 4.8 | 289.8 | 303.3 | 13.5 | CF6-80E1A4/A2 is CF6-80E1A4 de-rated to 67,500 lbs via Mod 46549 | 2013-04-19 | 2022-05-24 | Engine manufacturer revised (06/03/2017: Added mod. 52776 (24/10/2014: Approach noise level revised))
A69363 | EASA.A.004 | 45 | 2025-10-09 | Airbus S.A.S. | A330-202 |  | 50 |  |  | 230000 | 180000 | General Electric Company | CF6-80E1A4/A2 | 202955 | Engine intermix, one or both engines with improved hardwall forward fancase (Mod 202689), one or both engines with or without acoustically treated thrust reverser bifurcations (Mod 202477) | 2 | Annex 16/I | 5/9 | 4 | 97.5 | 101 | 3.5 | 92.5 | 98 | 5.5 | 99.5 | 104.3 | 4.8 | 289.5 | 303.3 | 13.8 | CF6-80E1A4/A2 is CF6-80E1A4 de-rated to 67,500 lbs via Mod 46549 | 2013-04-19 | 2022-05-24 | Engine manufacturer revised (06/03/2017: Added mod. 52776 (24/10/2014: Approach noise level revised))
A69365 | EASA.A.004 | 45 | 2025-10-09 | Airbus S.A.S. | A330-202 |  | 60 |  |  | 220000 | 182000 | General Electric Company | CF6-80E1A4/A2 | 202955 | Engine intermix, one or both engines with improved hardwall forward fancase (Mod 202689), one or both engines with or without acoustically treated thrust reverser bifurcations (Mod 202477) | 2 | Annex 16/I | 5/9 | 4 | 97.6 | 100.8 | 3.2 | 91.6 | 97.8 | 6.2 | 99.5 | 104.2 | 4.7 | 288.7 | 302.8 | 14.1 | CF6-80E1A4/A2 is CF6-80E1A4 de-rated to 67,500 lbs via Mod 46549 | 2013-04-19 | 2022-05-24 | Engine manufacturer revised
A69366 | EASA.A.004 | 45 | 2025-10-09 | Airbus S.A.S. | A330-202 |  | 53 |  |  | 210000 | 180000 | General Electric Company | CF6-80E1A4/A2 | 202955 | Engine intermix, one or both engines with improved hardwall forward fancase (Mod 202689), one or both engines with or without acoustically treated thrust reverser bifurcations (Mod 202477) | 2 | Annex 16/I | 5/9 | 4 | 97.8 | 100.6 | 2.8 | 90.3 | 97.5 | 7.2 | 99.5 | 104 | 4.5 | 287.6 | 302.1 | 14.5 | CF6-80E1A4/A2 is CF6-80E1A4 de-rated to 67,500 lbs via Mod 46549 | 2013-04-19 | 2022-05-24 | Engine manufacturer revised
A69367 | EASA.A.004 | 45 | 2025-10-09 | Airbus S.A.S. | A330-202 |  | 59 |  |  | 202000 | 182000 | General Electric Company | CF6-80E1A4/A2 | 202955 | Engine intermix, one or both engines with improved hardwall forward fancase (Mod 202689), one or both engines with or without acoustically treated thrust reverser bifurcations (Mod 202477) | 2 | Annex 16/I | 5/9 | 4 | 97.9 | 100.5 | 2.6 | 89.3 | 97.3 | 8 | 99.5 | 103.9 | 4.4 | 286.7 | 301.7 | 15 | CF6-80E1A4/A2 is CF6-80E1A4 de-rated to 67,500 lbs via Mod 46549 | 2013-04-19 | 2022-05-24 | Engine manufacturer revised
A69368 | EASA.A.004 | 45 | 2025-10-09 | Airbus S.A.S. | A330-202 |  | 55 |  |  | 192000 | 182000 | General Electric Company | CF6-80E1A4/A2 | 202955 | Engine intermix, one or both engines with improved hardwall forward fancase (Mod 202689), one or both engines with or without acoustically treated thrust reverser bifurcations (Mod 202477) | 2 | Annex 16/I | 5/9 | 4 | 98.1 | 100.3 | 2.2 | 88 | 97 | 9 | 99.5 | 103.7 | 4.2 | 285.6 | 301 | 15.4 | CF6-80E1A4/A2 is CF6-80E1A4 de-rated to 67,500 lbs via Mod 46549 | 2013-04-19 | 2022-05-24 | Engine manufacturer revised
A69701 | EASA.A.004 | 45 | 2025-10-09 | Airbus S.A.S. | A330-202 |  | 58 |  |  | 238000 | 182000 | General Electric Company | CF6-80E1A4/A2 | 202477 | Installation of acoustically treated thrust reverser bifurcations | 2 | Annex 16/I | 5/9 | 4 | 97 | 101.1 | 4.1 | 94.4 | 98.2 | 3.8 | 99 | 104.4 | 5.4 | 290.4 | 303.7 | 13.3 | CF6-80E1A4/A2 is CF6-80E1A4 de-rated to 67,500 lbs via Mod 46549. Neither engine with acoustically treated thrust reverser bifurcations (Mod 202477) | 2013-04-22 | 2022-05-24 | Engine manufacturer revised (22/04/2013: Revised engine mod description (23/11/2012 Revised engine mod description))
A69702 | EASA.A.004 | 45 | 2025-10-09 | Airbus S.A.S. | A330-202 |  | 62 |  |  | 238000 | 182000 | General Electric Company | CF6-80E1A4/A2 | 202477 | Installation of acoustically treated thrust reverser bifurcations | 2 | Annex 16/I | 5/9 | 4 | 97 | 101.1 | 4.1 | 94.4 | 98.2 | 3.8 | 99 | 104.4 | 5.4 | 290.4 | 303.7 | 13.3 | CF6-80E1A4/A2 is CF6-80E1A4 de-rated to 67,500 lbs via Mod 46549. Neither engine with acoustically treated thrust reverser bifurcations (Mod 202477) | 2013-04-22 | 2022-05-24 | Engine manufacturer revised (22/04/2013: Revised engine mod description (23/11/2012 Revised engine mod description))
A69703 | EASA.A.004 | 45 | 2025-10-09 | Airbus S.A.S. | A330-202 |  | 57 |  |  | 236000 | 182000 | General Electric Company | CF6-80E1A4/A2 | 202477 | Installation of acoustically treated thrust reverser bifurcations | 2 | Annex 16/I | 5/9 | 4 | 97.1 | 101.1 | 4 | 93.9 | 98.2 | 4.3 | 99 | 104.4 | 5.4 | 290 | 303.7 | 13.7 | CF6-80E1A4/A2 is CF6-80E1A4 de-rated to 67,500 lbs via Mod 46549. Neither engine with acoustically treated thrust reverser bifurcations (Mod 202477) | 2013-04-22 | 2022-05-24 | Engine manufacturer revised (22/04/2013: Revised engine mod description (23/11/2012 Revised engine mod description))
A69704 | EASA.A.004 | 45 | 2025-10-09 | Airbus S.A.S. | A330-202 |  | 22 |  |  | 233000 | 182000 | General Electric Company | CF6-80E1A4/A2 | 202477 | Installation of acoustically treated thrust reverser bifurcations | 2 | Annex 16/I | 5/9 | 4 | 97.2 | 101 | 3.8 | 93.4 | 98.1 | 4.7 | 99 | 104.4 | 5.4 | 289.6 | 303.5 | 13.9 | CF6-80E1A4/A2 is CF6-80E1A4 de-rated to 67,500 lbs via Mod 46549. Neither engine with acoustically treated thrust reverser bifurcations (Mod 202477) | 2013-04-22 | 2022-05-24 | Engine manufacturer revised (22/04/2013: Revised engine mod description (23/11/2012 Revised engine mod description))
A69705 | EASA.A.004 | 45 | 2025-10-09 | Airbus S.A.S. | A330-202 |  | 52 |  |  | 233000 | 182000 | General Electric Company | CF6-80E1A4/A2 | 202477 | Installation of acoustically treated thrust reverser bifurcations | 2 | Annex 16/I | 5/9 | 4 | 97.2 | 101 | 3.8 | 93.4 | 98.1 | 4.7 | 99 | 104.4 | 5.4 | 289.6 | 303.5 | 13.9 | CF6-80E1A4/A2 is CF6-80E1A4 de-rated to 67,500 lbs via Mod 46549. Neither engine with acoustically treated thrust reverser bifurcations (Mod 202477) | 2013-04-22 | 2022-05-24 | Engine manufacturer revised (22/04/2013: Revised engine mod description (23/11/2012 Revised engine mod description))
A69706 | EASA.A.004 | 45 | 2025-10-09 | Airbus S.A.S. | A330-202 |  | 23 |  |  | 233000 | 180000 | General Electric Company | CF6-80E1A4/A2 | 202477 | Installation of acoustically treated thrust reverser bifurcations | 2 | Annex 16/I | 5/9 | 4 | 97.2 | 101 | 3.8 | 93.4 | 98.1 | 4.7 | 98.9 | 104.4 | 5.5 | 289.5 | 303.5 | 14 | CF6-80E1A4/A2 is CF6-80E1A4 de-rated to 67,500 lbs via Mod 46549. Neither engine with acoustically treated thrust reverser bifurcations (Mod 202477) | 2013-04-22 | 2022-05-24 | Engine manufacturer revised (22/04/2013: Revised engine mod description (23/11/2012 Revised engine mod description))
A69707 | EASA.A.004 | 45 | 2025-10-09 | Airbus S.A.S. | A330-202 |  | 56 |  |  | 233000 | 180000 | General Electric Company | CF6-80E1A4/A2 | 202477 | Installation of acoustically treated thrust reverser bifurcations | 2 | Annex 16/I | 5/9 | 4 | 97.2 | 101 | 3.8 | 93.4 | 98.1 | 4.7 | 98.9 | 104.4 | 5.5 | 289.5 | 303.5 | 14 | CF6-80E1A4/A2 is CF6-80E1A4 de-rated to 67,500 lbs via Mod 46549. Neither engine with acoustically treated thrust reverser bifurcations (Mod 202477) | 2013-04-22 | 2022-05-24 | Engine manufacturer revised (22/04/2013: Revised engine mod description (23/11/2012 Revised engine mod description))
A69708 | EASA.A.004 | 45 | 2025-10-09 | Airbus S.A.S. | A330-202 |  | 54 |  |  | 230000 | 182000 | General Electric Company | CF6-80E1A4/A2 | 202477 | Installation of acoustically treated thrust reverser bifurcations | 2 | Annex 16/I | 5/9 | 4 | 97.4 | 101 | 3.6 | 92.9 | 98 | 5.1 | 99 | 104.3 | 5.3 | 289.3 | 303.3 | 14 | CF6-80E1A4/A2 is CF6-80E1A4 de-rated to 67,500 lbs via Mod 46549. Neither engine with acoustically treated thrust reverser bifurcations (Mod 202477) | 2013-04-22 | 2022-05-24 | Engine manufacturer revised (22/04/2013: Revised engine mod description (23/11/2012 Revised engine mod description))
A69709 | EASA.A.004 | 45 | 2025-10-09 | Airbus S.A.S. | A330-202 |  | 61 |  |  | 230000 | 182000 | General Electric Company | CF6-80E1A4/A2 | 202477 | Installation of acoustically treated thrust reverser bifurcations | 2 | Annex 16/I | 5/9 | 4 | 97.4 | 101 | 3.6 | 92.9 | 98 | 5.1 | 99 | 104.3 | 5.3 | 289.3 | 303.3 | 14 | CF6-80E1A4/A2 is CF6-80E1A4 de-rated to 67,500 lbs via Mod 46549. Neither engine with acoustically treated thrust reverser bifurcations (Mod 202477) | 2013-04-22 | 2022-05-24 | Engine manufacturer revised (22/04/2013: Revised engine mod description (23/11/2012 Revised engine mod description))
A69710 | EASA.A.004 | 45 | 2025-10-09 | Airbus S.A.S. | A330-202 |  | 21 |  |  | 230000 | 182000 | General Electric Company | CF6-80E1A4/A2 | 202477 | Installation of acoustically treated thrust reverser bifurcations | 2 | Annex 16/I | 5/9 | 4 | 97.4 | 101 | 3.6 | 92.9 | 98 | 5.1 | 99 | 104.3 | 5.3 | 289.3 | 303.3 | 14 | CF6-80E1A4/A2 is CF6-80E1A4 de-rated to 67,500 lbs via Mod 46549. Neither engine with acoustically treated thrust reverser bifurcations (Mod 202477) | 2013-04-22 | 2022-05-24 | Engine manufacturer revised (22/04/2013: Revised engine mod description (23/11/2012 Revised engine mod description))
A69711 | EASA.A.004 | 45 | 2025-10-09 | Airbus S.A.S. | A330-202 |  | 20 |  |  | 230000 | 180000 | General Electric Company | CF6-80E1A4/A2 | 202477 | Installation of acoustically treated thrust reverser bifurcations | 2 | Annex 16/I | 5/9 | 4 | 97.4 | 101 | 3.6 | 92.9 | 98 | 5.1 | 98.9 | 104.3 | 5.4 | 289.2 | 303.3 | 14.1 | CF6-80E1A4/A2 is CF6-80E1A4 de-rated to 67,500 lbs via Mod 46549. Neither engine with acoustically treated thrust reverser bifurcations (Mod 202477) | 2013-04-22 | 2022-05-24 | Engine manufacturer revised (22/04/2013: Revised engine mod description (23/11/2012 Revised engine mod description))
A69712 | EASA.A.004 | 45 | 2025-10-09 | Airbus S.A.S. | A330-202 |  | 50 |  |  | 230000 | 180000 | General Electric Company | CF6-80E1A4/A2 | 202477 | Installation of acoustically treated thrust reverser bifurcations | 2 | Annex 16/I | 5/9 | 4 | 97.4 | 101 | 3.6 | 92.9 | 98 | 5.1 | 98.9 | 104.3 | 5.4 | 289.2 | 303.3 | 14.1 | CF6-80E1A4/A2 is CF6-80E1A4 de-rated to 67,500 lbs via Mod 46549. Neither engine with acoustically treated thrust reverser bifurcations (Mod 202477) | 2013-04-22 | 2022-05-24 | Engine manufacturer revised (22/04/2013: Revised engine mod description (23/11/2012 Revised engine mod description))
A69714 | EASA.A.004 | 45 | 2025-10-09 | Airbus S.A.S. | A330-202 |  | 60 |  |  | 220000 | 182000 | General Electric Company | CF6-80E1A4/A2 | 202477 | Installation of acoustically treated thrust reverser bifurcations | 2 | Annex 16/I | 5/9 | 4 | 97.6 | 100.8 | 3.2 | 91.6 | 97.8 | 6.2 | 99 | 104.2 | 5.2 | 288.2 | 302.8 | 14.6 | CF6-80E1A4/A2 is CF6-80E1A4 de-rated to 67,500 lbs via Mod 46549. Neither engine with acoustically treated thrust reverser bifurcations (Mod 202477) | 2013-04-22 | 2022-05-24 | Engine manufacturer revised
A69715 | EASA.A.004 | 45 | 2025-10-09 | Airbus S.A.S. | A330-202 |  | 53 |  |  | 210000 | 180000 | General Electric Company | CF6-80E1A4/A2 | 202477 | Installation of acoustically treated thrust reverser bifurcations | 2 | Annex 16/I | 5/9 | 4 | 97.8 | 100.6 | 2.8 | 90.3 | 97.5 | 7.2 | 98.9 | 104 | 5.1 | 287 | 302.1 | 15.1 | CF6-80E1A4/A2 is CF6-80E1A4 de-rated to 67,500 lbs via Mod 46549. Neither engine with acoustically treated thrust reverser bifurcations (Mod 202477) | 2013-04-22 | 2022-05-24 | Engine manufacturer revised
A69716 | EASA.A.004 | 45 | 2025-10-09 | Airbus S.A.S. | A330-202 |  | 59 |  |  | 202000 | 182000 | General Electric Company | CF6-80E1A4/A2 | 202477 | Installation of acoustically treated thrust reverser bifurcations | 2 | Annex 16/I | 5/9 | 4 | 97.9 | 100.5 | 2.6 | 89.3 | 97.3 | 8 | 99 | 103.9 | 4.9 | 286.2 | 301.7 | 15.5 | CF6-80E1A4/A2 is CF6-80E1A4 de-rated to 67,500 lbs via Mod 46549. Neither engine with acoustically treated thrust reverser bifurcations (Mod 202477) | 2013-04-22 | 2022-05-24 | Engine manufacturer revised (23/10/2014: Certification basis revised)
A69717 | EASA.A.004 | 45 | 2025-10-09 | Airbus S.A.S. | A330-202 |  | 55 |  |  | 192000 | 182000 | General Electric Company | CF6-80E1A4/A2 | 202477 | Installation of acoustically treated thrust reverser bifurcations | 2 | Annex 16/I | 5/9 | 4 | 98.1 | 100.3 | 2.2 | 88 | 97 | 9 | 99 | 103.7 | 4.7 | 285.1 | 301 | 15.9 | CF6-80E1A4/A2 is CF6-80E1A4 de-rated to 67,500 lbs via Mod 46549. Neither engine with acoustically treated thrust reverser bifurcations (Mod 202477) | 2013-04-22 | 2022-05-24 | Engine manufacturer revised
A69047 | EASA.A.004 | 45 | 2025-10-09 | Airbus S.A.S. | A330-202 |  | 58 |  |  | 238000 | 182000 | General Electric Company | CF6-80E1A4/A2 | 202689 | Installation of improved hardwall forward fan case | 2 | Annex 16/I | 5/9 | 4 | 97 | 101.1 | 4.1 | 94.4 | 98.2 | 3.8 | 99.5 | 104.4 | 4.9 | 290.9 | 303.7 | 12.8 | CF6-80E1A4/A2 is CF6-80E1A4 de-rated to 67,500 lbs via Mod 46549. Neither engine with acoustically treated thrust reverser bifurcations (Mod 202477) | 2013-04-19 | 2022-05-24 | Engine manufacturer revised (06/03/2017: Added mod. 52776)
A69048 | EASA.A.004 | 45 | 2025-10-09 | Airbus S.A.S. | A330-202 |  | 62 |  |  | 238000 | 182000 | General Electric Company | CF6-80E1A4/A2 | 202689 | Installation of improved hardwall forward fan case | 2 | Annex 16/I | 5/9 | 4 | 97 | 101.1 | 4.1 | 94.4 | 98.2 | 3.8 | 99.5 | 104.4 | 4.9 | 290.9 | 303.7 | 12.8 | CF6-80E1A4/A2 is CF6-80E1A4 de-rated to 67,500 lbs via Mod 46549. Neither engine with acoustically treated thrust reverser bifurcations (Mod 202477) | 2013-04-19 | 2022-05-24 | Engine manufacturer revised (06/03/2017: Added mod. 52776)
A69049 | EASA.A.004 | 45 | 2025-10-09 | Airbus S.A.S. | A330-202 |  | 57 |  |  | 236000 | 182000 | General Electric Company | CF6-80E1A4/A2 | 202689 | Installation of improved hardwall forward fan case | 2 | Annex 16/I | 5/9 | 4 | 97.1 | 101.1 | 4 | 93.9 | 98.2 | 4.3 | 99.5 | 104.4 | 4.9 | 290.5 | 303.7 | 13.2 | CF6-80E1A4/A2 is CF6-80E1A4 de-rated to 67,500 lbs via Mod 46549. Neither engine with acoustically treated thrust reverser bifurcations (Mod 202477) | 2013-04-19 | 2022-05-24 | Engine manufacturer revised (06/03/2017: Added mod. 52776)
A69050 | EASA.A.004 | 45 | 2025-10-09 | Airbus S.A.S. | A330-202 |  | 22 |  |  | 233000 | 182000 | General Electric Company | CF6-80E1A4/A2 | 202689 | Installation of improved hardwall forward fan case | 2 | Annex 16/I | 5/9 | 4 | 97.2 | 101 | 3.8 | 93.4 | 98.1 | 4.7 | 99.5 | 104.4 | 4.9 | 290.1 | 303.5 | 13.4 | CF6-80E1A4/A2 is CF6-80E1A4 de-rated to 67,500 lbs via Mod 46549. Neither engine with acoustically treated thrust reverser bifurcations (Mod 202477) | 2013-04-19 | 2022-05-24 | Engine manufacturer revised (06/03/2017: Added mod. 52776)
A69051 | EASA.A.004 | 45 | 2025-10-09 | Airbus S.A.S. | A330-202 |  | 52 |  |  | 233000 | 182000 | General Electric Company | CF6-80E1A4/A2 | 202689 | Installation of improved hardwall forward fan case | 2 | Annex 16/I | 5/9 | 4 | 97.2 | 101 | 3.8 | 93.4 | 98.1 | 4.7 | 99.5 | 104.4 | 4.9 | 290.1 | 303.5 | 13.4 | CF6-80E1A4/A2 is CF6-80E1A4 de-rated to 67,500 lbs via Mod 46549. Neither engine with acoustically treated thrust reverser bifurcations (Mod 202477) | 2013-04-19 | 2022-05-24 | Engine manufacturer revised (06/03/2017: Added mod. 52776)
A69052 | EASA.A.004 | 45 | 2025-10-09 | Airbus S.A.S. | A330-202 |  | 23 |  |  | 233000 | 180000 | General Electric Company | CF6-80E1A4/A2 | 202689 | Installation of improved hardwall forward fan case | 2 | Annex 16/I | 5/9 | 4 | 97.2 | 101 | 3.8 | 93.4 | 98.1 | 4.7 | 99.5 | 104.4 | 4.9 | 290.1 | 303.5 | 13.4 | CF6-80E1A4/A2 is CF6-80E1A4 de-rated to 67,500 lbs via Mod 46549. Neither engine with acoustically treated thrust reverser bifurcations (Mod 202477) | 2013-04-19 | 2022-05-24 | Engine manufacturer revised (06/03/2017: Added mod. 52776)
A69053 | EASA.A.004 | 45 | 2025-10-09 | Airbus S.A.S. | A330-202 |  | 56 |  |  | 233000 | 180000 | General Electric Company | CF6-80E1A4/A2 | 202689 | Installation of improved hardwall forward fan case | 2 | Annex 16/I | 5/9 | 4 | 97.2 | 101 | 3.8 | 93.4 | 98.1 | 4.7 | 99.5 | 104.4 | 4.9 | 290.1 | 303.5 | 13.4 | CF6-80E1A4/A2 is CF6-80E1A4 de-rated to 67,500 lbs via Mod 46549. Neither engine with acoustically treated thrust reverser bifurcations (Mod 202477) | 2013-04-19 | 2022-05-24 | Engine manufacturer revised (06/03/2017: Added mod. 52776 (24/10/2014: Approach noise level revised))
A69054 | EASA.A.004 | 45 | 2025-10-09 | Airbus S.A.S. | A330-202 |  | 54 |  |  | 230000 | 182000 | General Electric Company | CF6-80E1A4/A2 | 202689 | Installation of improved hardwall forward fan case | 2 | Annex 16/I | 5/9 | 4 | 97.4 | 101 | 3.6 | 92.9 | 98 | 5.1 | 99.5 | 104.3 | 4.8 | 289.8 | 303.3 | 13.5 | CF6-80E1A4/A2 is CF6-80E1A4 de-rated to 67,500 lbs via Mod 46549. Neither engine with acoustically treated thrust reverser bifurcations (Mod 202477) | 2013-04-19 | 2022-05-24 | Engine manufacturer revised (06/03/2017: Added mod. 52776)
A69055 | EASA.A.004 | 45 | 2025-10-09 | Airbus S.A.S. | A330-202 |  | 61 |  |  | 230000 | 182000 | General Electric Company | CF6-80E1A4/A2 | 202689 | Installation of improved hardwall forward fan case | 2 | Annex 16/I | 5/9 | 4 | 97.4 | 101 | 3.6 | 92.9 | 98 | 5.1 | 99.5 | 104.3 | 4.8 | 289.8 | 303.3 | 13.5 | CF6-80E1A4/A2 is CF6-80E1A4 de-rated to 67,500 lbs via Mod 46549. Neither engine with acoustically treated thrust reverser bifurcations (Mod 202477) | 2013-04-19 | 2022-05-24 | Engine manufacturer revised (06/03/2017: Added mod. 52776 (24/10/2014: Approach noise level revised))
A69056 | EASA.A.004 | 45 | 2025-10-09 | Airbus S.A.S. | A330-202 |  | 21 |  |  | 230000 | 182000 | General Electric Company | CF6-80E1A4/A2 | 202689 | Installation of improved hardwall forward fan case | 2 | Annex 16/I | 5/9 | 4 | 97.4 | 101 | 3.6 | 92.9 | 98 | 5.1 | 99.5 | 104.3 | 4.8 | 289.8 | 303.3 | 13.5 | CF6-80E1A4/A2 is CF6-80E1A4 de-rated to 67,500 lbs via Mod 46549. Neither engine with acoustically treated thrust reverser bifurcations (Mod 202477) | 2013-04-19 | 2022-05-24 | Engine manufacturer revised (06/03/2017: Added mod. 52776)
A69057 | EASA.A.004 | 45 | 2025-10-09 | Airbus S.A.S. | A330-202 |  | 20 |  |  | 230000 | 180000 | General Electric Company | CF6-80E1A4/A2 | 202689 | Installation of improved hardwall forward fan case | 2 | Annex 16/I | 5/9 | 4 | 97.4 | 101 | 3.6 | 92.9 | 98 | 5.1 | 99.5 | 104.3 | 4.8 | 289.8 | 303.3 | 13.5 | CF6-80E1A4/A2 is CF6-80E1A4 de-rated to 67,500 lbs via Mod 46549. Neither engine with acoustically treated thrust reverser bifurcations (Mod 202477) | 2013-04-19 | 2022-05-24 | Engine manufacturer revised (06/03/2017: Added mod. 52776 (24/10/2014: Approach noise level revised))
A69058 | EASA.A.004 | 45 | 2025-10-09 | Airbus S.A.S. | A330-202 |  | 50 |  |  | 230000 | 180000 | General Electric Company | CF6-80E1A4/A2 | 202689 | Installation of improved hardwall forward fan case | 2 | Annex 16/I | 5/9 | 4 | 97.5 | 101 | 3.5 | 92.5 | 98 | 5.5 | 99.5 | 104.3 | 4.8 | 289.5 | 303.3 | 13.8 | CF6-80E1A4/A2 is CF6-80E1A4 de-rated to 67,500 lbs via Mod 46549. Neither engine with acoustically treated thrust reverser bifurcations (Mod 202477) | 2013-04-19 | 2022-05-24 | Engine manufacturer revised (06/03/2017: Added mod. 52776 (24/10/2014: Approach noise level revised))
A69060 | EASA.A.004 | 45 | 2025-10-09 | Airbus S.A.S. | A330-202 |  | 60 |  |  | 220000 | 182000 | General Electric Company | CF6-80E1A4/A2 | 202689 | Installation of improved hardwall forward fan case | 2 | Annex 16/I | 5/9 | 4 | 97.6 | 100.8 | 3.2 | 91.6 | 97.8 | 6.2 | 99.5 | 104.2 | 4.7 | 288.7 | 302.8 | 14.1 | CF6-80E1A4/A2 is CF6-80E1A4 de-rated to 67,500 lbs via Mod 46549. Neither engine with acoustically treated thrust reverser bifurcations (Mod 202477) | 2013-04-19 | 2022-05-24 | Engine manufacturer revised
A69061 | EASA.A.004 | 45 | 2025-10-09 | Airbus S.A.S. | A330-202 |  | 53 |  |  | 210000 | 180000 | General Electric Company | CF6-80E1A4/A2 | 202689 | Installation of improved hardwall forward fan case | 2 | Annex 16/I | 5/9 | 4 | 97.8 | 100.6 | 2.8 | 90.3 | 97.5 | 7.2 | 99.5 | 104 | 4.5 | 287.6 | 302.1 | 14.5 | CF6-80E1A4/A2 is CF6-80E1A4 de-rated to 67,500 lbs via Mod 46549. Neither engine with acoustically treated thrust reverser bifurcations (Mod 202477) | 2013-04-19 | 2022-05-24 | Engine manufacturer revised
A69062 | EASA.A.004 | 45 | 2025-10-09 | Airbus S.A.S. | A330-202 |  | 59 |  |  | 202000 | 182000 | General Electric Company | CF6-80E1A4/A2 | 202689 | Installation of improved hardwall forward fan case | 2 | Annex 16/I | 5/9 | 4 | 97.9 | 100.5 | 2.6 | 89.3 | 97.3 | 8 | 99.5 | 103.9 | 4.4 | 286.7 | 301.7 | 15 | CF6-80E1A4/A2 is CF6-80E1A4 de-rated to 67,500 lbs via Mod 46549. Neither engine with acoustically treated thrust reverser bifurcations (Mod 202477) | 2013-04-19 | 2022-05-24 | Engine manufacturer revised
A69063 | EASA.A.004 | 45 | 2025-10-09 | Airbus S.A.S. | A330-202 |  | 55 |  |  | 192000 | 182000 | General Electric Company | CF6-80E1A4/A2 | 202689 | Installation of improved hardwall forward fan case | 2 | Annex 16/I | 5/9 | 4 | 98.1 | 100.3 | 2.2 | 88 | 97 | 9 | 99.5 | 103.7 | 4.2 | 285.6 | 301 | 15.4 | CF6-80E1A4/A2 is CF6-80E1A4 de-rated to 67,500 lbs via Mod 46549. Neither engine with acoustically treated thrust reverser bifurcations (Mod 202477) | 2013-04-19 | 2022-05-24 | Engine manufacturer revised
A69718 | EASA.A.004 | 45 | 2025-10-09 | Airbus S.A.S. | A330-202 |  | 58 |  |  | 238000 | 182000 | General Electric Company | CF6-80E1A4/A2 | 202954 | Engine intermix, both engines with treated forward fancase, one engine with acoustically treated thrust reverser bifurcations (Mod 202477) | 2 | Annex 16/I | 5/9 | 4 | 97 | 101.1 | 4.1 | 94.4 | 98.2 | 3.8 | 99 | 104.4 | 5.4 | 290.4 | 303.7 | 13.3 | CF6-80E1A4/A2 is CF6-80E1A4 de-rated to 67,500 lbs via Mod 46549. Neither engine with improved hardwall forward fancase (Mod 202689) | 2013-04-22 | 2022-05-24 | Engine manufacturer revised (06/03/2017: Added mod. 52776)
A69719 | EASA.A.004 | 45 | 2025-10-09 | Airbus S.A.S. | A330-202 |  | 62 |  |  | 238000 | 182000 | General Electric Company | CF6-80E1A4/A2 | 202954 | Engine intermix, both engines with treated forward fancase, one engine with acoustically treated thrust reverser bifurcations (Mod 202477) | 2 | Annex 16/I | 5/9 | 4 | 97 | 101.1 | 4.1 | 94.4 | 98.2 | 3.8 | 99 | 104.4 | 5.4 | 290.4 | 303.7 | 13.3 | CF6-80E1A4/A2 is CF6-80E1A4 de-rated to 67,500 lbs via Mod 46549. Neither engine with improved hardwall forward fancase (Mod 202689) | 2013-04-22 | 2022-05-24 | Engine manufacturer revised (06/03/2017: Added mod. 52776)
A69720 | EASA.A.004 | 45 | 2025-10-09 | Airbus S.A.S. | A330-202 |  | 57 |  |  | 236000 | 182000 | General Electric Company | CF6-80E1A4/A2 | 202954 | Engine intermix, both engines with treated forward fancase, one engine with acoustically treated thrust reverser bifurcations (Mod 202477) | 2 | Annex 16/I | 5/9 | 4 | 97.1 | 101.1 | 4 | 93.9 | 98.2 | 4.3 | 99 | 104.4 | 5.4 | 290 | 303.7 | 13.7 | CF6-80E1A4/A2 is CF6-80E1A4 de-rated to 67,500 lbs via Mod 46549. Neither engine with improved hardwall forward fancase (Mod 202689) | 2013-04-22 | 2022-05-24 | Engine manufacturer revised (06/03/2017: Added mod. 52776)
A69721 | EASA.A.004 | 45 | 2025-10-09 | Airbus S.A.S. | A330-202 |  | 22 |  |  | 233000 | 182000 | General Electric Company | CF6-80E1A4/A2 | 202954 | Engine intermix, both engines with treated forward fancase, one engine with acoustically treated thrust reverser bifurcations (Mod 202477) | 2 | Annex 16/I | 5/9 | 4 | 97.2 | 101 | 3.8 | 93.4 | 98.1 | 4.7 | 99 | 104.4 | 5.4 | 289.6 | 303.5 | 13.9 | CF6-80E1A4/A2 is CF6-80E1A4 de-rated to 67,500 lbs via Mod 46549. Neither engine with improved hardwall forward fancase (Mod 202689) | 2013-04-22 | 2022-05-24 | Engine manufacturer revised (06/03/2017: Added mod. 52776)
A69722 | EASA.A.004 | 45 | 2025-10-09 | Airbus S.A.S. | A330-202 |  | 52 |  |  | 233000 | 182000 | General Electric Company | CF6-80E1A4/A2 | 202954 | Engine intermix, both engines with treated forward fancase, one engine with acoustically treated thrust reverser bifurcations (Mod 202477) | 2 | Annex 16/I | 5/9 | 4 | 97.2 | 101 | 3.8 | 93.4 | 98.1 | 4.7 | 99 | 104.4 | 5.4 | 289.6 | 303.5 | 13.9 | CF6-80E1A4/A2 is CF6-80E1A4 de-rated to 67,500 lbs via Mod 46549. Neither engine with improved hardwall forward fancase (Mod 202689) | 2013-04-22 | 2022-05-24 | Engine manufacturer revised (06/03/2017: Added mod. 52776)
A69723 | EASA.A.004 | 45 | 2025-10-09 | Airbus S.A.S. | A330-202 |  | 23 |  |  | 233000 | 180000 | General Electric Company | CF6-80E1A4/A2 | 202954 | Engine intermix, both engines with treated forward fancase, one engine with acoustically treated thrust reverser bifurcations (Mod 202477) | 2 | Annex 16/I | 5/9 | 4 | 97.2 | 101 | 3.8 | 93.4 | 98.1 | 4.7 | 98.9 | 104.4 | 5.5 | 289.5 | 303.5 | 14 | CF6-80E1A4/A2 is CF6-80E1A4 de-rated to 67,500 lbs via Mod 46549. Neither engine with improved hardwall forward fancase (Mod 202689) | 2013-04-22 | 2022-05-24 | Engine manufacturer revised (06/03/2017: Added mod. 52776)
A69724 | EASA.A.004 | 45 | 2025-10-09 | Airbus S.A.S. | A330-202 |  | 56 |  |  | 233000 | 180000 | General Electric Company | CF6-80E1A4/A2 | 202954 | Engine intermix, both engines with treated forward fancase, one engine with acoustically treated thrust reverser bifurcations (Mod 202477) | 2 | Annex 16/I | 5/9 | 4 | 97.2 | 101 | 3.8 | 93.4 | 98.1 | 4.7 | 98.9 | 104.4 | 5.5 | 289.5 | 303.5 | 14 | CF6-80E1A4/A2 is CF6-80E1A4 de-rated to 67,500 lbs via Mod 46549. Neither engine with improved hardwall forward fancase (Mod 202689) | 2013-04-22 | 2022-05-24 | Engine manufacturer revised (06/03/2017: Added mod. 52776)
A69725 | EASA.A.004 | 45 | 2025-10-09 | Airbus S.A.S. | A330-202 |  | 54 |  |  | 230000 | 182000 | General Electric Company | CF6-80E1A4/A2 | 202954 | Engine intermix, both engines with treated forward fancase, one engine with acoustically treated thrust reverser bifurcations (Mod 202477) | 2 | Annex 16/I | 5/9 | 4 | 97.4 | 101 | 3.6 | 92.9 | 98 | 5.1 | 99 | 104.3 | 5.3 | 289.3 | 303.3 | 14 | CF6-80E1A4/A2 is CF6-80E1A4 de-rated to 67,500 lbs via Mod 46549. Neither engine with improved hardwall forward fancase (Mod 202689) | 2013-04-22 | 2022-05-24 | Engine manufacturer revised (06/03/2017: Added mod. 52776)
A69726 | EASA.A.004 | 45 | 2025-10-09 | Airbus S.A.S. | A330-202 |  | 61 |  |  | 230000 | 182000 | General Electric Company | CF6-80E1A4/A2 | 202954 | Engine intermix, both engines with treated forward fancase, one engine with acoustically treated thrust reverser bifurcations (Mod 202477) | 2 | Annex 16/I | 5/9 | 4 | 97.4 | 101 | 3.6 | 92.9 | 98 | 5.1 | 99 | 104.3 | 5.3 | 289.3 | 303.3 | 14 | CF6-80E1A4/A2 is CF6-80E1A4 de-rated to 67,500 lbs via Mod 46549. Neither engine with improved hardwall forward fancase (Mod 202689) | 2013-04-22 | 2022-05-24 | Engine manufacturer revised (06/03/2017: Added mod. 52776)
A69727 | EASA.A.004 | 45 | 2025-10-09 | Airbus S.A.S. | A330-202 |  | 21 |  |  | 230000 | 182000 | General Electric Company | CF6-80E1A4/A2 | 202954 | Engine intermix, both engines with treated forward fancase, one engine with acoustically treated thrust reverser bifurcations (Mod 202477) | 2 | Annex 16/I | 5/9 | 4 | 97.4 | 101 | 3.6 | 92.9 | 98 | 5.1 | 99 | 104.3 | 5.3 | 289.3 | 303.3 | 14 | CF6-80E1A4/A2 is CF6-80E1A4 de-rated to 67,500 lbs via Mod 46549. Neither engine with improved hardwall forward fancase (Mod 202689) | 2013-04-22 | 2022-05-24 | Engine manufacturer revised (06/03/2017: Added mod. 52776)
A69728 | EASA.A.004 | 45 | 2025-10-09 | Airbus S.A.S. | A330-202 |  | 20 |  |  | 230000 | 180000 | General Electric Company | CF6-80E1A4/A2 | 202954 | Engine intermix, both engines with treated forward fancase, one engine with acoustically treated thrust reverser bifurcations (Mod 202477) | 2 | Annex 16/I | 5/9 | 4 | 97.4 | 101 | 3.6 | 92.9 | 98 | 5.1 | 98.9 | 104.3 | 5.4 | 289.2 | 303.3 | 14.1 | CF6-80E1A4/A2 is CF6-80E1A4 de-rated to 67,500 lbs via Mod 46549. Neither engine with improved hardwall forward fancase (Mod 202689) | 2013-04-22 | 2022-05-24 | Engine manufacturer revised (06/03/2017: Added mod. 52776)
A69729 | EASA.A.004 | 45 | 2025-10-09 | Airbus S.A.S. | A330-202 |  | 50 |  |  | 230000 | 180000 | General Electric Company | CF6-80E1A4/A2 | 202954 | Engine intermix, both engines with treated forward fancase, one engine with acoustically treated thrust reverser bifurcations (Mod 202477) | 2 | Annex 16/I | 5/9 | 4 | 97.4 | 101 | 3.6 | 92.9 | 98 | 5.1 | 98.9 | 104.3 | 5.4 | 289.2 | 303.3 | 14.1 | CF6-80E1A4/A2 is CF6-80E1A4 de-rated to 67,500 lbs via Mod 46549. Neither engine with improved hardwall forward fancase (Mod 202689) | 2013-04-22 | 2022-05-24 | Engine manufacturer revised (06/03/2017: Added mod. 52776)
A69731 | EASA.A.004 | 45 | 2025-10-09 | Airbus S.A.S. | A330-202 |  | 60 |  |  | 220000 | 182000 | General Electric Company | CF6-80E1A4/A2 | 202954 | Engine intermix, both engines with treated forward fancase, one engine with acoustically treated thrust reverser bifurcations (Mod 202477) | 2 | Annex 16/I | 5/9 | 4 | 97.6 | 100.8 | 3.2 | 91.6 | 97.8 | 6.2 | 99 | 104.2 | 5.2 | 288.2 | 302.8 | 14.6 | CF6-80E1A4/A2 is CF6-80E1A4 de-rated to 67,500 lbs via Mod 46549. Neither engine with improved hardwall forward fancase (Mod 202689) | 2013-04-22 | 2022-05-24 | Engine manufacturer revised
A69732 | EASA.A.004 | 45 | 2025-10-09 | Airbus S.A.S. | A330-202 |  | 53 |  |  | 210000 | 180000 | General Electric Company | CF6-80E1A4/A2 | 202954 | Engine intermix, both engines with treated forward fancase, one engine with acoustically treated thrust reverser bifurcations (Mod 202477) | 2 | Annex 16/I | 5/9 | 4 | 97.8 | 100.6 | 2.8 | 90.3 | 97.5 | 7.2 | 98.9 | 104 | 5.1 | 287 | 302.1 | 15.1 | CF6-80E1A4/A2 is CF6-80E1A4 de-rated to 67,500 lbs via Mod 46549. Neither engine with improved hardwall forward fancase (Mod 202689) | 2013-04-22 | 2022-05-24 | Engine manufacturer revised (04/01/2016: MTOM revised)
A69733 | EASA.A.004 | 45 | 2025-10-09 | Airbus S.A.S. | A330-202 |  | 59 |  |  | 202000 | 182000 | General Electric Company | CF6-80E1A4/A2 | 202954 | Engine intermix, both engines with treated forward fancase, one engine with acoustically treated thrust reverser bifurcations (Mod 202477) | 2 | Annex 16/I | 5/9 | 4 | 97.9 | 100.5 | 2.6 | 89.3 | 97.3 | 8 | 99 | 103.9 | 4.9 | 286.2 | 301.7 | 15.5 | CF6-80E1A4/A2 is CF6-80E1A4 de-rated to 67,500 lbs via Mod 46549. Neither engine with improved hardwall forward fancase (Mod 202689) | 2013-04-22 | 2022-05-24 | Engine manufacturer revised (23/10/2014: Certification basis revised)
A69734 | EASA.A.004 | 45 | 2025-10-09 | Airbus S.A.S. | A330-202 |  | 55 |  |  | 192000 | 182000 | General Electric Company | CF6-80E1A4/A2 | 202954 | Engine intermix, both engines with treated forward fancase, one engine with acoustically treated thrust reverser bifurcations (Mod 202477) | 2 | Annex 16/I | 5/9 | 4 | 98.1 | 100.3 | 2.2 | 88 | 97 | 9 | 99 | 103.7 | 4.7 | 285.1 | 301 | 15.9 | CF6-80E1A4/A2 is CF6-80E1A4 de-rated to 67,500 lbs via Mod 46549. Neither engine with improved hardwall forward fancase (Mod 202689) | 2013-04-22 | 2022-05-24 | Engine manufacturer revised
A70246 | EASA.A.004 | 45 | 2025-10-09 | Airbus S.A.S. | A330-202 |  | 82 |  |  | 242000 | 182000 | General Electric Company | CF6-80E1A4/B | 52776, 202954 | Thrust bump to CF6-80E1A3 rating, Engine intermix, both engines with treated forward fancase, one engine with acoustically treated thrust reverser bifurcations (Mod 202477) | 2 | Annex 16/I | 6/10 | 4 | 99.5 | 101.2 | 1.7 | 93.3 | 98.3 | 5 | 99 | 104.5 | 5.5 | 291.8 | 304 | 12.2 | CF6-80E1A4/B is CF6-80E1A4 with thrust increased to CF6-80E1A3 rating (72,000 lbs) via Mod 52776. Neither engine with improved hardwall forward fancase (Mod 202689) | 2014-10-23 | 2022-05-24 | Engine manufacturer revised
A70247 | EASA.A.004 | 45 | 2025-10-09 | Airbus S.A.S. | A330-202 |  | 81 |  |  | 242000 | 182000 | General Electric Company | CF6-80E1A4/B | 52776, 202954 | Thrust bump to CF6-80E1A3 rating, Engine intermix, both engines with treated forward fancase, one engine with acoustically treated thrust reverser bifurcations (Mod 202477) | 2 | Annex 16/I | 6/10 | 4 | 99.5 | 101.2 | 1.7 | 93.3 | 98.3 | 5 | 99 | 104.5 | 5.5 | 291.8 | 304 | 12.2 | CF6-80E1A4/B is CF6-80E1A4 with thrust increased to CF6-80E1A3 rating (72,000 lbs) via Mod 52776. Neither engine with improved hardwall forward fancase (Mod 202689) | 2014-10-23 | 2022-05-24 | Engine manufacturer revised (23/10/2014: Certification basis revised)
A70248 | EASA.A.004 | 45 | 2025-10-09 | Airbus S.A.S. | A330-202 |  | 83 |  |  | 240000 | 182000 | General Electric Company | CF6-80E1A4/B | 52776, 202954 | Thrust bump to CF6-80E1A3 rating, Engine intermix, both engines with treated forward fancase, one engine with acoustically treated thrust reverser bifurcations (Mod 202477) | 2 | Annex 16/I | 6/10 | 4 | 99.5 | 101.1 | 1.6 | 93 | 98.3 | 5.3 | 99 | 104.5 | 5.5 | 291.5 | 303.9 | 12.4 | CF6-80E1A4/B is CF6-80E1A4 with thrust increased to CF6-80E1A3 rating (72,000 lbs) via Mod 52776. Neither engine with improved hardwall forward fancase (Mod 202689) | 2014-10-23 | 2022-05-24 | Engine manufacturer revised (23/10/2014: Certification basis revised)
A69276 | EASA.A.004 | 45 | 2025-10-09 | Airbus S.A.S. | A330-202 |  | 58 |  |  | 238000 | 182000 | General Electric Company | CF6-80E1A4/B | 52776, 202954 | Thrust bump to CF6-80E1A3 rating, Engine intermix, both engines with treated forward fancase, one engine with acoustically treated thrust reverser bifurcations (Mod 202477) | 2 | Annex 16/I | 5/9 | 4 | 99.6 | 101.1 | 1.5 | 92.8 | 98.2 | 5.4 | 99 | 104.4 | 5.4 | 291.4 | 303.7 | 12.3 | CF6-80E1A4/B is CF6-80E1A4 with thrust increased to CF6-80E1A3 rating (72,000 lbs) via Mod 52776. Neither engine with improved hardwall forward fancase (Mod 202689) | 2013-04-19 | 2022-05-24 | Engine manufacturer revised (23/10/2014: Certification basis revised)
A69277 | EASA.A.004 | 45 | 2025-10-09 | Airbus S.A.S. | A330-202 |  | 62 |  |  | 238000 | 182000 | General Electric Company | CF6-80E1A4/B | 52776, 202954 | Thrust bump to CF6-80E1A3 rating, Engine intermix, both engines with treated forward fancase, one engine with acoustically treated thrust reverser bifurcations (Mod 202477) | 2 | Annex 16/I | 5/9 | 4 | 99.6 | 101.1 | 1.5 | 92.8 | 98.2 | 5.4 | 99 | 104.4 | 5.4 | 291.4 | 303.7 | 12.3 | CF6-80E1A4/B is CF6-80E1A4 with thrust increased to CF6-80E1A3 rating (72,000 lbs) via Mod 52776. Neither engine with improved hardwall forward fancase (Mod 202689) | 2013-04-19 | 2022-05-24 | Engine manufacturer revised (23/10/2014: Certification basis revised)
A70249 | EASA.A.004 | 45 | 2025-10-09 | Airbus S.A.S. | A330-202 |  | 80 |  |  | 238000 | 182000 | General Electric Company | CF6-80E1A4/B | 52776, 202954 | Thrust bump to CF6-80E1A3 rating, Engine intermix, both engines with treated forward fancase, one engine with acoustically treated thrust reverser bifurcations (Mod 202477) | 2 | Annex 16/I | 6/10 | 4 | 99.6 | 101.1 | 1.5 | 92.8 | 98.2 | 5.4 | 99 | 104.4 | 5.4 | 291.4 | 303.7 | 12.3 | CF6-80E1A4/B is CF6-80E1A4 with thrust increased to CF6-80E1A3 rating (72,000 lbs) via Mod 52776. Neither engine with improved hardwall forward fancase (Mod 202689) | 2014-10-23 | 2022-05-24 | Engine manufacturer revised (23/10/2014: Certification basis revised)
A69278 | EASA.A.004 | 45 | 2025-10-09 | Airbus S.A.S. | A330-202 |  | 57 |  |  | 236000 | 182000 | General Electric Company | CF6-80E1A4/B | 52776, 202954 | Thrust bump to CF6-80E1A3 rating, Engine intermix, both engines with treated forward fancase, one engine with acoustically treated thrust reverser bifurcations (Mod 202477) | 2 | Annex 16/I | 5/9 | 4 | 99.6 | 101.1 | 1.5 | 92.5 | 98.2 | 5.7 | 99 | 104.4 | 5.4 | 291.1 | 303.7 | 12.6 | CF6-80E1A4/B is CF6-80E1A4 with thrust increased to CF6-80E1A3 rating (72,000 lbs) via Mod 52776. Neither engine with improved hardwall forward fancase (Mod 202689) | 2013-04-19 | 2022-05-24 | Engine manufacturer revised (23/10/2014: Certification basis revised)
A69279 | EASA.A.004 | 45 | 2025-10-09 | Airbus S.A.S. | A330-202 |  | 22 |  |  | 233000 | 182000 | General Electric Company | CF6-80E1A4/B | 52776, 202954 | Thrust bump to CF6-80E1A3 rating, Engine intermix, both engines with treated forward fancase, one engine with acoustically treated thrust reverser bifurcations (Mod 202477) | 2 | Annex 16/I | 5/9 | 4 | 99.6 | 101 | 1.4 | 92.1 | 98.1 | 6 | 99 | 104.4 | 5.4 | 290.7 | 303.5 | 12.8 | CF6-80E1A4/B is CF6-80E1A4 with thrust increased to CF6-80E1A3 rating (72,000 lbs) via Mod 52776. Neither engine with improved hardwall forward fancase (Mod 202689) | 2013-04-19 | 2022-05-24 | Engine manufacturer revised (23/10/2014: Certification basis revised)
A69280 | EASA.A.004 | 45 | 2025-10-09 | Airbus S.A.S. | A330-202 |  | 52 |  |  | 233000 | 182000 | General Electric Company | CF6-80E1A4/B | 52776, 202954 | Thrust bump to CF6-80E1A3 rating, Engine intermix, both engines with treated forward fancase, one engine with acoustically treated thrust reverser bifurcations (Mod 202477) | 2 | Annex 16/I | 5/9 | 4 | 99.6 | 101 | 1.4 | 92.1 | 98.1 | 6 | 99 | 104.4 | 5.4 | 290.7 | 303.5 | 12.8 | CF6-80E1A4/B is CF6-80E1A4 with thrust increased to CF6-80E1A3 rating (72,000 lbs) via Mod 52776. Neither engine with improved hardwall forward fancase (Mod 202689) | 2013-04-19 | 2022-05-24 | Engine manufacturer revised (23/10/2014: Certification basis revised)
A69281 | EASA.A.004 | 45 | 2025-10-09 | Airbus S.A.S. | A330-202 |  | 23 |  |  | 233000 | 180000 | General Electric Company | CF6-80E1A4/B | 52776, 202954 | Thrust bump to CF6-80E1A3 rating, Engine intermix, both engines with treated forward fancase, one engine with acoustically treated thrust reverser bifurcations (Mod 202477) | 2 | Annex 16/I | 5/9 | 4 | 99.6 | 101 | 1.4 | 92.1 | 98.1 | 6 | 98.9 | 104.4 | 5.5 | 290.6 | 303.5 | 12.9 | CF6-80E1A4/B is CF6-80E1A4 with thrust increased to CF6-80E1A3 rating (72,000 lbs) via Mod 52776. Neither engine with improved hardwall forward fancase (Mod 202689) | 2013-04-19 | 2022-05-24 | Engine manufacturer revised (23/10/2014: Certification basis revised)
A69282 | EASA.A.004 | 45 | 2025-10-09 | Airbus S.A.S. | A330-202 |  | 56 |  |  | 233000 | 180000 | General Electric Company | CF6-80E1A4/B | 52776, 202954 | Thrust bump to CF6-80E1A3 rating, Engine intermix, both engines with treated forward fancase, one engine with acoustically treated thrust reverser bifurcations (Mod 202477) | 2 | Annex 16/I | 5/9 | 4 | 99.6 | 101 | 1.4 | 92.1 | 98.1 | 6 | 98.9 | 104.4 | 5.5 | 290.6 | 303.5 | 12.9 | CF6-80E1A4/B is CF6-80E1A4 with thrust increased to CF6-80E1A3 rating (72,000 lbs) via Mod 52776. Neither engine with improved hardwall forward fancase (Mod 202689) | 2013-04-19 | 2022-05-24 | Engine manufacturer revised (23/10/2014: Certification basis revised)
A69283 | EASA.A.004 | 45 | 2025-10-09 | Airbus S.A.S. | A330-202 |  | 21 |  |  | 230000 | 182000 | General Electric Company | CF6-80E1A4/B | 52776, 202954 | Thrust bump to CF6-80E1A3 rating, Engine intermix, both engines with treated forward fancase, one engine with acoustically treated thrust reverser bifurcations (Mod 202477) | 2 | Annex 16/I | 5/9 | 4 | 99.7 | 101 | 1.3 | 91.8 | 98 | 6.2 | 99 | 104.3 | 5.3 | 290.5 | 303.3 | 12.8 | CF6-80E1A4/B is CF6-80E1A4 with thrust increased to CF6-80E1A3 rating (72,000 lbs) via Mod 52776. Neither engine with improved hardwall forward fancase (Mod 202689) | 2013-04-19 | 2022-05-24 | Engine manufacturer revised (23/10/2014: Certification basis revised)
A69284 | EASA.A.004 | 45 | 2025-10-09 | Airbus S.A.S. | A330-202 |  | 54 |  |  | 230000 | 182000 | General Electric Company | CF6-80E1A4/B | 52776, 202954 | Thrust bump to CF6-80E1A3 rating, Engine intermix, both engines with treated forward fancase, one engine with acoustically treated thrust reverser bifurcations (Mod 202477) | 2 | Annex 16/I | 5/9 | 4 | 99.7 | 101 | 1.3 | 91.8 | 98 | 6.2 | 99 | 104.3 | 5.3 | 290.5 | 303.3 | 12.8 | CF6-80E1A4/B is CF6-80E1A4 with thrust increased to CF6-80E1A3 rating (72,000 lbs) via Mod 52776. Neither engine with improved hardwall forward fancase (Mod 202689) | 2013-04-19 | 2022-05-24 | Engine manufacturer revised (23/10/2014: Certification basis revised)
A69285 | EASA.A.004 | 45 | 2025-10-09 | Airbus S.A.S. | A330-202 |  | 61 |  |  | 230000 | 182000 | General Electric Company | CF6-80E1A4/B | 52776, 202954 | Thrust bump to CF6-80E1A3 rating, Engine intermix, both engines with treated forward fancase, one engine with acoustically treated thrust reverser bifurcations (Mod 202477) | 2 | Annex 16/I | 5/9 | 4 | 99.7 | 101 | 1.3 | 91.8 | 98 | 6.2 | 99 | 104.3 | 5.3 | 290.5 | 303.3 | 12.8 | CF6-80E1A4/B is CF6-80E1A4 with thrust increased to CF6-80E1A3 rating (72,000 lbs) via Mod 52776. Neither engine with improved hardwall forward fancase (Mod 202689) | 2013-04-19 | 2022-05-24 | Engine manufacturer revised (23/10/2014: Certification basis revised)
A69286 | EASA.A.004 | 45 | 2025-10-09 | Airbus S.A.S. | A330-202 |  | 20 |  |  | 230000 | 180000 | General Electric Company | CF6-80E1A4/B | 52776, 202954 | Thrust bump to CF6-80E1A3 rating, Engine intermix, both engines with treated forward fancase, one engine with acoustically treated thrust reverser bifurcations (Mod 202477) | 2 | Annex 16/I | 5/9 | 4 | 99.7 | 101 | 1.3 | 91.8 | 98 | 6.2 | 98.9 | 104.3 | 5.4 | 290.4 | 303.3 | 12.9 | CF6-80E1A4/B is CF6-80E1A4 with thrust increased to CF6-80E1A3 rating (72,000 lbs) via Mod 52776. Neither engine with improved hardwall forward fancase (Mod 202689) | 2013-04-19 | 2022-05-24 | Engine manufacturer revised (23/10/2014: Certification basis revised)
A69287 | EASA.A.004 | 45 | 2025-10-09 | Airbus S.A.S. | A330-202 |  | 50 |  |  | 230000 | 180000 | General Electric Company | CF6-80E1A4/B | 52776, 202954 | Thrust bump to CF6-80E1A3 rating, Engine intermix, both engines with treated forward fancase, one engine with acoustically treated thrust reverser bifurcations (Mod 202477) | 2 | Annex 16/I | 5/9 | 4 | 99.7 | 101 | 1.3 | 91.8 | 98 | 6.2 | 98.9 | 104.3 | 5.4 | 290.4 | 303.3 | 12.9 | CF6-80E1A4/B is CF6-80E1A4 with thrust increased to CF6-80E1A3 rating (72,000 lbs) via Mod 52776. Neither engine with improved hardwall forward fancase (Mod 202689) | 2013-04-19 | 2022-05-24 | Engine manufacturer revised (23/10/2014: Certification basis revised)
A69288 | EASA.A.004 | 45 | 2025-10-09 | Airbus S.A.S. | A330-202 |  | 60 |  |  | 220000 | 182000 | General Electric Company | CF6-80E1A4/B | 52776, 202954 | Thrust bump to CF6-80E1A3 rating, Engine intermix, both engines with treated forward fancase, one engine with acoustically treated thrust reverser bifurcations (Mod 202477) | 2 | Annex 16/I | 5/9 | 4 | 99.8 | 100.8 | 1 | 90.5 | 97.8 | 7.3 | 99 | 104.2 | 5.2 | 289.3 | 302.8 | 13.5 | CF6-80E1A4/B is CF6-80E1A4 with thrust increased to CF6-80E1A3 rating (72,000 lbs) via Mod 52776. Neither engine with improved hardwall forward fancase (Mod 202689) | 2013-04-19 | 2022-05-24 | Engine manufacturer revised (23/10/2014: Certification basis revised)
A69289 | EASA.A.004 | 45 | 2025-10-09 | Airbus S.A.S. | A330-202 |  | 53 |  |  | 210000 | 180000 | General Electric Company | CF6-80E1A4/B | 52776, 202954 | Thrust bump to CF6-80E1A3 rating, Engine intermix, both engines with treated forward fancase, one engine with acoustically treated thrust reverser bifurcations (Mod 202477) | 2 | Annex 16/I | 5/9 | 4 | 100 | 100.6 | 0.6 | 89.3 | 97.5 | 8.2 | 98.9 | 104 | 5.1 | 288.2 | 302.1 | 13.9 | CF6-80E1A4/B is CF6-80E1A4 with thrust increased to CF6-80E1A3 rating (72,000 lbs) via Mod 52776. Neither engine with improved hardwall forward fancase (Mod 202689) | 2013-04-19 | 2022-05-24 | Engine manufacturer revised
A69290 | EASA.A.004 | 45 | 2025-10-09 | Airbus S.A.S. | A330-202 |  | 59 |  |  | 202000 | 182000 | General Electric Company | CF6-80E1A4/B | 52776, 202954 | Thrust bump to CF6-80E1A3 rating, Engine intermix, both engines with treated forward fancase, one engine with acoustically treated thrust reverser bifurcations (Mod 202477) | 2 | Annex 16/I | 5/9 | 4 | 100.1 | 100.5 | 0.4 | 88.3 | 97.3 | 9 | 99 | 103.9 | 4.9 | 287.4 | 301.7 | 14.3 | CF6-80E1A4/B is CF6-80E1A4 with thrust increased to CF6-80E1A3 rating (72,000 lbs) via Mod 52776. Neither engine with improved hardwall forward fancase (Mod 202689) | 2013-04-19 | 2022-05-24 | Engine manufacturer revised
A69291 | EASA.A.004 | 45 | 2025-10-09 | Airbus S.A.S. | A330-202 |  | 55 |  |  | 192000 | 182000 | General Electric Company | CF6-80E1A4/B | 52776, 202954 | Thrust bump to CF6-80E1A3 rating, Engine intermix, both engines with treated forward fancase, one engine with acoustically treated thrust reverser bifurcations (Mod 202477) | 2 | Annex 16/I | 5/9 | 4 | 100.3 | 100.3 | 0 | 87.2 | 97 | 9.8 | 99 | 103.7 | 4.7 | 286.5 | 301 | 14.5 | CF6-80E1A4/B is CF6-80E1A4 with thrust increased to CF6-80E1A3 rating (72,000 lbs) via Mod 52776. Neither engine with improved hardwall forward fancase (Mod 202689) | 2013-04-19 | 2022-05-24 | Engine manufacturer revised
A70110 | EASA.A.004 | 45 | 2025-10-09 | Airbus S.A.S. | A330-202 |  | 81 |  |  | 242000 | 182000 | General Electric Company | CF6-80E1A4/B | 52776, 202955 | Thrust bump to CF6-80E1A3 rating, Engine intermix, one or both engines with improved hardwall forward fancase (Mod 202689), one or both engines with or without acoustically treated thrust reverser bifurcations (Mod 202477) | 2 | Annex 16/I | 6/10 | 4 | 99.5 | 101.2 | 1.7 | 93.3 | 98.3 | 5 | 99.5 | 104.5 | 5 | 292.3 | 304 | 11.7 | CF6-80E1A4/B is CF6-80E1A4 with thrust increased to CF6-80E1A3 rating (72,000 lbs) via Mod 52776 | 2014-10-22 | 2022-05-24 | Engine manufacturer revised
A70111 | EASA.A.004 | 45 | 2025-10-09 | Airbus S.A.S. | A330-202 |  | 82 |  |  | 242000 | 182000 | General Electric Company | CF6-80E1A4/B | 52776, 202955 | Thrust bump to CF6-80E1A3 rating, Engine intermix, one or both engines with improved hardwall forward fancase (Mod 202689), one or both engines with or without acoustically treated thrust reverser bifurcations (Mod 202477) | 2 | Annex 16/I | 6/10 | 4 | 99.5 | 101.2 | 1.7 | 93.3 | 98.3 | 5 | 99.5 | 104.5 | 5 | 292.3 | 304 | 11.7 | CF6-80E1A4/B is CF6-80E1A4 with thrust increased to CF6-80E1A3 rating (72,000 lbs) via Mod 52776 | 2014-10-22 | 2022-05-24 | Engine manufacturer revised
A70112 | EASA.A.004 | 45 | 2025-10-09 | Airbus S.A.S. | A330-202 |  | 83 |  |  | 240000 | 182000 | General Electric Company | CF6-80E1A4/B | 52776, 202955 | Thrust bump to CF6-80E1A3 rating, Engine intermix, one or both engines with improved hardwall forward fancase (Mod 202689), one or both engines with or without acoustically treated thrust reverser bifurcations (Mod 202477) | 2 | Annex 16/I | 6/10 | 4 | 99.5 | 101.1 | 1.6 | 93 | 98.3 | 5.3 | 99.5 | 104.5 | 5 | 292 | 303.9 | 11.9 | CF6-80E1A4/B is CF6-80E1A4 with thrust increased to CF6-80E1A3 rating (72,000 lbs) via Mod 52776 | 2014-10-22 | 2022-05-24 | Engine manufacturer revised
A69215 | EASA.A.004 | 45 | 2025-10-09 | Airbus S.A.S. | A330-202 |  | 58 |  |  | 238000 | 182000 | General Electric Company | CF6-80E1A4/B | 52776, 202955 | Thrust bump to CF6-80E1A3 rating, Engine intermix, one or both engines with improved hardwall forward fancase (Mod 202689), one or both engines with or without acoustically treated thrust reverser bifurcations (Mod 202477) | 2 | Annex 16/I | 5/9 | 4 | 99.6 | 101.1 | 1.5 | 92.8 | 98.2 | 5.4 | 99.5 | 104.4 | 4.9 | 291.9 | 303.7 | 11.8 | CF6-80E1A4/B is CF6-80E1A4 with thrust increased to CF6-80E1A3 rating (72,000 lbs) via Mod 52776 | 2013-04-19 | 2022-05-24 | Engine manufacturer revised
A69216 | EASA.A.004 | 45 | 2025-10-09 | Airbus S.A.S. | A330-202 |  | 62 |  |  | 238000 | 182000 | General Electric Company | CF6-80E1A4/B | 52776, 202955 | Thrust bump to CF6-80E1A3 rating, Engine intermix, one or both engines with improved hardwall forward fancase (Mod 202689), one or both engines with or without acoustically treated thrust reverser bifurcations (Mod 202477) | 2 | Annex 16/I | 5/9 | 4 | 99.6 | 101.1 | 1.5 | 92.8 | 98.2 | 5.4 | 99.5 | 104.4 | 4.9 | 291.9 | 303.7 | 11.8 | CF6-80E1A4/B is CF6-80E1A4 with thrust increased to CF6-80E1A3 rating (72,000 lbs) via Mod 52776 | 2013-04-19 | 2022-05-24 | Engine manufacturer revised
A70113 | EASA.A.004 | 45 | 2025-10-09 | Airbus S.A.S. | A330-202 |  | 80 |  |  | 238000 | 182000 | General Electric Company | CF6-80E1A4/B | 52776, 202955 | Thrust bump to CF6-80E1A3 rating, Engine intermix, one or both engines with improved hardwall forward fancase (Mod 202689), one or both engines with or without acoustically treated thrust reverser bifurcations (Mod 202477) | 2 | Annex 16/I | 6/10 | 4 | 99.6 | 101.1 | 1.5 | 92.8 | 98.2 | 5.4 | 99.5 | 104.4 | 4.9 | 291.9 | 303.7 | 11.8 | CF6-80E1A4/B is CF6-80E1A4 with thrust increased to CF6-80E1A3 rating (72,000 lbs) via Mod 52776 | 2014-10-22 | 2022-05-24 | Engine manufacturer revised
A69217 | EASA.A.004 | 45 | 2025-10-09 | Airbus S.A.S. | A330-202 |  | 57 |  |  | 236000 | 182000 | General Electric Company | CF6-80E1A4/B | 52776, 202955 | Thrust bump to CF6-80E1A3 rating, Engine intermix, one or both engines with improved hardwall forward fancase (Mod 202689), one or both engines with or without acoustically treated thrust reverser bifurcations (Mod 202477) | 2 | Annex 16/I | 5/9 | 4 | 99.6 | 101.1 | 1.5 | 92.5 | 98.2 | 5.7 | 99.5 | 104.4 | 4.9 | 291.6 | 303.7 | 12.1 | CF6-80E1A4/B is CF6-80E1A4 with thrust increased to CF6-80E1A3 rating (72,000 lbs) via Mod 52776 | 2013-04-19 | 2022-05-24 | Engine manufacturer revised
A69218 | EASA.A.004 | 45 | 2025-10-09 | Airbus S.A.S. | A330-202 |  | 22 |  |  | 233000 | 182000 | General Electric Company | CF6-80E1A4/B | 52776, 202955 | Thrust bump to CF6-80E1A3 rating, Engine intermix, one or both engines with improved hardwall forward fancase (Mod 202689), one or both engines with or without acoustically treated thrust reverser bifurcations (Mod 202477) | 2 | Annex 16/I | 5/9 | 4 | 99.6 | 101 | 1.4 | 92.1 | 98.1 | 6 | 99.5 | 104.4 | 4.9 | 291.2 | 303.5 | 12.3 | CF6-80E1A4/B is CF6-80E1A4 with thrust increased to CF6-80E1A3 rating (72,000 lbs) via Mod 52776 | 2013-04-19 | 2022-05-24 | Engine manufacturer revised
A69219 | EASA.A.004 | 45 | 2025-10-09 | Airbus S.A.S. | A330-202 |  | 52 |  |  | 233000 | 182000 | General Electric Company | CF6-80E1A4/B | 52776, 202955 | Thrust bump to CF6-80E1A3 rating, Engine intermix, one or both engines with improved hardwall forward fancase (Mod 202689), one or both engines with or without acoustically treated thrust reverser bifurcations (Mod 202477) | 2 | Annex 16/I | 5/9 | 4 | 99.6 | 101 | 1.4 | 92.1 | 98.1 | 6 | 99.5 | 104.4 | 4.9 | 291.2 | 303.5 | 12.3 | CF6-80E1A4/B is CF6-80E1A4 with thrust increased to CF6-80E1A3 rating (72,000 lbs) via Mod 52776 | 2013-04-19 | 2022-05-24 | Engine manufacturer revised
A69220 | EASA.A.004 | 45 | 2025-10-09 | Airbus S.A.S. | A330-202 |  | 23 |  |  | 233000 | 180000 | General Electric Company | CF6-80E1A4/B | 52776, 202955 | Thrust bump to CF6-80E1A3 rating, Engine intermix, one or both engines with improved hardwall forward fancase (Mod 202689), one or both engines with or without acoustically treated thrust reverser bifurcations (Mod 202477) | 2 | Annex 16/I | 5/9 | 4 | 99.6 | 101 | 1.4 | 92.1 | 98.1 | 6 | 99.5 | 104.4 | 4.9 | 291.2 | 303.5 | 12.3 | CF6-80E1A4/B is CF6-80E1A4 with thrust increased to CF6-80E1A3 rating (72,000 lbs) via Mod 52776 | 2013-04-19 | 2022-05-24 | Engine manufacturer revised
A69221 | EASA.A.004 | 45 | 2025-10-09 | Airbus S.A.S. | A330-202 |  | 56 |  |  | 233000 | 180000 | General Electric Company | CF6-80E1A4/B | 52776, 202955 | Thrust bump to CF6-80E1A3 rating, Engine intermix, one or both engines with improved hardwall forward fancase (Mod 202689), one or both engines with or without acoustically treated thrust reverser bifurcations (Mod 202477) | 2 | Annex 16/I | 5/9 | 4 | 99.6 | 101 | 1.4 | 92.1 | 98.1 | 6 | 99.5 | 104.4 | 4.9 | 291.2 | 303.5 | 12.3 | CF6-80E1A4/B is CF6-80E1A4 with thrust increased to CF6-80E1A3 rating (72,000 lbs) via Mod 52776 | 2013-04-19 | 2022-05-24 | Engine manufacturer revised
A69222 | EASA.A.004 | 45 | 2025-10-09 | Airbus S.A.S. | A330-202 |  | 21 |  |  | 230000 | 182000 | General Electric Company | CF6-80E1A4/B | 52776, 202955 | Thrust bump to CF6-80E1A3 rating, Engine intermix, one or both engines with improved hardwall forward fancase (Mod 202689), one or both engines with or without acoustically treated thrust reverser bifurcations (Mod 202477) | 2 | Annex 16/I | 5/9 | 4 | 99.7 | 101 | 1.3 | 91.8 | 98 | 6.2 | 99.5 | 104.3 | 4.8 | 291 | 303.3 | 12.3 | CF6-80E1A4/B is CF6-80E1A4 with thrust increased to CF6-80E1A3 rating (72,000 lbs) via Mod 52776 | 2013-04-19 | 2022-05-24 | Engine manufacturer revised
A69223 | EASA.A.004 | 45 | 2025-10-09 | Airbus S.A.S. | A330-202 |  | 54 |  |  | 230000 | 182000 | General Electric Company | CF6-80E1A4/B | 52776, 202955 | Thrust bump to CF6-80E1A3 rating, Engine intermix, one or both engines with improved hardwall forward fancase (Mod 202689), one or both engines with or without acoustically treated thrust reverser bifurcations (Mod 202477) | 2 | Annex 16/I | 5/9 | 4 | 99.7 | 101 | 1.3 | 91.8 | 98 | 6.2 | 99.5 | 104.3 | 4.8 | 291 | 303.3 | 12.3 | CF6-80E1A4/B is CF6-80E1A4 with thrust increased to CF6-80E1A3 rating (72,000 lbs) via Mod 52776 | 2013-04-19 | 2022-05-24 | Engine manufacturer revised
A69224 | EASA.A.004 | 45 | 2025-10-09 | Airbus S.A.S. | A330-202 |  | 61 |  |  | 230000 | 182000 | General Electric Company | CF6-80E1A4/B | 52776, 202955 | Thrust bump to CF6-80E1A3 rating, Engine intermix, one or both engines with improved hardwall forward fancase (Mod 202689), one or both engines with or without acoustically treated thrust reverser bifurcations (Mod 202477) | 2 | Annex 16/I | 5/9 | 4 | 99.7 | 101 | 1.3 | 91.8 | 98 | 6.2 | 99.5 | 104.3 | 4.8 | 291 | 303.3 | 12.3 | CF6-80E1A4/B is CF6-80E1A4 with thrust increased to CF6-80E1A3 rating (72,000 lbs) via Mod 52776 | 2013-04-19 | 2022-05-24 | Engine manufacturer revised
A69225 | EASA.A.004 | 45 | 2025-10-09 | Airbus S.A.S. | A330-202 |  | 20 |  |  | 230000 | 180000 | General Electric Company | CF6-80E1A4/B | 52776, 202955 | Thrust bump to CF6-80E1A3 rating, Engine intermix, one or both engines with improved hardwall forward fancase (Mod 202689), one or both engines with or without acoustically treated thrust reverser bifurcations (Mod 202477) | 2 | Annex 16/I | 5/9 | 4 | 99.7 | 101 | 1.3 | 91.8 | 98 | 6.2 | 99.5 | 104.3 | 4.8 | 291 | 303.3 | 12.3 | CF6-80E1A4/B is CF6-80E1A4 with thrust increased to CF6-80E1A3 rating (72,000 lbs) via Mod 52776 | 2013-04-19 | 2022-05-24 | Engine manufacturer revised
A69226 | EASA.A.004 | 45 | 2025-10-09 | Airbus S.A.S. | A330-202 |  | 50 |  |  | 230000 | 180000 | General Electric Company | CF6-80E1A4/B | 52776, 202955 | Thrust bump to CF6-80E1A3 rating, Engine intermix, one or both engines with improved hardwall forward fancase (Mod 202689), one or both engines with or without acoustically treated thrust reverser bifurcations (Mod 202477) | 2 | Annex 16/I | 5/9 | 4 | 99.7 | 101 | 1.3 | 91.8 | 98 | 6.2 | 99.5 | 104.3 | 4.8 | 291 | 303.3 | 12.3 | CF6-80E1A4/B is CF6-80E1A4 with thrust increased to CF6-80E1A3 rating (72,000 lbs) via Mod 52776 | 2013-04-19 | 2022-05-24 | Engine manufacturer revised
A69227 | EASA.A.004 | 45 | 2025-10-09 | Airbus S.A.S. | A330-202 |  | 60 |  |  | 220000 | 182000 | General Electric Company | CF6-80E1A4/B | 52776, 202955 | Thrust bump to CF6-80E1A3 rating, Engine intermix, one or both engines with improved hardwall forward fancase (Mod 202689), one or both engines with or without acoustically treated thrust reverser bifurcations (Mod 202477) | 2 | Annex 16/I | 5/9 | 4 | 99.8 | 100.8 | 1 | 90.5 | 97.8 | 7.3 | 99.5 | 104.2 | 4.7 | 289.8 | 302.8 | 13 | CF6-80E1A4/B is CF6-80E1A4 with thrust increased to CF6-80E1A3 rating (72,000 lbs) via Mod 52776 | 2013-04-19 | 2022-05-24 | Engine manufacturer revised
A69228 | EASA.A.004 | 45 | 2025-10-09 | Airbus S.A.S. | A330-202 |  | 53 |  |  | 210000 | 180000 | General Electric Company | CF6-80E1A4/B | 52776, 202955 | Thrust bump to CF6-80E1A3 rating, Engine intermix, one or both engines with improved hardwall forward fancase (Mod 202689), one or both engines with or without acoustically treated thrust reverser bifurcations (Mod 202477) | 2 | Annex 16/I | 5/9 | 4 | 100 | 100.6 | 0.6 | 89.3 | 97.5 | 8.2 | 99.5 | 104 | 4.5 | 288.8 | 302.1 | 13.3 | CF6-80E1A4/B is CF6-80E1A4 with thrust increased to CF6-80E1A3 rating (72,000 lbs) via Mod 52776 | 2013-04-19 | 2022-05-24 | Engine manufacturer revised
A69229 | EASA.A.004 | 45 | 2025-10-09 | Airbus S.A.S. | A330-202 |  | 59 |  |  | 202000 | 182000 | General Electric Company | CF6-80E1A4/B | 52776, 202955 | Thrust bump to CF6-80E1A3 rating, Engine intermix, one or both engines with improved hardwall forward fancase (Mod 202689), one or both engines with or without acoustically treated thrust reverser bifurcations (Mod 202477) | 2 | Annex 16/I | 5/9 | 4 | 100.1 | 100.5 | 0.4 | 88.3 | 97.3 | 9 | 99.5 | 103.9 | 4.4 | 287.9 | 301.7 | 13.8 | CF6-80E1A4/B is CF6-80E1A4 with thrust increased to CF6-80E1A3 rating (72,000 lbs) via Mod 52776 | 2013-04-19 | 2022-05-24 | Engine manufacturer revised
A69230 | EASA.A.004 | 45 | 2025-10-09 | Airbus S.A.S. | A330-202 |  | 55 |  |  | 192000 | 182000 | General Electric Company | CF6-80E1A4/B | 52776, 202955 | Thrust bump to CF6-80E1A3 rating, Engine intermix, one or both engines with improved hardwall forward fancase (Mod 202689), one or both engines with or without acoustically treated thrust reverser bifurcations (Mod 202477) | 2 | Annex 16/I | 5/9 | 4 | 100.3 | 100.3 | 0 | 87.2 | 97 | 9.8 | 99.5 | 103.7 | 4.2 | 287 | 301 | 14 | CF6-80E1A4/B is CF6-80E1A4 with thrust increased to CF6-80E1A3 rating (72,000 lbs) via Mod 52776 | 2013-04-19 | 2022-05-24 | Engine manufacturer revised
A70242 | EASA.A.004 | 45 | 2025-10-09 | Airbus S.A.S. | A330-202 |  | 82 |  |  | 242000 | 182000 | General Electric Company | CF6-80E1A4/B | 52776, 202477 | Thrust bump to CF6-80E1A3 rating, Installation of acoustically treated thrust reverser bifurcations | 2 | Annex 16/I | 6/10 | 4 | 99.5 | 101.2 | 1.7 | 93.3 | 98.3 | 5 | 99 | 104.5 | 5.5 | 291.8 | 304 | 12.2 | CF6-80E1A4/B is CF6-80E1A4 with thrust increased to CF6-80E1A3 rating (72,000 lbs) via Mod 52776. Neither engine with improved hardwall forward fancase (Mod 202689) | 2014-10-23 | 2022-05-24 | Engine manufacturer revised
A70243 | EASA.A.004 | 45 | 2025-10-09 | Airbus S.A.S. | A330-202 |  | 81 |  |  | 242000 | 182000 | General Electric Company | CF6-80E1A4/B | 52776, 202477 | Thrust bump to CF6-80E1A3 rating, Installation of acoustically treated thrust reverser bifurcations | 2 | Annex 16/I | 6/10 | 4 | 99.5 | 101.2 | 1.7 | 93.3 | 98.3 | 5 | 99 | 104.5 | 5.5 | 291.8 | 304 | 12.2 | CF6-80E1A4/B is CF6-80E1A4 with thrust increased to CF6-80E1A3 rating (72,000 lbs) via Mod 52776. Neither engine with improved hardwall forward fancase (Mod 202689) | 2014-10-23 | 2022-05-24 | Engine manufacturer revised (23/10/2014: Certification basis revised)
A70244 | EASA.A.004 | 45 | 2025-10-09 | Airbus S.A.S. | A330-202 |  | 83 |  |  | 240000 | 182000 | General Electric Company | CF6-80E1A4/B | 52776, 202477 | Thrust bump to CF6-80E1A3 rating, Installation of acoustically treated thrust reverser bifurcations | 2 | Annex 16/I | 6/10 | 4 | 99.5 | 101.1 | 1.6 | 93 | 98.3 | 5.3 | 99 | 104.5 | 5.5 | 291.5 | 303.9 | 12.4 | CF6-80E1A4/B is CF6-80E1A4 with thrust increased to CF6-80E1A3 rating (72,000 lbs) via Mod 52776. Neither engine with improved hardwall forward fancase (Mod 202689) | 2014-10-23 | 2022-05-24 | Engine manufacturer revised (23/10/2014: Certification basis revised)
A69259 | EASA.A.004 | 45 | 2025-10-09 | Airbus S.A.S. | A330-202 |  | 58 |  |  | 238000 | 182000 | General Electric Company | CF6-80E1A4/B | 52776, 202477 | Thrust bump to CF6-80E1A3 rating, Installation of acoustically treated thrust reverser bifurcations | 2 | Annex 16/I | 5/9 | 4 | 99.6 | 101.1 | 1.5 | 92.8 | 98.2 | 5.4 | 99 | 104.4 | 5.4 | 291.4 | 303.7 | 12.3 | CF6-80E1A4/B is CF6-80E1A4 with thrust increased to CF6-80E1A3 rating (72,000 lbs) via Mod 52776. Neither engine with improved hardwall forward fancase (Mod 202689) | 2013-04-19 | 2022-05-24 | Engine manufacturer revised (23/10/2014: Certification basis revised)
A69260 | EASA.A.004 | 45 | 2025-10-09 | Airbus S.A.S. | A330-202 |  | 62 |  |  | 238000 | 182000 | General Electric Company | CF6-80E1A4/B | 52776, 202477 | Thrust bump to CF6-80E1A3 rating, Installation of acoustically treated thrust reverser bifurcations | 2 | Annex 16/I | 5/9 | 4 | 99.6 | 101.1 | 1.5 | 92.8 | 98.2 | 5.4 | 99 | 104.4 | 5.4 | 291.4 | 303.7 | 12.3 | CF6-80E1A4/B is CF6-80E1A4 with thrust increased to CF6-80E1A3 rating (72,000 lbs) via Mod 52776. Neither engine with improved hardwall forward fancase (Mod 202689) | 2013-04-19 | 2022-05-24 | Engine manufacturer revised (23/10/2014: Certification basis revised)
A70245 | EASA.A.004 | 45 | 2025-10-09 | Airbus S.A.S. | A330-202 |  | 80 |  |  | 238000 | 182000 | General Electric Company | CF6-80E1A4/B | 52776, 202477 | Thrust bump to CF6-80E1A3 rating, Installation of acoustically treated thrust reverser bifurcations | 2 | Annex 16/I | 6/10 | 4 | 99.6 | 101.1 | 1.5 | 92.8 | 98.2 | 5.4 | 99 | 104.4 | 5.4 | 291.4 | 303.7 | 12.3 | CF6-80E1A4/B is CF6-80E1A4 with thrust increased to CF6-80E1A3 rating (72,000 lbs) via Mod 52776. Neither engine with improved hardwall forward fancase (Mod 202689) | 2014-10-23 | 2022-05-24 | Engine manufacturer revised (23/10/2014: Certification basis revised)
A69261 | EASA.A.004 | 45 | 2025-10-09 | Airbus S.A.S. | A330-202 |  | 57 |  |  | 236000 | 182000 | General Electric Company | CF6-80E1A4/B | 52776, 202477 | Thrust bump to CF6-80E1A3 rating, Installation of acoustically treated thrust reverser bifurcations | 2 | Annex 16/I | 5/9 | 4 | 99.6 | 101.1 | 1.5 | 92.5 | 98.2 | 5.7 | 99 | 104.4 | 5.4 | 291.1 | 303.7 | 12.6 | CF6-80E1A4/B is CF6-80E1A4 with thrust increased to CF6-80E1A3 rating (72,000 lbs) via Mod 52776. Neither engine with improved hardwall forward fancase (Mod 202689) | 2013-04-19 | 2022-05-24 | Engine manufacturer revised (23/10/2014: Certification basis revised)
A69262 | EASA.A.004 | 45 | 2025-10-09 | Airbus S.A.S. | A330-202 |  | 22 |  |  | 233000 | 182000 | General Electric Company | CF6-80E1A4/B | 52776, 202477 | Thrust bump to CF6-80E1A3 rating, Installation of acoustically treated thrust reverser bifurcations | 2 | Annex 16/I | 5/9 | 4 | 99.6 | 101 | 1.4 | 92.1 | 98.1 | 6 | 99 | 104.4 | 5.4 | 290.7 | 303.5 | 12.8 | CF6-80E1A4/B is CF6-80E1A4 with thrust increased to CF6-80E1A3 rating (72,000 lbs) via Mod 52776. Neither engine with improved hardwall forward fancase (Mod 202689) | 2013-04-19 | 2022-05-24 | Engine manufacturer revised (23/10/2014: Certification basis revised)
A69263 | EASA.A.004 | 45 | 2025-10-09 | Airbus S.A.S. | A330-202 |  | 52 |  |  | 233000 | 182000 | General Electric Company | CF6-80E1A4/B | 52776, 202477 | Thrust bump to CF6-80E1A3 rating, Installation of acoustically treated thrust reverser bifurcations | 2 | Annex 16/I | 5/9 | 4 | 99.6 | 101 | 1.4 | 92.1 | 98.1 | 6 | 99 | 104.4 | 5.4 | 290.7 | 303.5 | 12.8 | CF6-80E1A4/B is CF6-80E1A4 with thrust increased to CF6-80E1A3 rating (72,000 lbs) via Mod 52776. Neither engine with improved hardwall forward fancase (Mod 202689) | 2013-04-19 | 2022-05-24 | Engine manufacturer revised (23/10/2014: Certification basis revised)
A69264 | EASA.A.004 | 45 | 2025-10-09 | Airbus S.A.S. | A330-202 |  | 23 |  |  | 233000 | 180000 | General Electric Company | CF6-80E1A4/B | 52776, 202477 | Thrust bump to CF6-80E1A3 rating, Installation of acoustically treated thrust reverser bifurcations | 2 | Annex 16/I | 5/9 | 4 | 99.6 | 101 | 1.4 | 92.1 | 98.1 | 6 | 98.9 | 104.4 | 5.5 | 290.6 | 303.5 | 12.9 | CF6-80E1A4/B is CF6-80E1A4 with thrust increased to CF6-80E1A3 rating (72,000 lbs) via Mod 52776. Neither engine with improved hardwall forward fancase (Mod 202689) | 2013-04-19 | 2022-05-24 | Engine manufacturer revised (23/10/2014: Certification basis revised)
A69265 | EASA.A.004 | 45 | 2025-10-09 | Airbus S.A.S. | A330-202 |  | 56 |  |  | 233000 | 180000 | General Electric Company | CF6-80E1A4/B | 52776, 202477 | Thrust bump to CF6-80E1A3 rating, Installation of acoustically treated thrust reverser bifurcations | 2 | Annex 16/I | 5/9 | 4 | 99.6 | 101 | 1.4 | 92.1 | 98.1 | 6 | 98.9 | 104.4 | 5.5 | 290.6 | 303.5 | 12.9 | CF6-80E1A4/B is CF6-80E1A4 with thrust increased to CF6-80E1A3 rating (72,000 lbs) via Mod 52776. Neither engine with improved hardwall forward fancase (Mod 202689) | 2013-04-19 | 2022-05-24 | Engine manufacturer revised (23/10/2014: Certification basis revised)
A69266 | EASA.A.004 | 45 | 2025-10-09 | Airbus S.A.S. | A330-202 |  | 21 |  |  | 230000 | 182000 | General Electric Company | CF6-80E1A4/B | 52776, 202477 | Thrust bump to CF6-80E1A3 rating, Installation of acoustically treated thrust reverser bifurcations | 2 | Annex 16/I | 5/9 | 4 | 99.7 | 101 | 1.3 | 91.8 | 98 | 6.2 | 99 | 104.3 | 5.3 | 290.5 | 303.3 | 12.8 | CF6-80E1A4/B is CF6-80E1A4 with thrust increased to CF6-80E1A3 rating (72,000 lbs) via Mod 52776. Neither engine with improved hardwall forward fancase (Mod 202689) | 2013-04-19 | 2022-05-24 | Engine manufacturer revised (23/10/2014: Certification basis revised)
A69267 | EASA.A.004 | 45 | 2025-10-09 | Airbus S.A.S. | A330-202 |  | 54 |  |  | 230000 | 182000 | General Electric Company | CF6-80E1A4/B | 52776, 202477 | Thrust bump to CF6-80E1A3 rating, Installation of acoustically treated thrust reverser bifurcations | 2 | Annex 16/I | 5/9 | 4 | 99.7 | 101 | 1.3 | 91.8 | 98 | 6.2 | 99 | 104.3 | 5.3 | 290.5 | 303.3 | 12.8 | CF6-80E1A4/B is CF6-80E1A4 with thrust increased to CF6-80E1A3 rating (72,000 lbs) via Mod 52776. Neither engine with improved hardwall forward fancase (Mod 202689) | 2013-04-19 | 2022-05-24 | Engine manufacturer revised (23/10/2014: Certification basis revised)
A69268 | EASA.A.004 | 45 | 2025-10-09 | Airbus S.A.S. | A330-202 |  | 61 |  |  | 230000 | 182000 | General Electric Company | CF6-80E1A4/B | 52776, 202477 | Thrust bump to CF6-80E1A3 rating, Installation of acoustically treated thrust reverser bifurcations | 2 | Annex 16/I | 5/9 | 4 | 99.7 | 101 | 1.3 | 91.8 | 98 | 6.2 | 99 | 104.3 | 5.3 | 290.5 | 303.3 | 12.8 | CF6-80E1A4/B is CF6-80E1A4 with thrust increased to CF6-80E1A3 rating (72,000 lbs) via Mod 52776. Neither engine with improved hardwall forward fancase (Mod 202689) | 2013-04-19 | 2022-05-24 | Engine manufacturer revised (23/10/2014: Certification basis revised)
A69269 | EASA.A.004 | 45 | 2025-10-09 | Airbus S.A.S. | A330-202 |  | 20 |  |  | 230000 | 180000 | General Electric Company | CF6-80E1A4/B | 52776, 202477 | Thrust bump to CF6-80E1A3 rating, Installation of acoustically treated thrust reverser bifurcations | 2 | Annex 16/I | 5/9 | 4 | 99.7 | 101 | 1.3 | 91.8 | 98 | 6.2 | 98.9 | 104.3 | 5.4 | 290.4 | 303.3 | 12.9 | CF6-80E1A4/B is CF6-80E1A4 with thrust increased to CF6-80E1A3 rating (72,000 lbs) via Mod 52776. Neither engine with improved hardwall forward fancase (Mod 202689) | 2013-04-19 | 2022-05-24 | Engine manufacturer revised (23/10/2014: Certification basis revised)
A69270 | EASA.A.004 | 45 | 2025-10-09 | Airbus S.A.S. | A330-202 |  | 50 |  |  | 230000 | 180000 | General Electric Company | CF6-80E1A4/B | 52776, 202477 | Thrust bump to CF6-80E1A3 rating, Installation of acoustically treated thrust reverser bifurcations | 2 | Annex 16/I | 5/9 | 4 | 99.7 | 101 | 1.3 | 91.8 | 98 | 6.2 | 98.9 | 104.3 | 5.4 | 290.4 | 303.3 | 12.9 | CF6-80E1A4/B is CF6-80E1A4 with thrust increased to CF6-80E1A3 rating (72,000 lbs) via Mod 52776. Neither engine with improved hardwall forward fancase (Mod 202689) | 2013-04-19 | 2022-05-24 | Engine manufacturer revised (23/10/2014: Certification basis revised)
A69271 | EASA.A.004 | 45 | 2025-10-09 | Airbus S.A.S. | A330-202 |  | 60 |  |  | 220000 | 182000 | General Electric Company | CF6-80E1A4/B | 52776, 202477 | Thrust bump to CF6-80E1A3 rating, Installation of acoustically treated thrust reverser bifurcations | 2 | Annex 16/I | 5/9 | 4 | 99.8 | 100.8 | 1 | 90.5 | 97.8 | 7.3 | 99 | 104.2 | 5.2 | 289.3 | 302.8 | 13.5 | CF6-80E1A4/B is CF6-80E1A4 with thrust increased to CF6-80E1A3 rating (72,000 lbs) via Mod 52776. Neither engine with improved hardwall forward fancase (Mod 202689) | 2013-04-19 | 2022-05-24 | Engine manufacturer revised (23/10/2014: Certification basis revised)
A69272 | EASA.A.004 | 45 | 2025-10-09 | Airbus S.A.S. | A330-202 |  | 53 |  |  | 210000 | 180000 | General Electric Company | CF6-80E1A4/B | 52776, 202477 | Thrust bump to CF6-80E1A3 rating, Installation of acoustically treated thrust reverser bifurcations | 2 | Annex 16/I | 5/9 | 4 | 100 | 100.6 | 0.6 | 89.3 | 97.5 | 8.2 | 98.9 | 104 | 5.1 | 288.2 | 302.1 | 13.9 | CF6-80E1A4/B is CF6-80E1A4 with thrust increased to CF6-80E1A3 rating (72,000 lbs) via Mod 52776. Neither engine with improved hardwall forward fancase (Mod 202689) | 2013-04-19 | 2022-05-24 | Engine manufacturer revised
A69273 | EASA.A.004 | 45 | 2025-10-09 | Airbus S.A.S. | A330-202 |  | 59 |  |  | 202000 | 182000 | General Electric Company | CF6-80E1A4/B | 52776, 202477 | Thrust bump to CF6-80E1A3 rating, Installation of acoustically treated thrust reverser bifurcations | 2 | Annex 16/I | 5/9 | 4 | 100.1 | 100.5 | 0.4 | 88.3 | 97.3 | 9 | 99 | 103.9 | 4.9 | 287.4 | 301.7 | 14.3 | CF6-80E1A4/B is CF6-80E1A4 with thrust increased to CF6-80E1A3 rating (72,000 lbs) via Mod 52776. Neither engine with improved hardwall forward fancase (Mod 202689) | 2013-04-19 | 2022-05-24 | Engine manufacturer revised
A69274 | EASA.A.004 | 45 | 2025-10-09 | Airbus S.A.S. | A330-202 |  | 55 |  |  | 192000 | 182000 | General Electric Company | CF6-80E1A4/B | 52776, 202477 | Thrust bump to CF6-80E1A3 rating, Installation of acoustically treated thrust reverser bifurcations | 2 | Annex 16/I | 5/9 | 4 | 100.3 | 100.3 | 0 | 87.2 | 97 | 9.8 | 99 | 103.7 | 4.7 | 286.5 | 301 | 14.5 | CF6-80E1A4/B is CF6-80E1A4 with thrust increased to CF6-80E1A3 rating (72,000 lbs) via Mod 52776. Neither engine with improved hardwall forward fancase (Mod 202689) | 2013-04-19 | 2022-05-24 | Engine manufacturer revised
A70175 | EASA.A.004 | 45 | 2025-10-09 | Airbus S.A.S. | A330-202 |  | 82 |  |  | 242000 | 182000 | General Electric Company | CF6-80E1A4/B | 52776, 200946 | Thrust bump to CF6-80E1A3 rating, Installation of acoustically treated thrust reverser bifurcations (Mod 202477) and improved hardwall forward fan case (Mod 202689) | 2 | Annex 16/I | 6/10 | 4 | 98.6 | 101.2 | 2.6 | 92.8 | 98.3 | 5.5 | 99.5 | 104.5 | 5 | 290.9 | 304 | 13.1 |  | 2014-10-22 | 2022-05-24 | Engine manufacturer revised (06/03/2017: Added mod. 52776 (19/04/2013: Engine modification number and description moved to note (19/10/2009 Recertificated to Chapter 4, revised noise levels)))
A70176 | EASA.A.004 | 45 | 2025-10-09 | Airbus S.A.S. | A330-202 |  | 81 |  |  | 242000 | 182000 | General Electric Company | CF6-80E1A4/B | 52776, 200946 | Thrust bump to CF6-80E1A3 rating, Installation of acoustically treated thrust reverser bifurcations (Mod 202477) and improved hardwall forward fan case (Mod 202689) | 2 | Annex 16/I | 6/10 | 4 | 98.6 | 101.2 | 2.6 | 92.8 | 98.3 | 5.5 | 99.5 | 104.5 | 5 | 290.9 | 304 | 13.1 |  | 2014-10-22 | 2022-05-24 | Engine manufacturer revised (26/11/2012: Engine designation revised & note added)
A70177 | EASA.A.004 | 45 | 2025-10-09 | Airbus S.A.S. | A330-202 |  | 83 |  |  | 240000 | 182000 | General Electric Company | CF6-80E1A4/B | 52776, 200946 | Thrust bump to CF6-80E1A3 rating, Installation of acoustically treated thrust reverser bifurcations (Mod 202477) and improved hardwall forward fan case (Mod 202689) | 2 | Annex 16/I | 6/10 | 4 | 98.7 | 101.1 | 2.4 | 92.5 | 98.3 | 5.8 | 99.5 | 104.5 | 5 | 290.7 | 303.9 | 13.2 |  | 2014-10-22 | 2022-05-24 | Engine manufacturer revised (26/11/2012: Engine designation revised & note added)
A18094 | EASA.A.004 | 45 | 2025-10-09 | Airbus S.A.S. | A330-202 |  | 58 |  |  | 238000 | 182000 | General Electric Company | CF6-80E1A4/B | 52776, 200946 | Thrust bump to CF6-80E1A3 rating, Installation of acoustically treated thrust reverser bifurcations (Mod 202477) and improved hardwall forward fan case (Mod 202689) | 2 | Annex 16/I | 6/10 | 4 | 98.7 | 101.1 | 2.4 | 92.2 | 98.2 | 6 | 99.5 | 104.4 | 4.9 | 290.4 | 303.7 | 13.3 |  | 2012-06-27 | 2022-05-24 | Engine manufacturer revised (26/11/2012: Engine designation revised & note added (03/09/2010 Noise levels and edition and amendment of ICAO Annex 16 revised, 16/03/2010 Reference to Mod 55005 removed))
A18095 | EASA.A.004 | 45 | 2025-10-09 | Airbus S.A.S. | A330-202 |  | 62 |  |  | 238000 | 182000 | General Electric Company | CF6-80E1A4/B | 52776, 200946 | Thrust bump to CF6-80E1A3 rating, Installation of acoustically treated thrust reverser bifurcations (Mod 202477) and improved hardwall forward fan case (Mod 202689) | 2 | Annex 16/I | 6/10 | 4 | 98.7 | 101.1 | 2.4 | 92.2 | 98.2 | 6 | 99.5 | 104.4 | 4.9 | 290.4 | 303.7 | 13.3 |  | 2012-06-27 | 2022-05-24 | Engine manufacturer revised (26/11/2012: Engine designation revised & note added (03/09/2010 Noise levels and edition and amendment of ICAO Annex 16 revised, 16/03/2010 Reference to Mod 55005 removed))
A70178 | EASA.A.004 | 45 | 2025-10-09 | Airbus S.A.S. | A330-202 |  | 80 |  |  | 238000 | 182000 | General Electric Company | CF6-80E1A4/B | 52776, 200946 | Thrust bump to CF6-80E1A3 rating, Installation of acoustically treated thrust reverser bifurcations (Mod 202477) and improved hardwall forward fan case (Mod 202689) | 2 | Annex 16/I | 6/10 | 4 | 98.7 | 101.1 | 2.4 | 92.2 | 98.2 | 6 | 99.5 | 104.4 | 4.9 | 290.4 | 303.7 | 13.3 |  | 2014-10-22 | 2022-05-24 | Engine manufacturer revised (26/11/2012: Engine designation revised & note added)
A18096 | EASA.A.004 | 45 | 2025-10-09 | Airbus S.A.S. | A330-202 |  | 57 |  |  | 236000 | 182000 | General Electric Company | CF6-80E1A4/B | 52776, 200946 | Thrust bump to CF6-80E1A3 rating, Installation of acoustically treated thrust reverser bifurcations (Mod 202477) and improved hardwall forward fan case (Mod 202689) | 2 | Annex 16/I | 6/10 | 4 | 98.7 | 101.1 | 2.4 | 92 | 98.2 | 6.2 | 99.5 | 104.4 | 4.9 | 290.2 | 303.7 | 13.5 |  | 2012-06-27 | 2022-05-24 | Engine manufacturer revised (26/11/2012: Engine designation revised & note added (03/09/2010 Noise levels and edition and amendment of ICAO Annex 16 revised, 16/03/2010 Reference to Mod 55005 removed))
A18097 | EASA.A.004 | 45 | 2025-10-09 | Airbus S.A.S. | A330-202 |  | 22 |  |  | 233000 | 182000 | General Electric Company | CF6-80E1A4/B | 52776, 200946 | Thrust bump to CF6-80E1A3 rating, Installation of acoustically treated thrust reverser bifurcations (Mod 202477) and improved hardwall forward fan case (Mod 202689) | 2 | Annex 16/I | 6/10 | 4 | 98.7 | 101 | 2.3 | 91.5 | 98.1 | 6.6 | 99.5 | 104.4 | 4.9 | 289.7 | 303.5 | 13.8 |  | 2012-06-27 | 2022-05-24 | Engine manufacturer revised (26/11/2012: Engine designation revised & note added (03/09/2010 Noise levels and edition and amendment of ICAO Annex 16 revised, 16/03/2010 Reference to Mod 55005 removed))
A18098 | EASA.A.004 | 45 | 2025-10-09 | Airbus S.A.S. | A330-202 |  | 52 |  |  | 233000 | 182000 | General Electric Company | CF6-80E1A4/B | 52776, 200946 | Thrust bump to CF6-80E1A3 rating, Installation of acoustically treated thrust reverser bifurcations (Mod 202477) and improved hardwall forward fan case (Mod 202689) | 2 | Annex 16/I | 6/10 | 4 | 98.7 | 101 | 2.3 | 91.5 | 98.1 | 6.6 | 99.5 | 104.4 | 4.9 | 289.7 | 303.5 | 13.8 |  | 2012-06-27 | 2022-05-24 | Engine manufacturer revised (26/11/2012: Engine designation revised & note added)
A18099 | EASA.A.004 | 45 | 2025-10-09 | Airbus S.A.S. | A330-202 |  | 23 |  |  | 233000 | 180000 | General Electric Company | CF6-80E1A4/B | 52776, 200946 | Thrust bump to CF6-80E1A3 rating, Installation of acoustically treated thrust reverser bifurcations (Mod 202477) and improved hardwall forward fan case (Mod 202689) | 2 | Annex 16/I | 6/10 | 4 | 98.7 | 101 | 2.3 | 91.5 | 98.1 | 6.6 | 99.5 | 104.4 | 4.9 | 289.7 | 303.5 | 13.8 |  | 2012-06-27 | 2022-05-24 | Engine manufacturer revised (26/11/2012: Engine designation revised & note added)
A18100 | EASA.A.004 | 45 | 2025-10-09 | Airbus S.A.S. | A330-202 |  | 56 |  |  | 233000 | 180000 | General Electric Company | CF6-80E1A4/B | 52776, 200946 | Thrust bump to CF6-80E1A3 rating, Installation of acoustically treated thrust reverser bifurcations (Mod 202477) and improved hardwall forward fan case (Mod 202689) | 2 | Annex 16/I | 6/10 | 4 | 98.7 | 101 | 2.3 | 91.5 | 98.1 | 6.6 | 99.5 | 104.4 | 4.9 | 289.7 | 303.5 | 13.8 |  | 2012-06-27 | 2022-05-24 | Engine manufacturer revised (26/11/2012: Engine designation revised & note added (03/09/2010 Noise levels and edition and amendment of ICAO Annex 16 revised, 16/03/2010 Reference to Mod 55005 removed))
A18101 | EASA.A.004 | 45 | 2025-10-09 | Airbus S.A.S. | A330-202 |  | 21 |  |  | 230000 | 182000 | General Electric Company | CF6-80E1A4/B | 52776, 200946 | Thrust bump to CF6-80E1A3 rating, Installation of acoustically treated thrust reverser bifurcations (Mod 202477) and improved hardwall forward fan case (Mod 202689) | 2 | Annex 16/I | 6/10 | 4 | 98.8 | 101 | 2.2 | 91.2 | 98 | 6.8 | 99.5 | 104.3 | 4.8 | 289.5 | 303.3 | 13.8 |  | 2012-06-27 | 2022-05-24 | Engine manufacturer revised (26/11/2012: Engine designation revised & note added (03/09/2010 Noise levels and edition and amendment of ICAO Annex 16 revised, 16/03/2010 Reference to Mod 55005 removed))
A18102 | EASA.A.004 | 45 | 2025-10-09 | Airbus S.A.S. | A330-202 |  | 54 |  |  | 230000 | 182000 | General Electric Company | CF6-80E1A4/B | 52776, 200946 | Thrust bump to CF6-80E1A3 rating, Installation of acoustically treated thrust reverser bifurcations (Mod 202477) and improved hardwall forward fan case (Mod 202689) | 2 | Annex 16/I | 6/10 | 4 | 98.8 | 101 | 2.2 | 91.2 | 98 | 6.8 | 99.5 | 104.3 | 4.8 | 289.5 | 303.3 | 13.8 |  | 2012-06-27 | 2022-05-24 | Engine manufacturer revised (26/11/2012: Engine designation revised & note added (03/09/2010 Noise levels and edition and amendment of ICAO Annex 16 revised, 16/03/2010 Reference to Mod 55005 removed))
A18103 | EASA.A.004 | 45 | 2025-10-09 | Airbus S.A.S. | A330-202 |  | 61 |  |  | 230000 | 182000 | General Electric Company | CF6-80E1A4/B | 52776, 200946 | Thrust bump to CF6-80E1A3 rating, Installation of acoustically treated thrust reverser bifurcations (Mod 202477) and improved hardwall forward fan case (Mod 202689) | 2 | Annex 16/I | 6/10 | 4 | 98.8 | 101 | 2.2 | 91.2 | 98 | 6.8 | 99.5 | 104.3 | 4.8 | 289.5 | 303.3 | 13.8 |  | 2012-06-27 | 2022-05-24 | Engine manufacturer revised
A18104 | EASA.A.004 | 45 | 2025-10-09 | Airbus S.A.S. | A330-202 |  | 20 |  |  | 230000 | 180000 | General Electric Company | CF6-80E1A4/B | 52776, 200946 | Thrust bump to CF6-80E1A3 rating, Installation of acoustically treated thrust reverser bifurcations (Mod 202477) and improved hardwall forward fan case (Mod 202689) | 2 | Annex 16/I | 6/10 | 4 | 98.8 | 101 | 2.2 | 91.2 | 98 | 6.8 | 99.5 | 104.3 | 4.8 | 289.5 | 303.3 | 13.8 |  | 2012-06-27 | 2022-05-24 | Engine manufacturer revised (26/11/2012: Engine designation revised & note added (03/09/2010 Noise levels and edition and amendment of ICAO Annex 16 revised, 16/03/2010 Reference to Mod 55005 removed))
A18105 | EASA.A.004 | 45 | 2025-10-09 | Airbus S.A.S. | A330-202 |  | 50 |  |  | 230000 | 180000 | General Electric Company | CF6-80E1A4/B | 52776, 200946 | Thrust bump to CF6-80E1A3 rating, Installation of acoustically treated thrust reverser bifurcations (Mod 202477) and improved hardwall forward fan case (Mod 202689) | 2 | Annex 16/I | 6/10 | 4 | 98.8 | 101 | 2.2 | 91.2 | 98 | 6.8 | 99.5 | 104.3 | 4.8 | 289.5 | 303.3 | 13.8 |  | 2012-06-27 | 2022-05-24 | Engine manufacturer revised (26/11/2012: Engine designation revised & note added (03/09/2010 Noise levels and edition and amendment of ICAO Annex 16 revised, 16/03/2010 Reference to Mod 55005 removed))
A18106 | EASA.A.004 | 45 | 2025-10-09 | Airbus S.A.S. | A330-202 |  | 60 |  |  | 220000 | 182000 | General Electric Company | CF6-80E1A4/B | 52776, 200946 | Thrust bump to CF6-80E1A3 rating, Installation of acoustically treated thrust reverser bifurcations (Mod 202477) and improved hardwall forward fan case (Mod 202689) | 2 | Annex 16/I | 6/10 | 4 | 98.9 | 100.8 | 1.9 | 89.9 | 97.8 | 7.9 | 99.5 | 104.2 | 4.7 | 288.3 | 302.8 | 14.5 |  | 2012-06-27 | 2022-05-24 | Engine manufacturer revised (26/11/2012: Engine designation revised & note added (03/09/2010 Noise levels and edition and amendment of ICAO Annex 16 revised, 16/03/2010 Reference to Mod 55005 removed))
A18107 | EASA.A.004 | 45 | 2025-10-09 | Airbus S.A.S. | A330-202 |  | 53 |  |  | 210000 | 180000 | General Electric Company | CF6-80E1A4/B | 52776, 200946 | Thrust bump to CF6-80E1A3 rating, Installation of acoustically treated thrust reverser bifurcations (Mod 202477) and improved hardwall forward fan case (Mod 202689) | 2 | Annex 16/I | 6/10 | 4 | 99.1 | 100.6 | 1.5 | 88.6 | 97.5 | 8.9 | 99.5 | 104 | 4.5 | 287.2 | 302.1 | 14.9 |  | 2012-06-27 | 2022-05-24 | Engine manufacturer revised (26/11/2012: Engine designation revised & note added (03/09/2010 Noise levels and edition and amendment of ICAO Annex 16 revised, 16/03/2010 Reference to Mod 55005 removed))
A18108 | EASA.A.004 | 45 | 2025-10-09 | Airbus S.A.S. | A330-202 |  | 59 |  |  | 202000 | 182000 | General Electric Company | CF6-80E1A4/B | 52776, 200946 | Thrust bump to CF6-80E1A3 rating, Installation of acoustically treated thrust reverser bifurcations (Mod 202477) and improved hardwall forward fan case (Mod 202689) | 2 | Annex 16/I | 6/10 | 4 | 99.2 | 100.5 | 1.3 | 87.6 | 97.3 | 9.7 | 99.5 | 103.9 | 4.4 | 286.3 | 301.7 | 15.4 |  | 2012-06-27 | 2022-05-24 | Engine manufacturer revised (22/04/2013: Revised engine designation and mod description (23/11/2012 Revised engine designation and mod description))
A18109 | EASA.A.004 | 45 | 2025-10-09 | Airbus S.A.S. | A330-202 |  | 55 |  |  | 192000 | 182000 | General Electric Company | CF6-80E1A4/B | 52776, 200946 | Thrust bump to CF6-80E1A3 rating, Installation of acoustically treated thrust reverser bifurcations (Mod 202477) and improved hardwall forward fan case (Mod 202689) | 2 | Annex 16/I | 6/10 | 4 | 99.3 | 100.3 | 1 | 86.4 | 97 | 10.6 | 99.5 | 103.7 | 4.2 | 285.2 | 301 | 15.8 |  | 2012-06-27 | 2022-05-24 | Engine manufacturer revised (22/04/2013: Revised engine designation and mod description (23/11/2012 Revised engine designation and mod description))
A70108 | EASA.A.004 | 45 | 2025-10-09 | Airbus S.A.S. | A330-202 |  | 82 |  |  | 242000 | 182000 | General Electric Company | CF6-80E1A4/B | 52776, 202689 | Thrust bump to CF6-80E1A3 rating, Installation of improved hardwall forward fan case | 2 | Annex 16/I | 6/10 | 4 | 99.5 | 101.2 | 1.7 | 93.3 | 98.3 | 5 | 99.5 | 104.5 | 5 | 292.3 | 304 | 11.7 | CF6-80E1A4/B is CF6-80E1A4 with thrust increased to CF6-80E1A3 rating (72,000 lbs) via Mod 52776. Neither engine with acoustically treated thrust reverser bifurcations (Mod 202477) | 2014-10-22 | 2022-05-24 | Engine manufacturer revised
A70109 | EASA.A.004 | 45 | 2025-10-09 | Airbus S.A.S. | A330-202 |  | 81 |  |  | 242000 | 182000 | General Electric Company | CF6-80E1A4/B | 52776, 202689 | Thrust bump to CF6-80E1A3 rating, Installation of improved hardwall forward fan case | 2 | Annex 16/I | 6/10 | 4 | 99.5 | 101.2 | 1.7 | 93.3 | 98.3 | 5 | 99.5 | 104.5 | 5 | 292.3 | 304 | 11.7 | CF6-80E1A4/B is CF6-80E1A4 with thrust increased to CF6-80E1A3 rating (72,000 lbs) via Mod 52776. Neither engine with acoustically treated thrust reverser bifurcations (Mod 202477) | 2014-10-22 | 2022-05-24 | Engine manufacturer revised
A70107 | EASA.A.004 | 45 | 2025-10-09 | Airbus S.A.S. | A330-202 |  | 83 |  |  | 240000 | 182000 | General Electric Company | CF6-80E1A4/B | 52776, 202689 | Thrust bump to CF6-80E1A3 rating, Installation of improved hardwall forward fan case | 2 | Annex 16/I | 6/10 | 4 | 99.5 | 101.1 | 1.6 | 93 | 98.3 | 5.3 | 99.5 | 104.5 | 5 | 292 | 303.9 | 11.9 | CF6-80E1A4/B is CF6-80E1A4 with thrust increased to CF6-80E1A3 rating (72,000 lbs) via Mod 52776. Neither engine with acoustically treated thrust reverser bifurcations (Mod 202477) | 2014-10-22 | 2022-05-24 | Engine manufacturer revised
A69199 | EASA.A.004 | 45 | 2025-10-09 | Airbus S.A.S. | A330-202 |  | 58 |  |  | 238000 | 182000 | General Electric Company | CF6-80E1A4/B | 52776, 202689 | Thrust bump to CF6-80E1A3 rating, Installation of improved hardwall forward fan case | 2 | Annex 16/I | 5/9 | 4 | 99.6 | 101.1 | 1.5 | 92.8 | 98.2 | 5.4 | 99.5 | 104.4 | 4.9 | 291.9 | 303.7 | 11.8 | CF6-80E1A4/B is CF6-80E1A4 with thrust increased to CF6-80E1A3 rating (72,000 lbs) via Mod 52776. Neither engine with acoustically treated thrust reverser bifurcations (Mod 202477) | 2013-04-19 | 2022-05-24 | Engine manufacturer revised
A69200 | EASA.A.004 | 45 | 2025-10-09 | Airbus S.A.S. | A330-202 |  | 62 |  |  | 238000 | 182000 | General Electric Company | CF6-80E1A4/B | 52776, 202689 | Thrust bump to CF6-80E1A3 rating, Installation of improved hardwall forward fan case | 2 | Annex 16/I | 5/9 | 4 | 99.6 | 101.1 | 1.5 | 92.8 | 98.2 | 5.4 | 99.5 | 104.4 | 4.9 | 291.9 | 303.7 | 11.8 | CF6-80E1A4/B is CF6-80E1A4 with thrust increased to CF6-80E1A3 rating (72,000 lbs) via Mod 52776. Neither engine with acoustically treated thrust reverser bifurcations (Mod 202477) | 2013-04-19 | 2022-05-24 | Engine manufacturer revised
A70106 | EASA.A.004 | 45 | 2025-10-09 | Airbus S.A.S. | A330-202 |  | 80 |  |  | 238000 | 182000 | General Electric Company | CF6-80E1A4/B | 52776, 202689 | Thrust bump to CF6-80E1A3 rating, Installation of improved hardwall forward fan case | 2 | Annex 16/I | 6/10 | 4 | 99.6 | 101.1 | 1.5 | 92.8 | 98.2 | 5.4 | 99.5 | 104.4 | 4.9 | 291.9 | 303.7 | 11.8 | CF6-80E1A4/B is CF6-80E1A4 with thrust increased to CF6-80E1A3 rating (72,000 lbs) via Mod 52776. Neither engine with acoustically treated thrust reverser bifurcations (Mod 202477) | 2014-10-22 | 2022-05-24 | Engine manufacturer revised
A69201 | EASA.A.004 | 45 | 2025-10-09 | Airbus S.A.S. | A330-202 |  | 57 |  |  | 236000 | 182000 | General Electric Company | CF6-80E1A4/B | 52776, 202689 | Thrust bump to CF6-80E1A3 rating, Installation of improved hardwall forward fan case | 2 | Annex 16/I | 5/9 | 4 | 99.6 | 101.1 | 1.5 | 92.5 | 98.2 | 5.7 | 99.5 | 104.4 | 4.9 | 291.6 | 303.7 | 12.1 | CF6-80E1A4/B is CF6-80E1A4 with thrust increased to CF6-80E1A3 rating (72,000 lbs) via Mod 52776. Neither engine with acoustically treated thrust reverser bifurcations (Mod 202477) | 2013-04-19 | 2022-05-24 | Engine manufacturer revised
A69202 | EASA.A.004 | 45 | 2025-10-09 | Airbus S.A.S. | A330-202 |  | 22 |  |  | 233000 | 182000 | General Electric Company | CF6-80E1A4/B | 52776, 202689 | Thrust bump to CF6-80E1A3 rating, Installation of improved hardwall forward fan case | 2 | Annex 16/I | 5/9 | 4 | 99.6 | 101 | 1.4 | 92.1 | 98.1 | 6 | 99.5 | 104.4 | 4.9 | 291.2 | 303.5 | 12.3 | CF6-80E1A4/B is CF6-80E1A4 with thrust increased to CF6-80E1A3 rating (72,000 lbs) via Mod 52776. Neither engine with acoustically treated thrust reverser bifurcations (Mod 202477) | 2013-04-19 | 2022-05-24 | Engine manufacturer revised
A69203 | EASA.A.004 | 45 | 2025-10-09 | Airbus S.A.S. | A330-202 |  | 52 |  |  | 233000 | 182000 | General Electric Company | CF6-80E1A4/B | 52776, 202689 | Thrust bump to CF6-80E1A3 rating, Installation of improved hardwall forward fan case | 2 | Annex 16/I | 5/9 | 4 | 99.6 | 101 | 1.4 | 92.1 | 98.1 | 6 | 99.5 | 104.4 | 4.9 | 291.2 | 303.5 | 12.3 | CF6-80E1A4/B is CF6-80E1A4 with thrust increased to CF6-80E1A3 rating (72,000 lbs) via Mod 52776. Neither engine with acoustically treated thrust reverser bifurcations (Mod 202477) | 2013-04-19 | 2022-05-24 | Engine manufacturer revised
A69204 | EASA.A.004 | 45 | 2025-10-09 | Airbus S.A.S. | A330-202 |  | 23 |  |  | 233000 | 180000 | General Electric Company | CF6-80E1A4/B | 52776, 202689 | Thrust bump to CF6-80E1A3 rating, Installation of improved hardwall forward fan case | 2 | Annex 16/I | 5/9 | 4 | 99.6 | 101 | 1.4 | 92.1 | 98.1 | 6 | 99.5 | 104.4 | 4.9 | 291.2 | 303.5 | 12.3 | CF6-80E1A4/B is CF6-80E1A4 with thrust increased to CF6-80E1A3 rating (72,000 lbs) via Mod 52776. Neither engine with acoustically treated thrust reverser bifurcations (Mod 202477) | 2013-04-19 | 2022-05-24 | Engine manufacturer revised
A69205 | EASA.A.004 | 45 | 2025-10-09 | Airbus S.A.S. | A330-202 |  | 56 |  |  | 233000 | 180000 | General Electric Company | CF6-80E1A4/B | 52776, 202689 | Thrust bump to CF6-80E1A3 rating, Installation of improved hardwall forward fan case | 2 | Annex 16/I | 5/9 | 4 | 99.6 | 101 | 1.4 | 92.1 | 98.1 | 6 | 99.5 | 104.4 | 4.9 | 291.2 | 303.5 | 12.3 | CF6-80E1A4/B is CF6-80E1A4 with thrust increased to CF6-80E1A3 rating (72,000 lbs) via Mod 52776. Neither engine with acoustically treated thrust reverser bifurcations (Mod 202477) | 2013-04-19 | 2022-05-24 | Engine manufacturer revised
A69206 | EASA.A.004 | 45 | 2025-10-09 | Airbus S.A.S. | A330-202 |  | 21 |  |  | 230000 | 182000 | General Electric Company | CF6-80E1A4/B | 52776, 202689 | Thrust bump to CF6-80E1A3 rating, Installation of improved hardwall forward fan case | 2 | Annex 16/I | 5/9 | 4 | 99.7 | 101 | 1.3 | 91.8 | 98 | 6.2 | 99.5 | 104.3 | 4.8 | 291 | 303.3 | 12.3 | CF6-80E1A4/B is CF6-80E1A4 with thrust increased to CF6-80E1A3 rating (72,000 lbs) via Mod 52776. Neither engine with acoustically treated thrust reverser bifurcations (Mod 202477) | 2013-04-19 | 2022-05-24 | Engine manufacturer revised
A69207 | EASA.A.004 | 45 | 2025-10-09 | Airbus S.A.S. | A330-202 |  | 54 |  |  | 230000 | 182000 | General Electric Company | CF6-80E1A4/B | 52776, 202689 | Thrust bump to CF6-80E1A3 rating, Installation of improved hardwall forward fan case | 2 | Annex 16/I | 5/9 | 4 | 99.7 | 101 | 1.3 | 91.8 | 98 | 6.2 | 99.5 | 104.3 | 4.8 | 291 | 303.3 | 12.3 | CF6-80E1A4/B is CF6-80E1A4 with thrust increased to CF6-80E1A3 rating (72,000 lbs) via Mod 52776. Neither engine with acoustically treated thrust reverser bifurcations (Mod 202477) | 2013-04-19 | 2022-05-24 | Engine manufacturer revised
A69208 | EASA.A.004 | 45 | 2025-10-09 | Airbus S.A.S. | A330-202 |  | 61 |  |  | 230000 | 182000 | General Electric Company | CF6-80E1A4/B | 52776, 202689 | Thrust bump to CF6-80E1A3 rating, Installation of improved hardwall forward fan case | 2 | Annex 16/I | 5/9 | 4 | 99.7 | 101 | 1.3 | 91.8 | 98 | 6.2 | 99.5 | 104.3 | 4.8 | 291 | 303.3 | 12.3 | CF6-80E1A4/B is CF6-80E1A4 with thrust increased to CF6-80E1A3 rating (72,000 lbs) via Mod 52776. Neither engine with acoustically treated thrust reverser bifurcations (Mod 202477) | 2013-04-19 | 2022-05-24 | Engine manufacturer revised
A69209 | EASA.A.004 | 45 | 2025-10-09 | Airbus S.A.S. | A330-202 |  | 20 |  |  | 230000 | 180000 | General Electric Company | CF6-80E1A4/B | 52776, 202689 | Thrust bump to CF6-80E1A3 rating, Installation of improved hardwall forward fan case | 2 | Annex 16/I | 5/9 | 4 | 99.7 | 101 | 1.3 | 91.8 | 98 | 6.2 | 99.5 | 104.3 | 4.8 | 291 | 303.3 | 12.3 | CF6-80E1A4/B is CF6-80E1A4 with thrust increased to CF6-80E1A3 rating (72,000 lbs) via Mod 52776. Neither engine with acoustically treated thrust reverser bifurcations (Mod 202477) | 2013-04-19 | 2022-05-24 | Engine manufacturer revised
A69210 | EASA.A.004 | 45 | 2025-10-09 | Airbus S.A.S. | A330-202 |  | 50 |  |  | 230000 | 180000 | General Electric Company | CF6-80E1A4/B | 52776, 202689 | Thrust bump to CF6-80E1A3 rating, Installation of improved hardwall forward fan case | 2 | Annex 16/I | 5/9 | 4 | 99.7 | 101 | 1.3 | 91.8 | 98 | 6.2 | 99.5 | 104.3 | 4.8 | 291 | 303.3 | 12.3 | CF6-80E1A4/B is CF6-80E1A4 with thrust increased to CF6-80E1A3 rating (72,000 lbs) via Mod 52776. Neither engine with acoustically treated thrust reverser bifurcations (Mod 202477) | 2013-04-19 | 2022-05-24 | Engine manufacturer revised
A69211 | EASA.A.004 | 45 | 2025-10-09 | Airbus S.A.S. | A330-202 |  | 60 |  |  | 220000 | 182000 | General Electric Company | CF6-80E1A4/B | 52776, 202689 | Thrust bump to CF6-80E1A3 rating, Installation of improved hardwall forward fan case | 2 | Annex 16/I | 5/9 | 4 | 99.8 | 100.8 | 1 | 90.5 | 97.8 | 7.3 | 99.5 | 104.2 | 4.7 | 289.8 | 302.8 | 13 | CF6-80E1A4/B is CF6-80E1A4 with thrust increased to CF6-80E1A3 rating (72,000 lbs) via Mod 52776. Neither engine with acoustically treated thrust reverser bifurcations (Mod 202477) | 2013-04-19 | 2022-05-24 | Engine manufacturer revised
A69212 | EASA.A.004 | 45 | 2025-10-09 | Airbus S.A.S. | A330-202 |  | 53 |  |  | 210000 | 180000 | General Electric Company | CF6-80E1A4/B | 52776, 202689 | Thrust bump to CF6-80E1A3 rating, Installation of improved hardwall forward fan case | 2 | Annex 16/I | 5/9 | 4 | 100 | 100.6 | 0.6 | 89.3 | 97.5 | 8.2 | 99.5 | 104 | 4.5 | 288.8 | 302.1 | 13.3 | CF6-80E1A4/B is CF6-80E1A4 with thrust increased to CF6-80E1A3 rating (72,000 lbs) via Mod 52776. Neither engine with acoustically treated thrust reverser bifurcations (Mod 202477) | 2013-04-19 | 2022-05-24 | Engine manufacturer revised
A69369 | EASA.A.004 | 45 | 2025-10-09 | Airbus S.A.S. | A330-202 |  | 59 |  |  | 202000 | 182000 | General Electric Company | CF6-80E1A4/B | 52776, 202689 | Thrust bump to CF6-80E1A3 rating, Installation of improved hardwall forward fan case | 2 | Annex 16/I | 5/9 | 4 | 100.1 | 100.5 | 0.4 | 88.3 | 97.3 | 9 | 99.5 | 103.9 | 4.4 | 287.9 | 301.7 | 13.8 | CF6-80E1A4/B is CF6-80E1A4 with thrust increased to CF6-80E1A3 rating (72,000 lbs) via Mod 52776. Neither engine with acoustically treated thrust reverser bifurcations (Mod 202477) | 2013-04-19 | 2022-05-24 | Engine manufacturer revised
A69213 | EASA.A.004 | 45 | 2025-10-09 | Airbus S.A.S. | A330-202 |  | 55 |  |  | 192000 | 182000 | General Electric Company | CF6-80E1A4/B | 52776, 202689 | Thrust bump to CF6-80E1A3 rating, Installation of improved hardwall forward fan case | 2 | Annex 16/I | 5/9 | 4 | 100.3 | 100.3 | 0 | 87.2 | 97 | 9.8 | 99.5 | 103.7 | 4.2 | 287 | 301 | 14 | CF6-80E1A4/B is CF6-80E1A4 with thrust increased to CF6-80E1A3 rating (72,000 lbs) via Mod 52776. Neither engine with acoustically treated thrust reverser bifurcations (Mod 202477) | 2013-04-19 | 2022-05-24 | Engine manufacturer revised
A70250 | EASA.A.004 | 45 | 2025-10-09 | Airbus S.A.S. | A330-202 |  | 82 |  |  | 242000 | 182000 | General Electric Company | CF6-80E1A4/B | 52776 | Thrust bump to CF6-80E1A3 rating | 2 | Annex 16/I | 6/10 | 4 | 99.5 | 101.2 | 1.7 | 93.3 | 98.3 | 5 | 99 | 104.5 | 5.5 | 291.8 | 304 | 12.2 | CF6-80E1A4/B is CF6-80E1A4 with thrust increased to CF6-80E1A3 rating (72,000 lbs) via Mod 52776 | 2014-10-23 | 2022-05-24 | Engine manufacturer revised (06/03/2017: Added mod. 52776)
A70251 | EASA.A.004 | 45 | 2025-10-09 | Airbus S.A.S. | A330-202 |  | 81 |  |  | 242000 | 182000 | General Electric Company | CF6-80E1A4/B | 52776 | Thrust bump to CF6-80E1A3 rating | 2 | Annex 16/I | 6/10 | 4 | 99.5 | 101.2 | 1.7 | 93.3 | 98.3 | 5 | 99 | 104.5 | 5.5 | 291.8 | 304 | 12.2 | CF6-80E1A4/B is CF6-80E1A4 with thrust increased to CF6-80E1A3 rating (72,000 lbs) via Mod 52776 | 2014-10-23 | 2022-05-24 | Engine manufacturer revised (06/03/2017: Added mod. 52776)
A70252 | EASA.A.004 | 45 | 2025-10-09 | Airbus S.A.S. | A330-202 |  | 83 |  |  | 240000 | 182000 | General Electric Company | CF6-80E1A4/B | 52776 | Thrust bump to CF6-80E1A3 rating | 2 | Annex 16/I | 6/10 | 4 | 99.5 | 101.1 | 1.6 | 93 | 98.3 | 5.3 | 99 | 104.5 | 5.5 | 291.5 | 303.9 | 12.4 | CF6-80E1A4/B is CF6-80E1A4 with thrust increased to CF6-80E1A3 rating (72,000 lbs) via Mod 52776 | 2014-10-23 | 2022-05-24 | Engine manufacturer revised (06/03/2017: Added mod. 52776)
A16519 | EASA.A.004 | 45 | 2025-10-09 | Airbus S.A.S. | A330-202 |  | 62 |  |  | 238000 | 182000 | General Electric Company | CF6-80E1A4/B | 52776 | Thrust bump to CF6-80E1A3 rating | 2 | Annex 16/I | 5/9 | 4 | 99.6 | 101.1 | 1.5 | 92.8 | 98.2 | 5.4 | 99 | 104.4 | 5.4 | 291.4 | 303.7 | 12.3 | CF6-80E1A4/B is CF6-80E1A4 with thrust increased to CF6-80E1A3 rating (72,000 lbs) via Mod 52776 | 2011-07-12 | 2022-05-24 | Engine manufacturer revised (06/03/2017: Added mod. 52776)
A70253 | EASA.A.004 | 45 | 2025-10-09 | Airbus S.A.S. | A330-202 |  | 80 |  |  | 238000 | 182000 | General Electric Company | CF6-80E1A4/B | 52776 | Thrust bump to CF6-80E1A3 rating | 2 | Annex 16/I | 6/10 | 4 | 99.6 | 101.1 | 1.5 | 92.8 | 98.2 | 5.4 | 99 | 104.4 | 5.4 | 291.4 | 303.7 | 12.3 | CF6-80E1A4/B is CF6-80E1A4 with thrust increased to CF6-80E1A3 rating (72,000 lbs) via Mod 52776 | 2014-10-23 | 2022-05-24 | Engine manufacturer revised (06/03/2017: Added mod. 52776)
A7941 | EASA.A.004 | 45 | 2025-10-09 | Airbus S.A.S. | A330-202 |  | 58 |  |  | 238000 | 182000 | General Electric Company | CF6-80E1A4/B | 52776 | Thrust bump to CF6-80E1A3 rating | 2 | Annex 16/I | 5/9 | 4 | 99.6 | 101.1 | 1.5 | 92.8 | 98.2 | 5.4 | 99 | 104.4 | 5.4 | 291.4 | 303.7 | 12.3 | CF6-80E1A4/B is CF6-80E1A4 with thrust increased to CF6-80E1A3 rating (72,000 lbs) via Mod 52776 | 2008-02-17 | 2022-05-24 | Engine manufacturer revised (06/03/2017: Added mod. 52776)
A7940 | EASA.A.004 | 45 | 2025-10-09 | Airbus S.A.S. | A330-202 |  | 57 |  |  | 236000 | 182000 | General Electric Company | CF6-80E1A4/B | 52776 | Thrust bump to CF6-80E1A3 rating | 2 | Annex 16/I | 5/9 | 4 | 99.6 | 101.1 | 1.5 | 92.5 | 98.2 | 5.7 | 99 | 104.4 | 5.4 | 291.1 | 303.7 | 12.6 | CF6-80E1A4/B is CF6-80E1A4 with thrust increased to CF6-80E1A3 rating (72,000 lbs) via Mod 52776 | 2008-02-17 | 2022-05-24 | Engine manufacturer revised (06/03/2017: Added mod. 52776)
A5801 | EASA.A.004 | 45 | 2025-10-09 | Airbus S.A.S. | A330-202 |  | 22 |  |  | 233000 | 182000 | General Electric Company | CF6-80E1A4/B | 52776 | Thrust bump to CF6-80E1A3 rating | 2 | Annex 16/I | 5/9 | 4 | 99.6 | 101 | 1.4 | 92.1 | 98.1 | 6 | 99 | 104.4 | 5.4 | 290.7 | 303.5 | 12.8 | CF6-80E1A4/B is CF6-80E1A4 with thrust increased to CF6-80E1A3 rating (72,000 lbs) via Mod 52776 | 2007-04-30 | 2022-05-24 | Engine manufacturer revised (06/03/2017: Added mod. 52776)
A5802 | EASA.A.004 | 45 | 2025-10-09 | Airbus S.A.S. | A330-202 |  | 52 |  |  | 233000 | 182000 | General Electric Company | CF6-80E1A4/B | 52776 | Thrust bump to CF6-80E1A3 rating | 2 | Annex 16/I | 5/9 | 4 | 99.6 | 101 | 1.4 | 92.1 | 98.1 | 6 | 99 | 104.4 | 5.4 | 290.7 | 303.5 | 12.8 | CF6-80E1A4/B is CF6-80E1A4 with thrust increased to CF6-80E1A3 rating (72,000 lbs) via Mod 52776 | 2007-04-30 | 2022-05-24 | Engine manufacturer revised (06/03/2017: Added mod. 52776)
A7936 | EASA.A.004 | 45 | 2025-10-09 | Airbus S.A.S. | A330-202 |  | 23 |  |  | 233000 | 180000 | General Electric Company | CF6-80E1A4/B | 52776 | Thrust bump to CF6-80E1A3 rating | 2 | Annex 16/I | 5/9 | 4 | 99.6 | 101 | 1.4 | 92.1 | 98.1 | 6 | 98.9 | 104.4 | 5.5 | 290.6 | 303.5 | 12.9 | CF6-80E1A4/B is CF6-80E1A4 with thrust increased to CF6-80E1A3 rating (72,000 lbs) via Mod 52776 | 2008-02-17 | 2022-05-24 | Engine manufacturer revised (06/03/2017: Added mod. 52776)
A7939 | EASA.A.004 | 45 | 2025-10-09 | Airbus S.A.S. | A330-202 |  | 56 |  |  | 233000 | 180000 | General Electric Company | CF6-80E1A4/B | 52776 | Thrust bump to CF6-80E1A3 rating | 2 | Annex 16/I | 5/9 | 4 | 99.6 | 101 | 1.4 | 92.1 | 98.1 | 6 | 98.9 | 104.4 | 5.5 | 290.6 | 303.5 | 12.9 | CF6-80E1A4/B is CF6-80E1A4 with thrust increased to CF6-80E1A3 rating (72,000 lbs) via Mod 52776 | 2008-02-17 | 2022-05-24 | Engine manufacturer revised (06/03/2017: Added mod. 52776)
A10954 | EASA.A.004 | 45 | 2025-10-09 | Airbus S.A.S. | A330-202 |  | 54 |  |  | 230000 | 182000 | General Electric Company | CF6-80E1A4/B | 52776 | Thrust bump to CF6-80E1A3 rating | 2 | Annex 16/I | 5/9 | 4 | 99.7 | 101 | 1.3 | 91.8 | 98 | 6.2 | 99 | 104.3 | 5.3 | 290.5 | 303.3 | 12.8 | CF6-80E1A4/B is CF6-80E1A4 with thrust increased to CF6-80E1A3 rating (72,000 lbs) via Mod 52776 | 2009-10-19 | 2022-05-24 | Engine manufacturer revised (06/03/2017: Added mod. 52776)
A16518 | EASA.A.004 | 45 | 2025-10-09 | Airbus S.A.S. | A330-202 |  | 61 |  |  | 230000 | 182000 | General Electric Company | CF6-80E1A4/B | 52776 | Thrust bump to CF6-80E1A3 rating | 2 | Annex 16/I | 5/9 | 4 | 99.7 | 101 | 1.3 | 91.8 | 98 | 6.2 | 99 | 104.3 | 5.3 | 290.5 | 303.3 | 12.8 | CF6-80E1A4/B is CF6-80E1A4 with thrust increased to CF6-80E1A3 rating (72,000 lbs) via Mod 52776 | 2011-07-12 | 2022-05-24 | Engine manufacturer revised (06/03/2017: Added mod. 52776)
A5803 | EASA.A.004 | 45 | 2025-10-09 | Airbus S.A.S. | A330-202 |  | 21 |  |  | 230000 | 182000 | General Electric Company | CF6-80E1A4/B | 52776 | Thrust bump to CF6-80E1A3 rating | 2 | Annex 16/I | 5/9 | 4 | 99.7 | 101 | 1.3 | 91.8 | 98 | 6.2 | 99 | 104.3 | 5.3 | 290.5 | 303.3 | 12.8 | CF6-80E1A4/B is CF6-80E1A4 with thrust increased to CF6-80E1A3 rating (72,000 lbs) via Mod 52776 | 2007-04-30 | 2022-05-24 | Engine manufacturer revised (06/03/2017: Added mod. 52776)
A5804 | EASA.A.004 | 45 | 2025-10-09 | Airbus S.A.S. | A330-202 |  | 20 |  |  | 230000 | 180000 | General Electric Company | CF6-80E1A4/B | 52776 | Thrust bump to CF6-80E1A3 rating | 2 | Annex 16/I | 5/9 | 4 | 99.7 | 101 | 1.3 | 91.8 | 98 | 6.2 | 98.9 | 104.3 | 5.4 | 290.4 | 303.3 | 12.9 | CF6-80E1A4/B is CF6-80E1A4 with thrust increased to CF6-80E1A3 rating (72,000 lbs) via Mod 52776 | 2007-04-30 | 2022-05-24 | Engine manufacturer revised
A5805 | EASA.A.004 | 45 | 2025-10-09 | Airbus S.A.S. | A330-202 |  | 50 |  |  | 230000 | 180000 | General Electric Company | CF6-80E1A4/B | 52776 | Thrust bump to CF6-80E1A3 rating | 2 | Annex 16/I | 5/9 | 4 | 99.7 | 101 | 1.3 | 91.8 | 98 | 6.2 | 98.9 | 104.3 | 5.4 | 290.4 | 303.3 | 12.9 | CF6-80E1A4/B is CF6-80E1A4 with thrust increased to CF6-80E1A3 rating (72,000 lbs) via Mod 52776 | 2007-04-30 | 2022-05-24 | Engine manufacturer revised (04/01/2016: MTOM revised)
A7943 | EASA.A.004 | 45 | 2025-10-09 | Airbus S.A.S. | A330-202 |  | 60 |  |  | 220000 | 182000 | General Electric Company | CF6-80E1A4/B | 52776 | Thrust bump to CF6-80E1A3 rating | 2 | Annex 16/I | 5/9 | 4 | 99.8 | 100.8 | 1 | 90.5 | 97.8 | 7.3 | 99 | 104.2 | 5.2 | 289.3 | 302.8 | 13.5 | CF6-80E1A4/B is CF6-80E1A4 with thrust increased to CF6-80E1A3 rating (72,000 lbs) via Mod 52776 | 2008-02-17 | 2022-05-24 | Engine manufacturer revised
A7937 | EASA.A.004 | 45 | 2025-10-09 | Airbus S.A.S. | A330-202 |  | 53 |  |  | 210000 | 180000 | General Electric Company | CF6-80E1A4/B | 52776 | Thrust bump to CF6-80E1A3 rating | 2 | Annex 16/I | 5/9 | 4 | 100 | 100.6 | 0.6 | 89.3 | 97.5 | 8.2 | 98.9 | 104 | 5.1 | 288.2 | 302.1 | 13.9 | CF6-80E1A4/B is CF6-80E1A4 with thrust increased to CF6-80E1A3 rating (72,000 lbs) via Mod 52776 | 2008-02-17 | 2022-05-24 | Engine manufacturer revised
A7942 | EASA.A.004 | 45 | 2025-10-09 | Airbus S.A.S. | A330-202 |  | 59 |  |  | 202000 | 182000 | General Electric Company | CF6-80E1A4/B | 52776 | Thrust bump to CF6-80E1A3 rating | 2 | Annex 16/I | 5/9 | 4 | 100.1 | 100.5 | 0.4 | 88.3 | 97.3 | 9 | 99 | 103.9 | 4.9 | 287.4 | 301.7 | 14.3 | CF6-80E1A4/B is CF6-80E1A4 with thrust increased to CF6-80E1A3 rating (72,000 lbs) via Mod 52776 | 2008-02-17 | 2022-05-24 | Engine manufacturer revised (23/10/2014: Certification basis revised (03/09/2010: Noise levels and edition and amendment of ICAO Annex 16 revised (16/03/2010: Reference to Mod 55005 removed)))
A7938 | EASA.A.004 | 45 | 2025-10-09 | Airbus S.A.S. | A330-202 |  | 55 |  |  | 192000 | 182000 | General Electric Company | CF6-80E1A4/B | 52776 | Thrust bump to CF6-80E1A3 rating | 2 | Annex 16/I | 5/9 | 4 | 100.3 | 100.3 | 0 | 87.2 | 97 | 9.8 | 99 | 103.7 | 4.7 | 286.5 | 301 | 14.5 | CF6-80E1A4/B is CF6-80E1A4 with thrust increased to CF6-80E1A3 rating (72,000 lbs) via Mod 52776 | 2008-02-17 | 2022-05-24 | Engine manufacturer revised (23/10/2014: Certification basis revised)
A18048 | EASA.A.004 | 45 | 2025-10-09 | Airbus S.A.S. | A330-202 |  | 58 |  |  | 238000 | 182000 | General Electric Company | CF6-80E1A2, CF6-80E1A4/2 | 46549, 200946 | Engine intermix, Installation of acoustically treated thrust reverser bifurcations (Mod 202477) and improved hardwall forward fan case (Mod 202689) | 2 | Annex 16/I | 6/10 | 4 | 96.8 | 101.1 | 4.3 | 93.8 | 98.2 | 4.4 | 99.5 | 104.4 | 4.9 | 290.1 | 303.7 | 13.6 | CF6-80E1A4/A2 is CF6-80E1A4 de-rated to 67,500 lbs via Mod 46549 | 2012-06-26 | 2022-05-24 | Engine manufacturer revised (06/03/2017: Added mod. 52776)
A18049 | EASA.A.004 | 45 | 2025-10-09 | Airbus S.A.S. | A330-202 |  | 62 |  |  | 238000 | 182000 | General Electric Company | CF6-80E1A2, CF6-80E1A4/2 | 46549, 200946 | Engine intermix, Installation of acoustically treated thrust reverser bifurcations (Mod 202477) and improved hardwall forward fan case (Mod 202689) | 2 | Annex 16/I | 6/10 | 4 | 96.8 | 101.1 | 4.3 | 93.8 | 98.2 | 4.4 | 99.5 | 104.4 | 4.9 | 290.1 | 303.7 | 13.6 | CF6-80E1A4/A2 is CF6-80E1A4 de-rated to 67,500 lbs via Mod 46549 | 2012-06-26 | 2022-05-24 | Engine manufacturer revised (06/03/2017: Added mod. 52776 (19/04/2013: Engine modification number and description moved to note (19/10/2009 Recertificated to Chapter 4, revised noise levels)))
A18050 | EASA.A.004 | 45 | 2025-10-09 | Airbus S.A.S. | A330-202 |  | 57 |  |  | 236000 | 182000 | General Electric Company | CF6-80E1A2, CF6-80E1A4/2 | 46549, 200946 | Engine intermix, Installation of acoustically treated thrust reverser bifurcations (Mod 202477) and improved hardwall forward fan case (Mod 202689) | 2 | Annex 16/I | 6/10 | 4 | 96.9 | 101.1 | 4.2 | 93.4 | 98.2 | 4.8 | 99.5 | 104.4 | 4.9 | 289.8 | 303.7 | 13.9 | CF6-80E1A4/A2 is CF6-80E1A4 de-rated to 67,500 lbs via Mod 46549 | 2012-06-26 | 2022-05-24 | Engine manufacturer revised (06/03/2017: Added mod. 52776 (19/04/2013: Engine modification number and description moved to note))
A18051 | EASA.A.004 | 45 | 2025-10-09 | Airbus S.A.S. | A330-202 |  | 22 |  |  | 233000 | 182000 | General Electric Company | CF6-80E1A2, CF6-80E1A4/2 | 46549, 200946 | Engine intermix, Installation of acoustically treated thrust reverser bifurcations (Mod 202477) and improved hardwall forward fan case (Mod 202689) | 2 | Annex 16/I | 6/10 | 4 | 97 | 101 | 4 | 92.8 | 98.1 | 5.3 | 99.5 | 104.4 | 4.9 | 289.3 | 303.5 | 14.2 | CF6-80E1A4/A2 is CF6-80E1A4 de-rated to 67,500 lbs via Mod 46549 | 2012-06-26 | 2022-05-24 | Engine manufacturer revised (06/03/2017: Added mod. 52776)
A18052 | EASA.A.004 | 45 | 2025-10-09 | Airbus S.A.S. | A330-202 |  | 52 |  |  | 233000 | 182000 | General Electric Company | CF6-80E1A2, CF6-80E1A4/2 | 46549, 200946 | Engine intermix, Installation of acoustically treated thrust reverser bifurcations (Mod 202477) and improved hardwall forward fan case (Mod 202689) | 2 | Annex 16/I | 6/10 | 4 | 97 | 101 | 4 | 92.8 | 98.1 | 5.3 | 99.5 | 104.4 | 4.9 | 289.3 | 303.5 | 14.2 | CF6-80E1A4/A2 is CF6-80E1A4 de-rated to 67,500 lbs via Mod 46549 | 2012-06-26 | 2022-05-24 | Engine manufacturer revised (06/03/2017: Added mod. 52776 (19/04/2013: Engine modification number and description moved to note (19/10/2009 Recertificated to Chapter 4, revised noise levels)))
A18053 | EASA.A.004 | 45 | 2025-10-09 | Airbus S.A.S. | A330-202 |  | 23 |  |  | 233000 | 180000 | General Electric Company | CF6-80E1A2, CF6-80E1A4/2 | 46549, 200946 | Engine intermix, Installation of acoustically treated thrust reverser bifurcations (Mod 202477) and improved hardwall forward fan case (Mod 202689) | 2 | Annex 16/I | 6/10 | 4 | 97 | 101 | 4 | 92.8 | 98.1 | 5.3 | 99.5 | 104.4 | 4.9 | 289.3 | 303.5 | 14.2 | CF6-80E1A4/A2 is CF6-80E1A4 de-rated to 67,500 lbs via Mod 46549 | 2012-06-26 | 2022-05-24 | Engine manufacturer revised (06/03/2017: Added mod. 52776 (19/04/2013: Engine modification number and description moved to note (19/10/2009 Recertificated to Chapter 4, revised noise levels)))
A18054 | EASA.A.004 | 45 | 2025-10-09 | Airbus S.A.S. | A330-202 |  | 56 |  |  | 233000 | 180000 | General Electric Company | CF6-80E1A2, CF6-80E1A4/2 | 46549, 200946 | Engine intermix, Installation of acoustically treated thrust reverser bifurcations (Mod 202477) and improved hardwall forward fan case (Mod 202689) | 2 | Annex 16/I | 6/10 | 4 | 97 | 101 | 4 | 92.8 | 98.1 | 5.3 | 99.5 | 104.4 | 4.9 | 289.3 | 303.5 | 14.2 | CF6-80E1A4/A2 is CF6-80E1A4 de-rated to 67,500 lbs via Mod 46549 | 2012-06-26 | 2022-05-24 | Engine manufacturer revised (06/03/2017: Added mod. 52776 (19/04/2013: Engine modification number and description moved to note (19/10/2009 Recertificated to Chapter 4, revised noise levels)))
A18055 | EASA.A.004 | 45 | 2025-10-09 | Airbus S.A.S. | A330-202 |  | 54 |  |  | 230000 | 182000 | General Electric Company | CF6-80E1A2, CF6-80E1A4/2 | 46549, 200946 | Engine intermix, Installation of acoustically treated thrust reverser bifurcations (Mod 202477) and improved hardwall forward fan case (Mod 202689) | 2 | Annex 16/I | 6/10 | 4 | 97.2 | 101 | 3.8 | 92.4 | 98 | 5.6 | 99.5 | 104.3 | 4.8 | 289.1 | 303.3 | 14.2 | CF6-80E1A4/A2 is CF6-80E1A4 de-rated to 67,500 lbs via Mod 46549 | 2012-06-26 | 2022-05-24 | Engine manufacturer revised (06/03/2017: Added mod. 52776 (19/04/2013: Engine modification number and description moved to note (19/10/2009 Recertificated to Chapter 4, revised noise levels)))
A18056 | EASA.A.004 | 45 | 2025-10-09 | Airbus S.A.S. | A330-202 |  | 61 |  |  | 230000 | 182000 | General Electric Company | CF6-80E1A2, CF6-80E1A4/2 | 46549, 200946 | Engine intermix, Installation of acoustically treated thrust reverser bifurcations (Mod 202477) and improved hardwall forward fan case (Mod 202689) | 2 | Annex 16/I | 6/10 | 4 | 97.2 | 101 | 3.8 | 92.4 | 98 | 5.6 | 99.5 | 104.3 | 4.8 | 289.1 | 303.3 | 14.2 | CF6-80E1A4/A2 is CF6-80E1A4 de-rated to 67,500 lbs via Mod 46549 | 2012-06-26 | 2022-05-24 | Engine manufacturer revised (06/03/2017: Added mod. 52776 (19/04/2013: Engine modification number and description moved to note (19/10/2009 Recertificated to Chapter 4, revised noise levels)))
A18057 | EASA.A.004 | 45 | 2025-10-09 | Airbus S.A.S. | A330-202 |  | 21 |  |  | 230000 | 182000 | General Electric Company | CF6-80E1A2, CF6-80E1A4/2 | 46549, 200946 | Engine intermix, Installation of acoustically treated thrust reverser bifurcations (Mod 202477) and improved hardwall forward fan case (Mod 202689) | 2 | Annex 16/I | 6/10 | 4 | 97.2 | 101 | 3.8 | 92.4 | 98 | 5.6 | 99.5 | 104.3 | 4.8 | 289.1 | 303.3 | 14.2 | CF6-80E1A4/A2 is CF6-80E1A4 de-rated to 67,500 lbs via Mod 46549 | 2012-06-26 | 2022-05-24 | Engine manufacturer revised (06/03/2017: Added mod. 52776 (19/04/2013: Engine modification number and description moved to note (19/10/2009 Recertificated to Chapter 4, revised noise levels)))
A18058 | EASA.A.004 | 45 | 2025-10-09 | Airbus S.A.S. | A330-202 |  | 20 |  |  | 230000 | 180000 | General Electric Company | CF6-80E1A2, CF6-80E1A4/2 | 46549, 200946 | Engine intermix, Installation of acoustically treated thrust reverser bifurcations (Mod 202477) and improved hardwall forward fan case (Mod 202689) | 2 | Annex 16/I | 6/10 | 4 | 97.2 | 101 | 3.8 | 92.4 | 98 | 5.6 | 99.5 | 104.3 | 4.8 | 289.1 | 303.3 | 14.2 | CF6-80E1A4/A2 is CF6-80E1A4 de-rated to 67,500 lbs via Mod 46549 | 2012-06-26 | 2022-05-24 | Engine manufacturer revised (06/03/2017: Added mod. 52776 (19/04/2013: Engine modification number and description moved to note))
A18059 | EASA.A.004 | 45 | 2025-10-09 | Airbus S.A.S. | A330-202 |  | 50 |  |  | 230000 | 180000 | General Electric Company | CF6-80E1A2, CF6-80E1A4/2 | 46549, 200946 | Engine intermix, Installation of acoustically treated thrust reverser bifurcations (Mod 202477) and improved hardwall forward fan case (Mod 202689) | 2 | Annex 16/I | 6/10 | 4 | 97.2 | 101 | 3.8 | 92.4 | 98 | 5.6 | 99.5 | 104.3 | 4.8 | 289.1 | 303.3 | 14.2 | CF6-80E1A4/A2 is CF6-80E1A4 de-rated to 67,500 lbs via Mod 46549 | 2012-06-26 | 2022-05-24 | Engine manufacturer revised (06/03/2017: Added mod. 52776 (19/04/2013: Engine modification number and description moved to note))
A18060 | EASA.A.004 | 45 | 2025-10-09 | Airbus S.A.S. | A330-202 |  | 60 |  |  | 220000 | 182000 | General Electric Company | CF6-80E1A2, CF6-80E1A4/2 | 46549, 200946 | Engine intermix, Installation of acoustically treated thrust reverser bifurcations (Mod 202477) and improved hardwall forward fan case (Mod 202689) | 2 | Annex 16/I | 6/10 | 4 | 97.4 | 100.8 | 3.4 | 91 | 97.8 | 6.8 | 99.5 | 104.2 | 4.7 | 287.9 | 302.8 | 14.9 | CF6-80E1A4/A2 is CF6-80E1A4 de-rated to 67,500 lbs via Mod 46549 | 2012-06-26 | 2022-05-24 | Engine manufacturer revised (06/03/2017: Added mod. 52776 (19/04/2013: Engine modification number and description moved to note (19/10/2009 Recertificated to Chapter 4, revised noise levels)))
A18061 | EASA.A.004 | 45 | 2025-10-09 | Airbus S.A.S. | A330-202 |  | 53 |  |  | 210000 | 180000 | General Electric Company | CF6-80E1A2, CF6-80E1A4/2 | 46549, 200946 | Engine intermix, Installation of acoustically treated thrust reverser bifurcations (Mod 202477) and improved hardwall forward fan case (Mod 202689) | 2 | Annex 16/I | 6/10 | 4 | 97.5 | 100.6 | 3.1 | 89.6 | 97.5 | 7.9 | 99.5 | 104 | 4.5 | 286.6 | 302.1 | 15.5 | CF6-80E1A4/A2 is CF6-80E1A4 de-rated to 67,500 lbs via Mod 46549 | 2012-06-26 | 2022-05-24 | Engine manufacturer revised (06/03/2017: Added mod. 52776 (19/04/2013: Engine modification number and description moved to note (19/10/2009 Recertificated to Chapter 4, revised noise levels)))
A18062 | EASA.A.004 | 45 | 2025-10-09 | Airbus S.A.S. | A330-202 |  | 59 |  |  | 202000 | 182000 | General Electric Company | CF6-80E1A2, CF6-80E1A4/2 | 46549, 200946 | Engine intermix, Installation of acoustically treated thrust reverser bifurcations (Mod 202477) and improved hardwall forward fan case (Mod 202689) | 2 | Annex 16/I | 6/10 | 4 | 97.6 | 100.5 | 2.9 | 88.5 | 97.3 | 8.8 | 99.5 | 103.9 | 4.4 | 285.6 | 301.7 | 16.1 | CF6-80E1A4/A2 is CF6-80E1A4 de-rated to 67,500 lbs via Mod 46549 | 2012-06-26 | 2022-05-24 | Engine manufacturer revised (06/03/2017: Added mod. 52776 (19/04/2013: Engine modification number and description moved to note (19/10/2009 Recertificated to Chapter 4, revised noise levels)))
A18063 | EASA.A.004 | 45 | 2025-10-09 | Airbus S.A.S. | A330-202 |  | 55 |  |  | 192000 | 182000 | General Electric Company | CF6-80E1A2, CF6-80E1A4/2 | 46549, 200946 | Engine intermix, Installation of acoustically treated thrust reverser bifurcations (Mod 202477) and improved hardwall forward fan case (Mod 202689) | 2 | Annex 16/I | 6/10 | 4 | 97.8 | 100.3 | 2.5 | 87.1 | 97 | 9.9 | 99.5 | 103.7 | 4.2 | 284.4 | 301 | 16.6 | CF6-80E1A4/A2 is CF6-80E1A4 de-rated to 67,500 lbs via Mod 46549 | 2012-06-26 | 2022-05-24 | Engine manufacturer revised (06/03/2017: Added mod. 52776 (19/04/2013: Engine modification number and description moved to note (19/10/2009 Recertificated to Chapter 4, revised noise levels)))
A70255 | EASA.A.004 | 45 | 2025-10-09 | Airbus S.A.S. | A330-203 |  | 82 |  |  | 242000 | 182000 | General Electric Company | CF6-80E1A3 | 202954 | Engine intermix, both engines with treated forward fancase, one engine with acoustically treated thrust reverser bifurcations (Mod 202477) | 2 | Annex 16/I | 6/10 | 4 | 99.5 | 101.2 | 1.7 | 93.3 | 98.3 | 5 | 99 | 104.5 | 5.5 | 291.8 | 304 | 12.2 | Neither engine with improved hardwall forward fancase (Mod 202689) | 2014-10-23 | 2022-05-24 | Engine manufacturer revised (23/10/2014: Certification basis revised)
A70256 | EASA.A.004 | 45 | 2025-10-09 | Airbus S.A.S. | A330-203 |  | 81 |  |  | 242000 | 182000 | General Electric Company | CF6-80E1A3 | 202954 | Engine intermix, both engines with treated forward fancase, one engine with acoustically treated thrust reverser bifurcations (Mod 202477) | 2 | Annex 16/I | 6/10 | 4 | 99.5 | 101.2 | 1.7 | 93.3 | 98.3 | 5 | 99 | 104.5 | 5.5 | 291.8 | 304 | 12.2 | Neither engine with improved hardwall forward fancase (Mod 202689) | 2014-10-23 | 2022-05-24 | Engine manufacturer revised (23/10/2014: Certification basis revised)
A70257 | EASA.A.004 | 45 | 2025-10-09 | Airbus S.A.S. | A330-203 |  | 83 |  |  | 240000 | 182000 | General Electric Company | CF6-80E1A3 | 202954 | Engine intermix, both engines with treated forward fancase, one engine with acoustically treated thrust reverser bifurcations (Mod 202477) | 2 | Annex 16/I | 6/10 | 4 | 99.5 | 101.1 | 1.6 | 93 | 98.3 | 5.3 | 99 | 104.5 | 5.5 | 291.5 | 303.9 | 12.4 | Neither engine with improved hardwall forward fancase (Mod 202689) | 2014-10-23 | 2022-05-24 | Engine manufacturer revised (23/10/2014: Certification basis revised)
A69310 | EASA.A.004 | 45 | 2025-10-09 | Airbus S.A.S. | A330-203 |  | 58 |  |  | 238000 | 182000 | General Electric Company | CF6-80E1A3 | 202954 | Engine intermix, both engines with treated forward fancase, one engine with acoustically treated thrust reverser bifurcations (Mod 202477) | 2 | Annex 16/I | 6/10 | 4 | 99.6 | 101.1 | 1.5 | 92.8 | 98.2 | 5.4 | 99 | 104.4 | 5.4 | 291.4 | 303.7 | 12.3 | Neither engine with improved hardwall forward fancase (Mod 202689) | 2013-04-19 | 2022-05-24 | Engine manufacturer revised (23/10/2014: Certification basis revised)
A69311 | EASA.A.004 | 45 | 2025-10-09 | Airbus S.A.S. | A330-203 |  | 62 |  |  | 238000 | 182000 | General Electric Company | CF6-80E1A3 | 202954 | Engine intermix, both engines with treated forward fancase, one engine with acoustically treated thrust reverser bifurcations (Mod 202477) | 2 | Annex 16/I | 6/10 | 4 | 99.6 | 101.1 | 1.5 | 92.8 | 98.2 | 5.4 | 99 | 104.4 | 5.4 | 291.4 | 303.7 | 12.3 | Neither engine with improved hardwall forward fancase (Mod 202689) | 2013-04-19 | 2022-05-24 | Engine manufacturer revised (23/10/2014: Certification basis revised)
A70258 | EASA.A.004 | 45 | 2025-10-09 | Airbus S.A.S. | A330-203 |  | 80 |  |  | 238000 | 182000 | General Electric Company | CF6-80E1A3 | 202954 | Engine intermix, both engines with treated forward fancase, one engine with acoustically treated thrust reverser bifurcations (Mod 202477) | 2 | Annex 16/I | 6/10 | 4 | 99.6 | 101.1 | 1.5 | 92.8 | 98.2 | 5.4 | 99 | 104.4 | 5.4 | 291.4 | 303.7 | 12.3 | Neither engine with improved hardwall forward fancase (Mod 202689) | 2014-10-23 | 2022-05-24 | Engine manufacturer revised (23/10/2014: Certification basis revised)
A69312 | EASA.A.004 | 45 | 2025-10-09 | Airbus S.A.S. | A330-203 |  | 57 |  |  | 236000 | 182000 | General Electric Company | CF6-80E1A3 | 202954 | Engine intermix, both engines with treated forward fancase, one engine with acoustically treated thrust reverser bifurcations (Mod 202477) | 2 | Annex 16/I | 6/10 | 4 | 99.6 | 101.1 | 1.5 | 92.5 | 98.2 | 5.7 | 99 | 104.4 | 5.4 | 291.1 | 303.7 | 12.6 | Neither engine with improved hardwall forward fancase (Mod 202689) | 2013-04-19 | 2022-05-24 | Engine manufacturer revised (23/10/2014: Certification basis revised)
A69313 | EASA.A.004 | 45 | 2025-10-09 | Airbus S.A.S. | A330-203 |  | 22 |  |  | 233000 | 182000 | General Electric Company | CF6-80E1A3 | 202954 | Engine intermix, both engines with treated forward fancase, one engine with acoustically treated thrust reverser bifurcations (Mod 202477) | 2 | Annex 16/I | 6/10 | 4 | 99.6 | 101 | 1.4 | 92.1 | 98.1 | 6 | 99 | 104.4 | 5.4 | 290.7 | 303.5 | 12.8 | Neither engine with improved hardwall forward fancase (Mod 202689) | 2013-04-19 | 2022-05-24 | Engine manufacturer revised (23/10/2014: Certification basis revised (17/09/2014: Flyover noise level revised))
A69314 | EASA.A.004 | 45 | 2025-10-09 | Airbus S.A.S. | A330-203 |  | 52 |  |  | 233000 | 182000 | General Electric Company | CF6-80E1A3 | 202954 | Engine intermix, both engines with treated forward fancase, one engine with acoustically treated thrust reverser bifurcations (Mod 202477) | 2 | Annex 16/I | 6/10 | 4 | 99.6 | 101 | 1.4 | 92.1 | 98.1 | 6 | 99 | 104.4 | 5.4 | 290.7 | 303.5 | 12.8 | Neither engine with improved hardwall forward fancase (Mod 202689) | 2013-04-19 | 2022-05-24 | Engine manufacturer revised
A69315 | EASA.A.004 | 45 | 2025-10-09 | Airbus S.A.S. | A330-203 |  | 23 |  |  | 233000 | 180000 | General Electric Company | CF6-80E1A3 | 202954 | Engine intermix, both engines with treated forward fancase, one engine with acoustically treated thrust reverser bifurcations (Mod 202477) | 2 | Annex 16/I | 6/10 | 4 | 99.6 | 101 | 1.4 | 92.1 | 98.1 | 6 | 98.9 | 104.4 | 5.5 | 290.6 | 303.5 | 12.9 | Neither engine with improved hardwall forward fancase (Mod 202689) | 2013-04-19 | 2022-05-24 | Engine manufacturer revised (23/10/2014: Certification basis revised (17/09/2014: Flyover noise level revised))
A69316 | EASA.A.004 | 45 | 2025-10-09 | Airbus S.A.S. | A330-203 |  | 56 |  |  | 233000 | 180000 | General Electric Company | CF6-80E1A3 | 202954 | Engine intermix, both engines with treated forward fancase, one engine with acoustically treated thrust reverser bifurcations (Mod 202477) | 2 | Annex 16/I | 6/10 | 4 | 99.6 | 101 | 1.4 | 92.1 | 98.1 | 6 | 98.9 | 104.4 | 5.5 | 290.6 | 303.5 | 12.9 | Neither engine with improved hardwall forward fancase (Mod 202689) | 2013-04-19 | 2022-05-24 | Engine manufacturer revised (23/10/2014: Certification basis revised (17/09/2014: Flyover noise level revised))
A69317 | EASA.A.004 | 45 | 2025-10-09 | Airbus S.A.S. | A330-203 |  | 61 |  |  | 230000 | 182000 | General Electric Company | CF6-80E1A3 | 202954 | Engine intermix, both engines with treated forward fancase, one engine with acoustically treated thrust reverser bifurcations (Mod 202477) | 2 | Annex 16/I | 6/10 | 4 | 99.7 | 101 | 1.3 | 91.8 | 98 | 6.2 | 99 | 104.3 | 5.3 | 290.5 | 303.3 | 12.8 | Neither engine with improved hardwall forward fancase (Mod 202689) | 2013-04-19 | 2022-05-24 | Engine manufacturer revised (23/10/2014: Certification basis revised (17/09/2014: Flyover noise level revised))
A69318 | EASA.A.004 | 45 | 2025-10-09 | Airbus S.A.S. | A330-203 |  | 54 |  |  | 230000 | 182000 | General Electric Company | CF6-80E1A3 | 202954 | Engine intermix, both engines with treated forward fancase, one engine with acoustically treated thrust reverser bifurcations (Mod 202477) | 2 | Annex 16/I | 6/10 | 4 | 99.7 | 101 | 1.3 | 91.8 | 98 | 6.2 | 99 | 104.3 | 5.3 | 290.5 | 303.3 | 12.8 | Neither engine with improved hardwall forward fancase (Mod 202689) | 2013-04-19 | 2022-05-24 | Engine manufacturer revised (23/10/2014: Certification basis revised)
A69319 | EASA.A.004 | 45 | 2025-10-09 | Airbus S.A.S. | A330-203 |  | 20 |  |  | 230000 | 180000 | General Electric Company | CF6-80E1A3 | 202954 | Engine intermix, both engines with treated forward fancase, one engine with acoustically treated thrust reverser bifurcations (Mod 202477) | 2 | Annex 16/I | 6/10 | 4 | 99.7 | 101 | 1.3 | 91.8 | 98 | 6.2 | 98.9 | 104.3 | 5.4 | 290.4 | 303.3 | 12.9 | Neither engine with improved hardwall forward fancase (Mod 202689) | 2013-04-19 | 2022-05-24 | Engine manufacturer revised
A69320 | EASA.A.004 | 45 | 2025-10-09 | Airbus S.A.S. | A330-203 |  | 50 |  |  | 230000 | 180000 | General Electric Company | CF6-80E1A3 | 202954 | Engine intermix, both engines with treated forward fancase, one engine with acoustically treated thrust reverser bifurcations (Mod 202477) | 2 | Annex 16/I | 6/10 | 4 | 99.7 | 101 | 1.3 | 91.8 | 98 | 6.2 | 98.9 | 104.3 | 5.4 | 290.4 | 303.3 | 12.9 | Neither engine with improved hardwall forward fancase (Mod 202689) | 2013-04-19 | 2022-05-24 | Engine manufacturer revised
A69321 | EASA.A.004 | 45 | 2025-10-09 | Airbus S.A.S. | A330-203 |  | 60 |  |  | 220000 | 182000 | General Electric Company | CF6-80E1A3 | 202954 | Engine intermix, both engines with treated forward fancase, one engine with acoustically treated thrust reverser bifurcations (Mod 202477) | 2 | Annex 16/I | 6/10 | 4 | 99.8 | 100.8 | 1 | 90.5 | 97.8 | 7.3 | 99 | 104.2 | 5.2 | 289.3 | 302.8 | 13.5 | Neither engine with improved hardwall forward fancase (Mod 202689) | 2013-04-19 | 2022-05-24 | Engine manufacturer revised
A70254 | EASA.A.004 | 45 | 2025-10-09 | Airbus S.A.S. | A330-203 |  | 53 |  |  | 210000 | 180000 | General Electric Company | CF6-80E1A3 | 202954 | Engine intermix, both engines with treated forward fancase, one engine with acoustically treated thrust reverser bifurcations (Mod 202477) | 2 | Annex 16/I | 6/10 | 4 | 100 | 100.6 | 0.6 | 89.3 | 97.5 | 8.2 | 98.9 | 104 | 5.1 | 288.2 | 302.1 | 13.9 | Neither engine with improved hardwall forward fancase (Mod 202689) | 2014-10-23 | 2022-05-24 | Engine manufacturer revised
A69322 | EASA.A.004 | 45 | 2025-10-09 | Airbus S.A.S. | A330-203 |  | 59 |  |  | 202000 | 182000 | General Electric Company | CF6-80E1A3 | 202954 | Engine intermix, both engines with treated forward fancase, one engine with acoustically treated thrust reverser bifurcations (Mod 202477) | 2 | Annex 16/I | 6/10 | 4 | 100.1 | 100.5 | 0.4 | 88.3 | 97.3 | 9 | 99 | 103.9 | 4.9 | 287.4 | 301.7 | 14.3 | Neither engine with improved hardwall forward fancase (Mod 202689) | 2013-04-19 | 2022-05-24 | Engine manufacturer revised
A69323 | EASA.A.004 | 45 | 2025-10-09 | Airbus S.A.S. | A330-203 |  | 55 |  |  | 192000 | 182000 | General Electric Company | CF6-80E1A3 | 202954 | Engine intermix, both engines with treated forward fancase, one engine with acoustically treated thrust reverser bifurcations (Mod 202477) | 2 | Annex 16/I | 6/10 | 4 | 100.3 | 100.3 | 0 | 87.2 | 97 | 9.8 | 99 | 103.7 | 4.7 | 286.5 | 301 | 14.5 | Neither engine with improved hardwall forward fancase (Mod 202689) | 2013-04-19 | 2022-05-24 | Engine manufacturer revised
A69324 | EASA.A.004 | 45 | 2025-10-09 | Airbus S.A.S. | A330-203 |  | 26 |  |  | 192000 | 180000 | General Electric Company | CF6-80E1A3 | 202954 | Engine intermix, both engines with treated forward fancase, one engine with acoustically treated thrust reverser bifurcations (Mod 202477) | 2 | Annex 16/I | 6/10 | 4 | 100.3 | 100.3 | 0 | 87.2 | 97 | 9.8 | 98.9 | 103.7 | 4.8 | 286.4 | 301 | 14.6 | Neither engine with improved hardwall forward fancase (Mod 202689) | 2013-04-19 | 2022-05-24 | Engine manufacturer revised
A69325 | EASA.A.004 | 45 | 2025-10-09 | Airbus S.A.S. | A330-203 |  | 51 |  |  | 192000 | 180000 | General Electric Company | CF6-80E1A3 | 202954 | Engine intermix, both engines with treated forward fancase, one engine with acoustically treated thrust reverser bifurcations (Mod 202477) | 2 | Annex 16/I | 6/10 | 4 | 100.3 | 100.3 | 0 | 87.2 | 97 | 9.8 | 98.9 | 103.7 | 4.8 | 286.4 | 301 | 14.6 | Neither engine with improved hardwall forward fancase (Mod 202689) | 2013-04-19 | 2022-05-24 | Engine manufacturer revised
A70118 | EASA.A.004 | 45 | 2025-10-09 | Airbus S.A.S. | A330-203 |  | 81 |  |  | 242000 | 182000 | General Electric Company | CF6-80E1A3 | 202955 | Engine intermix, one or both engines with improved hardwall forward fancase (Mod 202689), one or both engines with or without acoustically treated thrust reverser bifurcations (Mod 202477) | 2 | Annex 16/I | 6/10 | 4 | 99.5 | 101.2 | 1.7 | 93.3 | 98.3 | 5 | 99.5 | 104.5 | 5 | 292.3 | 304 | 11.7 |  | 2014-10-22 | 2022-05-24 | Engine manufacturer revised
A70119 | EASA.A.004 | 45 | 2025-10-09 | Airbus S.A.S. | A330-203 |  | 82 |  |  | 242000 | 182000 | General Electric Company | CF6-80E1A3 | 202955 | Engine intermix, one or both engines with improved hardwall forward fancase (Mod 202689), one or both engines with or without acoustically treated thrust reverser bifurcations (Mod 202477) | 2 | Annex 16/I | 6/10 | 4 | 99.5 | 101.2 | 1.7 | 93.3 | 98.3 | 5 | 99.5 | 104.5 | 5 | 292.3 | 304 | 11.7 |  | 2014-10-22 | 2022-05-24 | Engine manufacturer revised
A70120 | EASA.A.004 | 45 | 2025-10-09 | Airbus S.A.S. | A330-203 |  | 83 |  |  | 240000 | 182000 | General Electric Company | CF6-80E1A3 | 202955 | Engine intermix, one or both engines with improved hardwall forward fancase (Mod 202689), one or both engines with or without acoustically treated thrust reverser bifurcations (Mod 202477) | 2 | Annex 16/I | 6/10 | 4 | 99.5 | 101.1 | 1.6 | 93 | 98.3 | 5.3 | 99.5 | 104.5 | 5 | 292 | 303.9 | 11.9 |  | 2014-10-22 | 2022-05-24 | Engine manufacturer revised
A69182 | EASA.A.004 | 45 | 2025-10-09 | Airbus S.A.S. | A330-203 |  | 58 |  |  | 238000 | 182000 | General Electric Company | CF6-80E1A3 | 202955 | Engine intermix, one or both engines with improved hardwall forward fancase (Mod 202689), one or both engines with or without acoustically treated thrust reverser bifurcations (Mod 202477) | 2 | Annex 16/I | 5/9 | 4 | 99.6 | 101.1 | 1.5 | 92.8 | 98.2 | 5.4 | 99.5 | 104.4 | 4.9 | 291.9 | 303.7 | 11.8 |  | 2013-04-19 | 2022-05-24 | Engine manufacturer revised
A69183 | EASA.A.004 | 45 | 2025-10-09 | Airbus S.A.S. | A330-203 |  | 62 |  |  | 238000 | 182000 | General Electric Company | CF6-80E1A3 | 202955 | Engine intermix, one or both engines with improved hardwall forward fancase (Mod 202689), one or both engines with or without acoustically treated thrust reverser bifurcations (Mod 202477) | 2 | Annex 16/I | 5/9 | 4 | 99.6 | 101.1 | 1.5 | 92.8 | 98.2 | 5.4 | 99.5 | 104.4 | 4.9 | 291.9 | 303.7 | 11.8 |  | 2013-04-19 | 2022-05-24 | Engine manufacturer revised
A70121 | EASA.A.004 | 45 | 2025-10-09 | Airbus S.A.S. | A330-203 |  | 80 |  |  | 238000 | 182000 | General Electric Company | CF6-80E1A3 | 202955 | Engine intermix, one or both engines with improved hardwall forward fancase (Mod 202689), one or both engines with or without acoustically treated thrust reverser bifurcations (Mod 202477) | 2 | Annex 16/I | 6/10 | 4 | 99.6 | 101.1 | 1.5 | 92.8 | 98.2 | 5.4 | 99.5 | 104.4 | 4.9 | 291.9 | 303.7 | 11.8 |  | 2014-10-22 | 2022-05-24 | Engine manufacturer revised
A69184 | EASA.A.004 | 45 | 2025-10-09 | Airbus S.A.S. | A330-203 |  | 57 |  |  | 236000 | 182000 | General Electric Company | CF6-80E1A3 | 202955 | Engine intermix, one or both engines with improved hardwall forward fancase (Mod 202689), one or both engines with or without acoustically treated thrust reverser bifurcations (Mod 202477) | 2 | Annex 16/I | 5/9 | 4 | 99.6 | 101.1 | 1.5 | 92.5 | 98.2 | 5.7 | 99.5 | 104.4 | 4.9 | 291.6 | 303.7 | 12.1 |  | 2013-04-19 | 2022-05-24 | Engine manufacturer revised
A69185 | EASA.A.004 | 45 | 2025-10-09 | Airbus S.A.S. | A330-203 |  | 22 |  |  | 233000 | 182000 | General Electric Company | CF6-80E1A3 | 202955 | Engine intermix, one or both engines with improved hardwall forward fancase (Mod 202689), one or both engines with or without acoustically treated thrust reverser bifurcations (Mod 202477) | 2 | Annex 16/I | 5/9 | 4 | 99.6 | 101 | 1.4 | 92.1 | 98.1 | 6 | 99.5 | 104.4 | 4.9 | 291.2 | 303.5 | 12.3 |  | 2013-04-19 | 2022-05-24 | Engine manufacturer revised
A69186 | EASA.A.004 | 45 | 2025-10-09 | Airbus S.A.S. | A330-203 |  | 52 |  |  | 233000 | 182000 | General Electric Company | CF6-80E1A3 | 202955 | Engine intermix, one or both engines with improved hardwall forward fancase (Mod 202689), one or both engines with or without acoustically treated thrust reverser bifurcations (Mod 202477) | 2 | Annex 16/I | 5/9 | 4 | 99.6 | 101 | 1.4 | 92.1 | 98.1 | 6 | 99.5 | 104.4 | 4.9 | 291.2 | 303.5 | 12.3 |  | 2013-04-19 | 2022-05-24 | Engine manufacturer revised
A69187 | EASA.A.004 | 45 | 2025-10-09 | Airbus S.A.S. | A330-203 |  | 23 |  |  | 233000 | 180000 | General Electric Company | CF6-80E1A3 | 202955 | Engine intermix, one or both engines with improved hardwall forward fancase (Mod 202689), one or both engines with or without acoustically treated thrust reverser bifurcations (Mod 202477) | 2 | Annex 16/I | 5/9 | 4 | 99.6 | 101 | 1.4 | 92.1 | 98.1 | 6 | 99.5 | 104.4 | 4.9 | 291.2 | 303.5 | 12.3 |  | 2013-04-19 | 2022-05-24 | Engine manufacturer revised
A69188 | EASA.A.004 | 45 | 2025-10-09 | Airbus S.A.S. | A330-203 |  | 56 |  |  | 233000 | 180000 | General Electric Company | CF6-80E1A3 | 202955 | Engine intermix, one or both engines with improved hardwall forward fancase (Mod 202689), one or both engines with or without acoustically treated thrust reverser bifurcations (Mod 202477) | 2 | Annex 16/I | 5/9 | 4 | 99.6 | 101 | 1.4 | 92.1 | 98.1 | 6 | 99.5 | 104.4 | 4.9 | 291.2 | 303.5 | 12.3 |  | 2013-04-19 | 2022-05-24 | Engine manufacturer revised
A69189 | EASA.A.004 | 45 | 2025-10-09 | Airbus S.A.S. | A330-203 |  | 61 |  |  | 230000 | 182000 | General Electric Company | CF6-80E1A3 | 202955 | Engine intermix, one or both engines with improved hardwall forward fancase (Mod 202689), one or both engines with or without acoustically treated thrust reverser bifurcations (Mod 202477) | 2 | Annex 16/I | 5/9 | 4 | 99.7 | 101 | 1.3 | 91.8 | 98 | 6.2 | 99.5 | 104.3 | 4.8 | 291 | 303.3 | 12.3 |  | 2013-04-19 | 2022-05-24 | Engine manufacturer revised
A69190 | EASA.A.004 | 45 | 2025-10-09 | Airbus S.A.S. | A330-203 |  | 54 |  |  | 230000 | 182000 | General Electric Company | CF6-80E1A3 | 202955 | Engine intermix, one or both engines with improved hardwall forward fancase (Mod 202689), one or both engines with or without acoustically treated thrust reverser bifurcations (Mod 202477) | 2 | Annex 16/I | 5/9 | 4 | 99.7 | 101 | 1.3 | 91.8 | 98 | 6.2 | 99.5 | 104.3 | 4.8 | 291 | 303.3 | 12.3 |  | 2013-04-19 | 2022-05-24 | Engine manufacturer revised
A69191 | EASA.A.004 | 45 | 2025-10-09 | Airbus S.A.S. | A330-203 |  | 20 |  |  | 230000 | 180000 | General Electric Company | CF6-80E1A3 | 202955 | Engine intermix, one or both engines with improved hardwall forward fancase (Mod 202689), one or both engines with or without acoustically treated thrust reverser bifurcations (Mod 202477) | 2 | Annex 16/I | 5/9 | 4 | 99.7 | 101 | 1.3 | 91.8 | 98 | 6.2 | 99.5 | 104.3 | 4.8 | 291 | 303.3 | 12.3 |  | 2013-04-19 | 2022-05-24 | Engine manufacturer revised
A69192 | EASA.A.004 | 45 | 2025-10-09 | Airbus S.A.S. | A330-203 |  | 50 |  |  | 230000 | 180000 | General Electric Company | CF6-80E1A3 | 202955 | Engine intermix, one or both engines with improved hardwall forward fancase (Mod 202689), one or both engines with or without acoustically treated thrust reverser bifurcations (Mod 202477) | 2 | Annex 16/I | 5/9 | 4 | 99.7 | 101 | 1.3 | 91.8 | 98 | 6.2 | 99.5 | 104.3 | 4.8 | 291 | 303.3 | 12.3 |  | 2013-04-19 | 2022-05-24 | Engine manufacturer revised (23/10/2014: Certification basis revised)
A69193 | EASA.A.004 | 45 | 2025-10-09 | Airbus S.A.S. | A330-203 |  | 60 |  |  | 220000 | 182000 | General Electric Company | CF6-80E1A3 | 202955 | Engine intermix, one or both engines with improved hardwall forward fancase (Mod 202689), one or both engines with or without acoustically treated thrust reverser bifurcations (Mod 202477) | 2 | Annex 16/I | 5/9 | 4 | 99.8 | 100.8 | 1 | 90.5 | 97.8 | 7.3 | 99.5 | 104.2 | 4.7 | 289.8 | 302.8 | 13 |  | 2013-04-19 | 2022-05-24 | Engine manufacturer revised
A69194 | EASA.A.004 | 45 | 2025-10-09 | Airbus S.A.S. | A330-203 |  | 59 |  |  | 202000 | 182000 | General Electric Company | CF6-80E1A3 | 202955 | Engine intermix, one or both engines with improved hardwall forward fancase (Mod 202689), one or both engines with or without acoustically treated thrust reverser bifurcations (Mod 202477) | 2 | Annex 16/I | 5/9 | 4 | 100.1 | 100.5 | 0.4 | 88.3 | 97.3 | 9 | 99.5 | 103.9 | 4.4 | 287.9 | 301.7 | 13.8 |  | 2013-04-19 | 2022-05-24 | Engine manufacturer revised
A69195 | EASA.A.004 | 45 | 2025-10-09 | Airbus S.A.S. | A330-203 |  | 55 |  |  | 192000 | 182000 | General Electric Company | CF6-80E1A3 | 202955 | Engine intermix, one or both engines with improved hardwall forward fancase (Mod 202689), one or both engines with or without acoustically treated thrust reverser bifurcations (Mod 202477) | 2 | Annex 16/I | 5/9 | 4 | 100.3 | 100.3 | 0 | 87.2 | 97 | 9.8 | 99.5 | 103.7 | 4.2 | 287 | 301 | 14 |  | 2013-04-19 | 2022-05-24 | Engine manufacturer revised (23/10/2014: Certification basis revised)
A69196 | EASA.A.004 | 45 | 2025-10-09 | Airbus S.A.S. | A330-203 |  | 26 |  |  | 192000 | 180000 | General Electric Company | CF6-80E1A3 | 202955 | Engine intermix, one or both engines with improved hardwall forward fancase (Mod 202689), one or both engines with or without acoustically treated thrust reverser bifurcations (Mod 202477) | 2 | Annex 16/I | 5/9 | 4 | 100.3 | 100.3 | 0 | 87.2 | 97 | 9.8 | 99.5 | 103.7 | 4.2 | 287 | 301 | 14 |  | 2013-04-19 | 2022-05-24 | Engine manufacturer revised (23/10/2014: Certification basis revised)
A69197 | EASA.A.004 | 45 | 2025-10-09 | Airbus S.A.S. | A330-203 |  | 51 |  |  | 192000 | 180000 | General Electric Company | CF6-80E1A3 | 202955 | Engine intermix, one or both engines with improved hardwall forward fancase (Mod 202689), one or both engines with or without acoustically treated thrust reverser bifurcations (Mod 202477) | 2 | Annex 16/I | 5/9 | 4 | 100.3 | 100.3 | 0 | 87.2 | 97 | 9.8 | 99.5 | 103.7 | 4.2 | 287 | 301 | 14 |  | 2013-04-19 | 2022-05-24 | Engine manufacturer revised (23/10/2014: Certification basis revised)
A70259 | EASA.A.004 | 45 | 2025-10-09 | Airbus S.A.S. | A330-203 |  | 82 |  |  | 242000 | 182000 | General Electric Company | CF6-80E1A3 | 202477 | Installation of acoustically treated thrust reverser bifurcations | 2 | Annex 16/I | 6/10 | 4 | 99.5 | 101.2 | 1.7 | 93.3 | 98.3 | 5 | 99 | 104.5 | 5.5 | 291.8 | 304 | 12.2 | Neither engine with improved hardwall forward fancase (Mod 202689) | 2014-10-23 | 2022-05-24 | Engine manufacturer revised
A70260 | EASA.A.004 | 45 | 2025-10-09 | Airbus S.A.S. | A330-203 |  | 81 |  |  | 242000 | 182000 | General Electric Company | CF6-80E1A3 | 202477 | Installation of acoustically treated thrust reverser bifurcations | 2 | Annex 16/I | 6/10 | 4 | 99.5 | 101.2 | 1.7 | 93.3 | 98.3 | 5 | 99 | 104.5 | 5.5 | 291.8 | 304 | 12.2 | Neither engine with improved hardwall forward fancase (Mod 202689) | 2014-10-23 | 2022-05-24 | Engine manufacturer revised
A70261 | EASA.A.004 | 45 | 2025-10-09 | Airbus S.A.S. | A330-203 |  | 83 |  |  | 240000 | 182000 | General Electric Company | CF6-80E1A3 | 202477 | Installation of acoustically treated thrust reverser bifurcations | 2 | Annex 16/I | 6/10 | 4 | 99.5 | 101.1 | 1.6 | 93 | 98.3 | 5.3 | 99 | 104.5 | 5.5 | 291.5 | 303.9 | 12.4 | Neither engine with improved hardwall forward fancase (Mod 202689) | 2014-10-23 | 2022-05-24 | Engine manufacturer revised
A69293 | EASA.A.004 | 45 | 2025-10-09 | Airbus S.A.S. | A330-203 |  | 58 |  |  | 238000 | 182000 | General Electric Company | CF6-80E1A3 | 202477 | Installation of acoustically treated thrust reverser bifurcations | 2 | Annex 16/I | 6/10 | 4 | 99.6 | 101.1 | 1.5 | 92.8 | 98.2 | 5.4 | 99 | 104.4 | 5.4 | 291.4 | 303.7 | 12.3 | Neither engine with improved hardwall forward fancase (Mod 202689) | 2013-04-19 | 2022-05-24 | Engine manufacturer revised
A69294 | EASA.A.004 | 45 | 2025-10-09 | Airbus S.A.S. | A330-203 |  | 62 |  |  | 238000 | 182000 | General Electric Company | CF6-80E1A3 | 202477 | Installation of acoustically treated thrust reverser bifurcations | 2 | Annex 16/I | 6/10 | 4 | 99.6 | 101.1 | 1.5 | 92.8 | 98.2 | 5.4 | 99 | 104.4 | 5.4 | 291.4 | 303.7 | 12.3 | Neither engine with improved hardwall forward fancase (Mod 202689) | 2013-04-19 | 2022-05-24 | Engine manufacturer revised
A70262 | EASA.A.004 | 45 | 2025-10-09 | Airbus S.A.S. | A330-203 |  | 80 |  |  | 238000 | 182000 | General Electric Company | CF6-80E1A3 | 202477 | Installation of acoustically treated thrust reverser bifurcations | 2 | Annex 16/I | 6/10 | 4 | 99.6 | 101.1 | 1.5 | 92.8 | 98.2 | 5.4 | 99 | 104.4 | 5.4 | 291.4 | 303.7 | 12.3 | Neither engine with improved hardwall forward fancase (Mod 202689) | 2014-10-23 | 2022-05-24 | Engine manufacturer revised
A69295 | EASA.A.004 | 45 | 2025-10-09 | Airbus S.A.S. | A330-203 |  | 57 |  |  | 236000 | 182000 | General Electric Company | CF6-80E1A3 | 202477 | Installation of acoustically treated thrust reverser bifurcations | 2 | Annex 16/I | 6/10 | 4 | 99.6 | 101.1 | 1.5 | 92.5 | 98.2 | 5.7 | 99 | 104.4 | 5.4 | 291.1 | 303.7 | 12.6 | Neither engine with improved hardwall forward fancase (Mod 202689) | 2013-04-19 | 2022-05-24 | Engine manufacturer revised
A69296 | EASA.A.004 | 45 | 2025-10-09 | Airbus S.A.S. | A330-203 |  | 22 |  |  | 233000 | 182000 | General Electric Company | CF6-80E1A3 | 202477 | Installation of acoustically treated thrust reverser bifurcations | 2 | Annex 16/I | 6/10 | 4 | 99.6 | 101 | 1.4 | 92.1 | 98.1 | 6 | 99 | 104.4 | 5.4 | 290.7 | 303.5 | 12.8 | Neither engine with improved hardwall forward fancase (Mod 202689) | 2013-04-19 | 2022-05-24 | Engine manufacturer revised
A69297 | EASA.A.004 | 45 | 2025-10-09 | Airbus S.A.S. | A330-203 |  | 52 |  |  | 233000 | 182000 | General Electric Company | CF6-80E1A3 | 202477 | Installation of acoustically treated thrust reverser bifurcations | 2 | Annex 16/I | 6/10 | 4 | 99.6 | 101 | 1.4 | 92.1 | 98.1 | 6 | 99 | 104.4 | 5.4 | 290.7 | 303.5 | 12.8 | Neither engine with improved hardwall forward fancase (Mod 202689) | 2013-04-19 | 2022-05-24 | Engine manufacturer revised
A69298 | EASA.A.004 | 45 | 2025-10-09 | Airbus S.A.S. | A330-203 |  | 23 |  |  | 233000 | 180000 | General Electric Company | CF6-80E1A3 | 202477 | Installation of acoustically treated thrust reverser bifurcations | 2 | Annex 16/I | 6/10 | 4 | 99.6 | 101 | 1.4 | 92.1 | 98.1 | 6 | 98.9 | 104.4 | 5.5 | 290.6 | 303.5 | 12.9 | Neither engine with improved hardwall forward fancase (Mod 202689) | 2013-04-19 | 2022-05-24 | Engine manufacturer revised
A69299 | EASA.A.004 | 45 | 2025-10-09 | Airbus S.A.S. | A330-203 |  | 56 |  |  | 233000 | 180000 | General Electric Company | CF6-80E1A3 | 202477 | Installation of acoustically treated thrust reverser bifurcations | 2 | Annex 16/I | 6/10 | 4 | 99.6 | 101 | 1.4 | 92.1 | 98.1 | 6 | 98.9 | 104.4 | 5.5 | 290.6 | 303.5 | 12.9 | Neither engine with improved hardwall forward fancase (Mod 202689) | 2013-04-19 | 2022-05-24 | Engine manufacturer revised
A69300 | EASA.A.004 | 45 | 2025-10-09 | Airbus S.A.S. | A330-203 |  | 61 |  |  | 230000 | 182000 | General Electric Company | CF6-80E1A3 | 202477 | Installation of acoustically treated thrust reverser bifurcations | 2 | Annex 16/I | 6/10 | 4 | 99.7 | 101 | 1.3 | 91.8 | 98 | 6.2 | 99 | 104.3 | 5.3 | 290.5 | 303.3 | 12.8 | Neither engine with improved hardwall forward fancase (Mod 202689) | 2013-04-19 | 2022-05-24 | Engine manufacturer revised
A69301 | EASA.A.004 | 45 | 2025-10-09 | Airbus S.A.S. | A330-203 |  | 54 |  |  | 230000 | 182000 | General Electric Company | CF6-80E1A3 | 202477 | Installation of acoustically treated thrust reverser bifurcations | 2 | Annex 16/I | 6/10 | 4 | 99.7 | 101 | 1.3 | 91.8 | 98 | 6.2 | 99 | 104.3 | 5.3 | 290.5 | 303.3 | 12.8 | Neither engine with improved hardwall forward fancase (Mod 202689) | 2013-04-19 | 2022-05-24 | Engine manufacturer revised
A69302 | EASA.A.004 | 45 | 2025-10-09 | Airbus S.A.S. | A330-203 |  | 20 |  |  | 230000 | 180000 | General Electric Company | CF6-80E1A3 | 202477 | Installation of acoustically treated thrust reverser bifurcations | 2 | Annex 16/I | 6/10 | 4 | 99.7 | 101 | 1.3 | 91.8 | 98 | 6.2 | 98.9 | 104.3 | 5.4 | 290.4 | 303.3 | 12.9 | Neither engine with improved hardwall forward fancase (Mod 202689) | 2013-04-19 | 2022-05-24 | Engine manufacturer revised
A69303 | EASA.A.004 | 45 | 2025-10-09 | Airbus S.A.S. | A330-203 |  | 50 |  |  | 230000 | 180000 | General Electric Company | CF6-80E1A3 | 202477 | Installation of acoustically treated thrust reverser bifurcations | 2 | Annex 16/I | 6/10 | 4 | 99.7 | 101 | 1.3 | 91.8 | 98 | 6.2 | 98.9 | 104.3 | 5.4 | 290.4 | 303.3 | 12.9 | Neither engine with improved hardwall forward fancase (Mod 202689) | 2013-04-19 | 2022-05-24 | Engine manufacturer revised
A69304 | EASA.A.004 | 45 | 2025-10-09 | Airbus S.A.S. | A330-203 |  | 60 |  |  | 220000 | 182000 | General Electric Company | CF6-80E1A3 | 202477 | Installation of acoustically treated thrust reverser bifurcations | 2 | Annex 16/I | 6/10 | 4 | 99.8 | 100.8 | 1 | 90.5 | 97.8 | 7.3 | 99 | 104.2 | 5.2 | 289.3 | 302.8 | 13.5 | Neither engine with improved hardwall forward fancase (Mod 202689) | 2013-04-19 | 2022-05-24 | Engine manufacturer revised
A70263 | EASA.A.004 | 45 | 2025-10-09 | Airbus S.A.S. | A330-203 |  | 53 |  |  | 210000 | 180000 | General Electric Company | CF6-80E1A3 | 202477 | Installation of acoustically treated thrust reverser bifurcations | 2 | Annex 16/I | 6/10 | 4 | 100 | 100.6 | 0.6 | 89.3 | 97.5 | 8.2 | 98.9 | 104 | 5.1 | 288.2 | 302.1 | 13.9 | Neither engine with improved hardwall forward fancase (Mod 202689) | 2014-10-23 | 2022-05-24 | Engine manufacturer revised
A69305 | EASA.A.004 | 45 | 2025-10-09 | Airbus S.A.S. | A330-203 |  | 59 |  |  | 202000 | 182000 | General Electric Company | CF6-80E1A3 | 202477 | Installation of acoustically treated thrust reverser bifurcations | 2 | Annex 16/I | 6/10 | 4 | 100.1 | 100.5 | 0.4 | 88.3 | 97.3 | 9 | 99 | 103.9 | 4.9 | 287.4 | 301.7 | 14.3 | Neither engine with improved hardwall forward fancase (Mod 202689) | 2013-04-19 | 2022-05-24 | Engine manufacturer revised
A69306 | EASA.A.004 | 45 | 2025-10-09 | Airbus S.A.S. | A330-203 |  | 55 |  |  | 192000 | 182000 | General Electric Company | CF6-80E1A3 | 202477 | Installation of acoustically treated thrust reverser bifurcations | 2 | Annex 16/I | 6/10 | 4 | 100.3 | 100.3 | 0 | 87.2 | 97 | 9.8 | 99 | 103.7 | 4.7 | 286.5 | 301 | 14.5 | Neither engine with improved hardwall forward fancase (Mod 202689) | 2013-04-19 | 2022-05-24 | Engine manufacturer revised
A69307 | EASA.A.004 | 45 | 2025-10-09 | Airbus S.A.S. | A330-203 |  | 26 |  |  | 192000 | 180000 | General Electric Company | CF6-80E1A3 | 202477 | Installation of acoustically treated thrust reverser bifurcations | 2 | Annex 16/I | 6/10 | 4 | 100.3 | 100.3 | 0 | 87.2 | 97 | 9.8 | 98.9 | 103.7 | 4.8 | 286.4 | 301 | 14.6 | Neither engine with improved hardwall forward fancase (Mod 202689) | 2013-04-19 | 2022-05-24 | Engine manufacturer revised
A69308 | EASA.A.004 | 45 | 2025-10-09 | Airbus S.A.S. | A330-203 |  | 51 |  |  | 192000 | 180000 | General Electric Company | CF6-80E1A3 | 202477 | Installation of acoustically treated thrust reverser bifurcations | 2 | Annex 16/I | 6/10 | 4 | 100.3 | 100.3 | 0 | 87.2 | 97 | 9.8 | 98.9 | 103.7 | 4.8 | 286.4 | 301 | 14.6 | Neither engine with improved hardwall forward fancase (Mod 202689) | 2013-04-19 | 2022-05-24 | Engine manufacturer revised
A69950 | EASA.A.004 | 45 | 2025-10-09 | Airbus S.A.S. | A330-203 |  | 58 |  |  | 238000 | 182000 | General Electric Company | CF6-80E1A3 | 200946 | Installation of acoustically treated thrust reverser bifurcations (Mod 202477) and improved hardwall forward fan case (Mod 202689) | 2 | Annex 16/I | 5/9 | 4 | 98.7 | 101.1 | 2.4 | 92.2 | 98.2 | 6 | 99.5 | 104.4 | 4.9 | 290.4 | 303.7 | 13.3 |  | 2013-09-17 | 2022-05-24 | Engine manufacturer revised (22/04/2013: Revised engine mod description (23/11/2012 Revised engine mod description))
A69951 | EASA.A.004 | 45 | 2025-10-09 | Airbus S.A.S. | A330-203 |  | 62 |  |  | 238000 | 182000 | General Electric Company | CF6-80E1A3 | 200946 | Installation of acoustically treated thrust reverser bifurcations (Mod 202477) and improved hardwall forward fan case (Mod 202689) | 2 | Annex 16/I | 5/9 | 4 | 98.7 | 101.1 | 2.4 | 92.2 | 98.2 | 6 | 99.5 | 104.4 | 4.9 | 290.4 | 303.7 | 13.3 |  | 2013-09-17 | 2022-05-24 | Engine manufacturer revised (22/04/2013: Revised engine mod description (23/11/2012 Revised engine mod description))
A69949 | EASA.A.004 | 45 | 2025-10-09 | Airbus S.A.S. | A330-203 |  | 57 |  |  | 236000 | 182000 | General Electric Company | CF6-80E1A3 | 200946 | Installation of acoustically treated thrust reverser bifurcations (Mod 202477) and improved hardwall forward fan case (Mod 202689) | 2 | Annex 16/I | 5/9 | 4 | 98.7 | 101.1 | 2.4 | 92 | 98.2 | 6.2 | 99.5 | 104.4 | 4.9 | 290.2 | 303.7 | 13.5 |  | 2013-09-17 | 2022-05-24 | Engine manufacturer revised (22/04/2013: Revised engine mod description (23/11/2012 Revised engine mod description))
A69945 | EASA.A.004 | 45 | 2025-10-09 | Airbus S.A.S. | A330-203 |  | 22 |  |  | 233000 | 182000 | General Electric Company | CF6-80E1A3 | 200946 | Installation of acoustically treated thrust reverser bifurcations (Mod 202477) and improved hardwall forward fan case (Mod 202689) | 2 | Annex 16/I | 5/9 | 4 | 98.7 | 101 | 2.3 | 91.5 | 98.1 | 6.6 | 99.5 | 104.4 | 4.9 | 289.7 | 303.5 | 13.8 |  | 2013-09-17 | 2022-05-24 | Engine manufacturer revised (22/04/2013: Revised engine mod description (23/11/2012 Revised engine mod description))
A69947 | EASA.A.004 | 45 | 2025-10-09 | Airbus S.A.S. | A330-203 |  | 52 |  |  | 233000 | 182000 | General Electric Company | CF6-80E1A3 | 200946 | Installation of acoustically treated thrust reverser bifurcations (Mod 202477) and improved hardwall forward fan case (Mod 202689) | 2 | Annex 16/I | 5/9 | 4 | 98.7 | 101 | 2.3 | 91.5 | 98.1 | 6.6 | 99.5 | 104.4 | 4.9 | 289.7 | 303.5 | 13.8 |  | 2013-09-17 | 2022-05-24 | Engine manufacturer revised (22/04/2013: Revised engine mod description (23/11/2012 Revised engine mod description))
A69946 | EASA.A.004 | 45 | 2025-10-09 | Airbus S.A.S. | A330-203 |  | 23 |  |  | 233000 | 180000 | General Electric Company | CF6-80E1A3 | 200946 | Installation of acoustically treated thrust reverser bifurcations (Mod 202477) and improved hardwall forward fan case (Mod 202689) | 2 | Annex 16/I | 5/9 | 4 | 98.7 | 101 | 2.3 | 91.5 | 98.1 | 6.6 | 99.5 | 104.4 | 4.9 | 289.7 | 303.5 | 13.8 |  | 2013-09-17 | 2022-05-24 | Engine manufacturer revised
A69948 | EASA.A.004 | 45 | 2025-10-09 | Airbus S.A.S. | A330-203 |  | 56 |  |  | 233000 | 180000 | General Electric Company | CF6-80E1A3 | 200946 | Installation of acoustically treated thrust reverser bifurcations (Mod 202477) and improved hardwall forward fan case (Mod 202689) | 2 | Annex 16/I | 5/9 | 4 | 98.7 | 101 | 2.3 | 91.5 | 98.1 | 6.6 | 99.5 | 104.4 | 4.9 | 289.7 | 303.5 | 13.8 |  | 2013-09-17 | 2022-05-24 | Engine manufacturer revised
A69955 |  |  |  | Airbus S.A.S. | A330-203 |  |  |  |  | 231000 | 182000 | General Electric Company | CF6-80E1A3 | 200946 | Installation of acoustically treated thrust reverser bifurcations (Mod 202477) and improved hardwall forward fan case (Mod 202689) | 2 | Annex 16/I | 5/9 | 4 | 98.8 | 101 | 2.2 | 91.3 | 98.1 | 6.8 | 99.5 | 104.3 | 4.8 | 289.6 | 303.4 | 13.8 |  | 2013-10-28 | 2022-05-24 | Engine manufacturer revised
A18079 | EASA.A.004 | 45 | 2025-10-09 | Airbus S.A.S. | A330-203 |  | 61 |  |  | 230000 | 182000 | General Electric Company | CF6-80E1A3 | 200946 | Installation of acoustically treated thrust reverser bifurcations (Mod 202477) and improved hardwall forward fan case (Mod 202689) | 2 | Annex 16/I | 5/9 | 4 | 98.8 | 101 | 2.2 | 91.2 | 98 | 6.8 | 99.5 | 104.3 | 4.8 | 289.5 | 303.3 | 13.8 |  | 2012-06-27 | 2022-05-24 | Engine manufacturer revised
A18080 | EASA.A.004 | 45 | 2025-10-09 | Airbus S.A.S. | A330-203 |  | 54 |  |  | 230000 | 182000 | General Electric Company | CF6-80E1A3 | 200946 | Installation of acoustically treated thrust reverser bifurcations (Mod 202477) and improved hardwall forward fan case (Mod 202689) | 2 | Annex 16/I | 5/9 | 4 | 98.8 | 101 | 2.2 | 91.2 | 98 | 6.8 | 99.5 | 104.3 | 4.8 | 289.5 | 303.3 | 13.8 |  | 2012-06-27 | 2022-05-24 | Engine manufacturer revised
A18081 | EASA.A.004 | 45 | 2025-10-09 | Airbus S.A.S. | A330-203 |  | 20 |  |  | 230000 | 180000 | General Electric Company | CF6-80E1A3 | 200946 | Installation of acoustically treated thrust reverser bifurcations (Mod 202477) and improved hardwall forward fan case (Mod 202689) | 2 | Annex 16/I | 5/9 | 4 | 98.8 | 101 | 2.2 | 91.2 | 98 | 6.8 | 99.5 | 104.3 | 4.8 | 289.5 | 303.3 | 13.8 |  | 2012-06-27 | 2022-05-24 | Engine manufacturer revised
A18082 | EASA.A.004 | 45 | 2025-10-09 | Airbus S.A.S. | A330-203 |  | 50 |  |  | 230000 | 180000 | General Electric Company | CF6-80E1A3 | 200946 | Installation of acoustically treated thrust reverser bifurcations (Mod 202477) and improved hardwall forward fan case (Mod 202689) | 2 | Annex 16/I | 5/9 | 4 | 98.8 | 101 | 2.2 | 91.2 | 98 | 6.8 | 99.5 | 104.3 | 4.8 | 289.5 | 303.3 | 13.8 |  | 2012-06-27 | 2022-05-24 | Engine manufacturer revised
A69956 |  |  |  | Airbus S.A.S. | A330-203 |  |  |  |  | 225000 | 182000 | General Electric Company | CF6-80E1A3 | 200946 | Installation of acoustically treated thrust reverser bifurcations (Mod 202477) and improved hardwall forward fan case (Mod 202689) | 2 | Annex 16/I | 5/9 | 4 | 98.9 | 100.9 | 2 | 90.5 | 97.9 | 7.4 | 99.5 | 104.3 | 4.8 | 288.9 | 303.1 | 14.2 |  | 2013-10-28 | 2022-05-24 | Engine manufacturer revised
A69957 |  |  |  | Airbus S.A.S. | A330-203 |  |  |  |  | 222000 | 182000 | General Electric Company | CF6-80E1A3 | 200946 | Installation of acoustically treated thrust reverser bifurcations (Mod 202477) and improved hardwall forward fan case (Mod 202689) | 2 | Annex 16/I | 5/9 | 4 | 98.9 | 100.8 | 1.9 | 90.2 | 97.8 | 7.6 | 99.5 | 104.2 | 4.7 | 288.6 | 302.8 | 14.2 |  | 2013-10-28 | 2022-05-24 | Engine manufacturer revised
A18083 | EASA.A.004 | 45 | 2025-10-09 | Airbus S.A.S. | A330-203 |  | 60 |  |  | 220000 | 182000 | General Electric Company | CF6-80E1A3 | 200946 | Installation of acoustically treated thrust reverser bifurcations (Mod 202477) and improved hardwall forward fan case (Mod 202689) | 2 | Annex 16/I | 5/9 | 4 | 98.9 | 100.8 | 1.9 | 89.9 | 97.8 | 7.9 | 99.5 | 104.2 | 4.7 | 288.3 | 302.8 | 14.5 |  | 2012-06-27 | 2022-05-24 | Engine manufacturer revised
A18084 | EASA.A.004 | 45 | 2025-10-09 | Airbus S.A.S. | A330-203 |  | 59 |  |  | 202000 | 182000 | General Electric Company | CF6-80E1A3 | 200946 | Installation of acoustically treated thrust reverser bifurcations (Mod 202477) and improved hardwall forward fan case (Mod 202689) | 2 | Annex 16/I | 5/9 | 4 | 99.2 | 100.5 | 1.3 | 87.6 | 97.3 | 9.7 | 99.5 | 103.9 | 4.4 | 286.3 | 301.7 | 15.4 |  | 2012-06-27 | 2022-05-24 | Engine manufacturer revised
A18085 | EASA.A.004 | 45 | 2025-10-09 | Airbus S.A.S. | A330-203 |  | 55 |  |  | 192000 | 182000 | General Electric Company | CF6-80E1A3 | 200946 | Installation of acoustically treated thrust reverser bifurcations (Mod 202477) and improved hardwall forward fan case (Mod 202689) | 2 | Annex 16/I | 5/9 | 4 | 99.3 | 100.3 | 1 | 86.4 | 97 | 10.6 | 99.5 | 103.7 | 4.2 | 285.2 | 301 | 15.8 |  | 2012-06-27 | 2022-05-24 | Engine manufacturer revised
A18086 | EASA.A.004 | 45 | 2025-10-09 | Airbus S.A.S. | A330-203 |  | 26 |  |  | 192000 | 180000 | General Electric Company | CF6-80E1A3 | 200946 | Installation of acoustically treated thrust reverser bifurcations (Mod 202477) and improved hardwall forward fan case (Mod 202689) | 2 | Annex 16/I | 5/9 | 4 | 99.3 | 100.3 | 1 | 86.4 | 97 | 10.6 | 99.5 | 103.7 | 4.2 | 285.2 | 301 | 15.8 |  | 2012-06-27 | 2022-05-24 | Engine manufacturer revised
A18087 | EASA.A.004 | 45 | 2025-10-09 | Airbus S.A.S. | A330-203 |  | 51 |  |  | 192000 | 180000 | General Electric Company | CF6-80E1A3 | 200946 | Installation of acoustically treated thrust reverser bifurcations (Mod 202477) and improved hardwall forward fan case (Mod 202689) | 2 | Annex 16/I | 5/9 | 4 | 99.3 | 100.3 | 1 | 86.4 | 97 | 10.6 | 99.5 | 103.7 | 4.2 | 285.2 | 301 | 15.8 |  | 2012-06-27 | 2022-05-24 | Engine manufacturer revised
A70114 | EASA.A.004 | 45 | 2025-10-09 | Airbus S.A.S. | A330-203 |  | 81 |  |  | 242000 | 182000 | General Electric Company | CF6-80E1A3 | 202689 | Installation of improved hardwall forward fan case | 2 | Annex 16/I | 6/10 | 4 | 99.5 | 101.2 | 1.7 | 93.3 | 98.3 | 5 | 99.5 | 104.5 | 5 | 292.3 | 304 | 11.7 | Neither engine with acoustically treated thrust reverser bifurcations (Mod 202477) | 2014-10-22 | 2022-05-24 | Engine manufacturer revised
A70115 | EASA.A.004 | 45 | 2025-10-09 | Airbus S.A.S. | A330-203 |  | 82 |  |  | 242000 | 182000 | General Electric Company | CF6-80E1A3 | 202689 | Installation of improved hardwall forward fan case | 2 | Annex 16/I | 6/10 | 4 | 99.5 | 101.2 | 1.7 | 93.3 | 98.3 | 5 | 99.5 | 104.5 | 5 | 292.3 | 304 | 11.7 | Neither engine with acoustically treated thrust reverser bifurcations (Mod 202477) | 2014-10-22 | 2022-05-24 | Engine manufacturer revised
A70116 | EASA.A.004 | 45 | 2025-10-09 | Airbus S.A.S. | A330-203 |  | 83 |  |  | 240000 | 182000 | General Electric Company | CF6-80E1A3 | 202689 | Installation of improved hardwall forward fan case | 2 | Annex 16/I | 6/10 | 4 | 99.5 | 101.1 | 1.6 | 93 | 98.3 | 5.3 | 99.5 | 104.5 | 5 | 292 | 303.9 | 11.9 | Neither engine with acoustically treated thrust reverser bifurcations (Mod 202477) | 2014-10-22 | 2022-05-24 | Engine manufacturer revised (18/09/2013: ICAO Annex 16 Edition and Amendment revised (22/04/2013: Revised engine mod description (23/11/2012 Revised engine mod description)))
A69164 | EASA.A.004 | 45 | 2025-10-09 | Airbus S.A.S. | A330-203 |  | 58 |  |  | 238000 | 182000 | General Electric Company | CF6-80E1A3 | 202689 | Installation of improved hardwall forward fan case | 2 | Annex 16/I | 5/9 | 4 | 99.6 | 101.1 | 1.5 | 92.8 | 98.2 | 5.4 | 99.5 | 104.4 | 4.9 | 291.9 | 303.7 | 11.8 | Neither engine with acoustically treated thrust reverser bifurcations (Mod 202477) | 2013-04-19 | 2022-05-24 | Engine manufacturer revised (18/09/2013: ICAO Annex 16 Edition and Amendment revised (22/04/2013: Revised engine mod description (23/11/2012 Revised engine mod description)))
A69165 | EASA.A.004 | 45 | 2025-10-09 | Airbus S.A.S. | A330-203 |  | 62 |  |  | 238000 | 182000 | General Electric Company | CF6-80E1A3 | 202689 | Installation of improved hardwall forward fan case | 2 | Annex 16/I | 5/9 | 4 | 99.6 | 101.1 | 1.5 | 92.8 | 98.2 | 5.4 | 99.5 | 104.4 | 4.9 | 291.9 | 303.7 | 11.8 | Neither engine with acoustically treated thrust reverser bifurcations (Mod 202477) | 2013-04-19 | 2022-05-24 | Engine manufacturer revised
A70117 | EASA.A.004 | 45 | 2025-10-09 | Airbus S.A.S. | A330-203 |  | 80 |  |  | 238000 | 182000 | General Electric Company | CF6-80E1A3 | 202689 | Installation of improved hardwall forward fan case | 2 | Annex 16/I | 6/10 | 4 | 99.6 | 101.1 | 1.5 | 92.8 | 98.2 | 5.4 | 99.5 | 104.4 | 4.9 | 291.9 | 303.7 | 11.8 | Neither engine with acoustically treated thrust reverser bifurcations (Mod 202477) | 2014-10-22 | 2022-05-24 | Engine manufacturer revised (18/09/2013: ICAO Annex 16 Edition and Amendment revised (22/04/2013: Revised engine mod description (23/11/2012 Revised engine mod description)))
A69166 | EASA.A.004 | 45 | 2025-10-09 | Airbus S.A.S. | A330-203 |  | 57 |  |  | 236000 | 182000 | General Electric Company | CF6-80E1A3 | 202689 | Installation of improved hardwall forward fan case | 2 | Annex 16/I | 5/9 | 4 | 99.6 | 101.1 | 1.5 | 92.5 | 98.2 | 5.7 | 99.5 | 104.4 | 4.9 | 291.6 | 303.7 | 12.1 | Neither engine with acoustically treated thrust reverser bifurcations (Mod 202477) | 2013-04-19 | 2022-05-24 | Engine manufacturer revised
A69168 | EASA.A.004 | 45 | 2025-10-09 | Airbus S.A.S. | A330-203 |  | 22 |  |  | 233000 | 182000 | General Electric Company | CF6-80E1A3 | 202689 | Installation of improved hardwall forward fan case | 2 | Annex 16/I | 5/9 | 4 | 99.6 | 101 | 1.4 | 92.1 | 98.1 | 6 | 99.5 | 104.4 | 4.9 | 291.2 | 303.5 | 12.3 | Neither engine with acoustically treated thrust reverser bifurcations (Mod 202477) | 2013-04-19 | 2022-05-24 | Engine manufacturer revised (18/09/2013: ICAO Annex 16 Edition and Amendment revised (22/04/2013: Revised engine mod description (23/11/2012 Revised engine mod description)))
A69169 | EASA.A.004 | 45 | 2025-10-09 | Airbus S.A.S. | A330-203 |  | 52 |  |  | 233000 | 182000 | General Electric Company | CF6-80E1A3 | 202689 | Installation of improved hardwall forward fan case | 2 | Annex 16/I | 5/9 | 4 | 99.6 | 101 | 1.4 | 92.1 | 98.1 | 6 | 99.5 | 104.4 | 4.9 | 291.2 | 303.5 | 12.3 | Neither engine with acoustically treated thrust reverser bifurcations (Mod 202477) | 2013-04-19 | 2022-05-24 | Engine manufacturer revised (18/09/2013: ICAO Annex 16 Edition and Amendment revised (22/04/2013: Revised engine mod description (23/11/2012 Revised engine mod description)))
A69170 | EASA.A.004 | 45 | 2025-10-09 | Airbus S.A.S. | A330-203 |  | 23 |  |  | 233000 | 180000 | General Electric Company | CF6-80E1A3 | 202689 | Installation of improved hardwall forward fan case | 2 | Annex 16/I | 5/9 | 4 | 99.6 | 101 | 1.4 | 92.1 | 98.1 | 6 | 99.5 | 104.4 | 4.9 | 291.2 | 303.5 | 12.3 | Neither engine with acoustically treated thrust reverser bifurcations (Mod 202477) | 2013-04-19 | 2022-05-24 | Engine manufacturer revised (18/09/2013: ICAO Annex 16 Edition and Amendment revised (22/04/2013: Revised engine mod description (23/11/2012 Revised engine mod description)))
A69171 | EASA.A.004 | 45 | 2025-10-09 | Airbus S.A.S. | A330-203 |  | 56 |  |  | 233000 | 180000 | General Electric Company | CF6-80E1A3 | 202689 | Installation of improved hardwall forward fan case | 2 | Annex 16/I | 5/9 | 4 | 99.6 | 101 | 1.4 | 92.1 | 98.1 | 6 | 99.5 | 104.4 | 4.9 | 291.2 | 303.5 | 12.3 | Neither engine with acoustically treated thrust reverser bifurcations (Mod 202477) | 2013-04-19 | 2022-05-24 | Engine manufacturer revised (18/09/2013: ICAO Annex 16 Edition and Amendment revised (22/04/2013: Revised engine mod description (23/11/2012 Revised engine mod description)))
A69172 | EASA.A.004 | 45 | 2025-10-09 | Airbus S.A.S. | A330-203 |  | 61 |  |  | 230000 | 182000 | General Electric Company | CF6-80E1A3 | 202689 | Installation of improved hardwall forward fan case | 2 | Annex 16/I | 5/9 | 4 | 99.7 | 101 | 1.3 | 91.8 | 98 | 6.2 | 99.5 | 104.3 | 4.8 | 291 | 303.3 | 12.3 | Neither engine with acoustically treated thrust reverser bifurcations (Mod 202477) | 2013-04-19 | 2022-05-24 | Engine manufacturer revised (18/09/2013: ICAO Annex 16 Edition and Amendment revised (22/04/2013: Revised engine mod description (23/11/2012 Revised engine mod description)))
A69173 | EASA.A.004 | 45 | 2025-10-09 | Airbus S.A.S. | A330-203 |  | 54 |  |  | 230000 | 182000 | General Electric Company | CF6-80E1A3 | 202689 | Installation of improved hardwall forward fan case | 2 | Annex 16/I | 5/9 | 4 | 99.7 | 101 | 1.3 | 91.8 | 98 | 6.2 | 99.5 | 104.3 | 4.8 | 291 | 303.3 | 12.3 | Neither engine with acoustically treated thrust reverser bifurcations (Mod 202477) | 2013-04-19 | 2022-05-24 | Engine manufacturer revised
A69174 | EASA.A.004 | 45 | 2025-10-09 | Airbus S.A.S. | A330-203 |  | 20 |  |  | 230000 | 180000 | General Electric Company | CF6-80E1A3 | 202689 | Installation of improved hardwall forward fan case | 2 | Annex 16/I | 5/9 | 4 | 99.7 | 101 | 1.3 | 91.8 | 98 | 6.2 | 99.5 | 104.3 | 4.8 | 291 | 303.3 | 12.3 | Neither engine with acoustically treated thrust reverser bifurcations (Mod 202477) | 2013-04-19 | 2022-05-24 | Engine manufacturer revised
A69175 | EASA.A.004 | 45 | 2025-10-09 | Airbus S.A.S. | A330-203 |  | 50 |  |  | 230000 | 180000 | General Electric Company | CF6-80E1A3 | 202689 | Installation of improved hardwall forward fan case | 2 | Annex 16/I | 5/9 | 4 | 99.7 | 101 | 1.3 | 91.8 | 98 | 6.2 | 99.5 | 104.3 | 4.8 | 291 | 303.3 | 12.3 | Neither engine with acoustically treated thrust reverser bifurcations (Mod 202477) | 2013-04-19 | 2022-05-24 | Engine manufacturer revised (23/10/2014: Certification basis revised)
A69176 | EASA.A.004 | 45 | 2025-10-09 | Airbus S.A.S. | A330-203 |  | 60 |  |  | 220000 | 182000 | General Electric Company | CF6-80E1A3 | 202689 | Installation of improved hardwall forward fan case | 2 | Annex 16/I | 5/9 | 4 | 99.8 | 100.8 | 1 | 90.5 | 97.8 | 7.3 | 99.5 | 104.2 | 4.7 | 289.8 | 302.8 | 13 | Neither engine with acoustically treated thrust reverser bifurcations (Mod 202477) | 2013-04-19 | 2022-05-24 | Engine manufacturer revised
A69177 | EASA.A.004 | 45 | 2025-10-09 | Airbus S.A.S. | A330-203 |  | 59 |  |  | 202000 | 182000 | General Electric Company | CF6-80E1A3 | 202689 | Installation of improved hardwall forward fan case | 2 | Annex 16/I | 5/9 | 4 | 100.1 | 100.5 | 0.4 | 88.3 | 97.3 | 9 | 99.5 | 103.9 | 4.4 | 287.9 | 301.7 | 13.8 | Neither engine with acoustically treated thrust reverser bifurcations (Mod 202477) | 2013-04-19 | 2022-05-24 | Engine manufacturer revised
A69178 | EASA.A.004 | 45 | 2025-10-09 | Airbus S.A.S. | A330-203 |  | 55 |  |  | 192000 | 182000 | General Electric Company | CF6-80E1A3 | 202689 | Installation of improved hardwall forward fan case | 2 | Annex 16/I | 5/9 | 4 | 100.3 | 100.3 | 0 | 87.2 | 97 | 9.8 | 99.5 | 103.7 | 4.2 | 287 | 301 | 14 | Neither engine with acoustically treated thrust reverser bifurcations (Mod 202477) | 2013-04-19 | 2022-05-24 | Engine manufacturer revised (23/10/2014: Certification basis revised)
A69179 | EASA.A.004 | 45 | 2025-10-09 | Airbus S.A.S. | A330-203 |  | 26 |  |  | 192000 | 180000 | General Electric Company | CF6-80E1A3 | 202689 | Installation of improved hardwall forward fan case | 2 | Annex 16/I | 5/9 | 4 | 100.3 | 100.3 | 0 | 87.2 | 97 | 9.8 | 99.5 | 103.7 | 4.2 | 287 | 301 | 14 | Neither engine with acoustically treated thrust reverser bifurcations (Mod 202477) | 2013-04-19 | 2022-05-24 | Engine manufacturer revised (23/10/2014: Certification basis revised)
A69180 | EASA.A.004 | 45 | 2025-10-09 | Airbus S.A.S. | A330-203 |  | 51 |  |  | 192000 | 180000 | General Electric Company | CF6-80E1A3 | 202689 | Installation of improved hardwall forward fan case | 2 | Annex 16/I | 5/9 | 4 | 100.3 | 100.3 | 0 | 87.2 | 97 | 9.8 | 99.5 | 103.7 | 4.2 | 287 | 301 | 14 | Neither engine with acoustically treated thrust reverser bifurcations (Mod 202477) | 2013-04-19 | 2022-05-24 | Engine manufacturer revised (23/10/2014: Certification basis revised)
A70264 | EASA.A.004 | 45 | 2025-10-09 | Airbus S.A.S. | A330-203 |  | 82 |  |  | 242000 | 182000 | General Electric Company | CF6-80E1A3 |  |  | 2 | Annex 16/I | 6/10 | 4 | 99.5 | 101.2 | 1.7 | 93.3 | 98.3 | 5 | 99 | 104.5 | 5.5 | 291.8 | 304 | 12.2 |  | 2014-10-23 | 2022-05-24 | Engine manufacturer revised (23/10/2014: Certification basis revised)
A70265 | EASA.A.004 | 45 | 2025-10-09 | Airbus S.A.S. | A330-203 |  | 81 |  |  | 242000 | 182000 | General Electric Company | CF6-80E1A3 |  |  | 2 | Annex 16/I | 6/10 | 4 | 99.5 | 101.2 | 1.7 | 93.3 | 98.3 | 5 | 99 | 104.5 | 5.5 | 291.8 | 304 | 12.2 |  | 2014-10-23 | 2022-05-24 | Engine manufacturer revised (23/10/2014: Certification basis revised)
A70266 | EASA.A.004 | 45 | 2025-10-09 | Airbus S.A.S. | A330-203 |  | 83 |  |  | 240000 | 182000 | General Electric Company | CF6-80E1A3 |  |  | 2 | Annex 16/I | 6/10 | 4 | 99.5 | 101.1 | 1.6 | 93 | 98.3 | 5.3 | 99 | 104.5 | 5.5 | 291.5 | 303.9 | 12.4 |  | 2014-10-23 | 2022-05-24 | Engine manufacturer revised (23/10/2014: Certification basis revised)
A16520 | EASA.A.004 | 45 | 2025-10-09 | Airbus S.A.S. | A330-203 |  | 62 |  |  | 238000 | 182000 | General Electric Company | CF6-80E1A3 |  |  | 2 | Annex 16/I | 6/10 | 4 | 99.6 | 101.1 | 1.5 | 92.8 | 98.2 | 5.4 | 99 | 104.4 | 5.4 | 291.4 | 303.7 | 12.3 |  | 2011-07-12 | 2022-05-24 | Engine manufacturer revised (23/10/2014: Certification basis revised)
A70267 | EASA.A.004 | 45 | 2025-10-09 | Airbus S.A.S. | A330-203 |  | 80 |  |  | 238000 | 182000 | General Electric Company | CF6-80E1A3 |  |  | 2 | Annex 16/I | 6/10 | 4 | 99.6 | 101.1 | 1.5 | 92.8 | 98.2 | 5.4 | 99 | 104.4 | 5.4 | 291.4 | 303.7 | 12.3 |  | 2014-10-23 | 2022-05-24 | Engine manufacturer revised (23/10/2014: Certification basis revised)
A7957 | EASA.A.004 | 45 | 2025-10-09 | Airbus S.A.S. | A330-203 |  | 58 |  |  | 238000 | 182000 | General Electric Company | CF6-80E1A3 |  |  | 2 | Annex 16/I | 6/10 | 4 | 99.6 | 101.1 | 1.5 | 92.8 | 98.2 | 5.4 | 99 | 104.4 | 5.4 | 291.4 | 303.7 | 12.3 |  | 2008-02-17 | 2022-05-24 | Engine manufacturer revised (23/10/2014: Certification basis revised)
A7956 | EASA.A.004 | 45 | 2025-10-09 | Airbus S.A.S. | A330-203 |  | 57 |  |  | 236000 | 182000 | General Electric Company | CF6-80E1A3 |  |  | 2 | Annex 16/I | 6/10 | 4 | 99.6 | 101.1 | 1.5 | 92.5 | 98.2 | 5.7 | 99 | 104.4 | 5.4 | 291.1 | 303.7 | 12.6 |  | 2008-02-17 | 2022-05-24 | Engine manufacturer revised (23/10/2014: Certification basis revised)
A807 | EASA.A.004 | 45 | 2025-10-09 | Airbus S.A.S. | A330-203 |  | 22 |  |  | 233000 | 182000 | General Electric Company | CF6-80E1A3 |  |  | 2 | Annex 16/I | 6/10 | 4 | 99.6 | 101 | 1.4 | 92.1 | 98.1 | 6 | 99 | 104.4 | 5.4 | 290.7 | 303.5 | 12.8 |  |  | 2022-05-24 | Engine manufacturer revised (23/10/2014: Certification basis revised)
A811 | EASA.A.004 | 45 | 2025-10-09 | Airbus S.A.S. | A330-203 |  | 52 |  |  | 233000 | 182000 | General Electric Company | CF6-80E1A3 |  |  | 2 | Annex 16/I | 6/10 | 4 | 99.6 | 101 | 1.4 | 92.1 | 98.1 | 6 | 99 | 104.4 | 5.4 | 290.7 | 303.5 | 12.8 |  |  | 2022-05-24 | Engine manufacturer revised (23/10/2014: Certification basis revised (17/09/2013: Flyover noise level revised))
A7952 | EASA.A.004 | 45 | 2025-10-09 | Airbus S.A.S. | A330-203 |  | 23 |  |  | 233000 | 180000 | General Electric Company | CF6-80E1A3 |  |  | 2 | Annex 16/I | 6/10 | 4 | 99.6 | 101 | 1.4 | 92.1 | 98.1 | 6 | 98.9 | 104.4 | 5.5 | 290.6 | 303.5 | 12.9 |  | 2008-02-17 | 2022-05-24 | Engine manufacturer revised
A7955 | EASA.A.004 | 45 | 2025-10-09 | Airbus S.A.S. | A330-203 |  | 56 |  |  | 233000 | 180000 | General Electric Company | CF6-80E1A3 |  |  | 2 | Annex 16/I | 6/10 | 4 | 99.6 | 101 | 1.4 | 92.1 | 98.1 | 6 | 98.9 | 104.4 | 5.5 | 290.6 | 303.5 | 12.9 |  | 2008-02-17 | 2022-05-24 | Engine manufacturer revised (23/10/2014: Certification basis revised (17/09/2013: Flyover noise level revised))
A15605 |  |  |  | Airbus S.A.S. | A330-203 |  |  |  |  | 232000 | 182000 | General Electric Company | CF6-80E1A3 |  |  | 2 | Annex 16/I | 5/9 | 4 | 99.6 | 101 | 1.4 | 92 | 98.1 | 6.1 | 99 | 104.4 | 5.4 | 290.6 | 303.5 | 12.9 |  | 2011-02-16 | 2022-05-24 | Engine manufacturer revised (23/10/2014: Certification basis revised (17/09/2013: Flyover noise level revised))
A69952 |  |  |  | Airbus S.A.S. | A330-203 |  |  |  |  | 231000 | 182000 | General Electric Company | CF6-80E1A3 |  |  | 2 | Annex 16/I | 5/9 | 4 | 99.7 | 101 | 1.3 | 91.9 | 98.1 | 6.2 | 99 | 104.3 | 5.3 | 290.6 | 303.4 | 12.8 |  | 2013-10-28 | 2022-05-24 | Engine manufacturer revised (23/10/2014: Certification basis revised (17/09/2013: Flyover noise level revised))
A16521 | EASA.A.004 | 45 | 2025-10-09 | Airbus S.A.S. | A330-203 |  | 61 |  |  | 230000 | 182000 | General Electric Company | CF6-80E1A3 |  |  | 2 | Annex 16/I | 6/10 | 4 | 99.7 | 101 | 1.3 | 91.8 | 98 | 6.2 | 99 | 104.3 | 5.3 | 290.5 | 303.3 | 12.8 |  | 2011-07-12 | 2022-05-24 | Engine manufacturer revised (23/10/2014: Certification basis revised)
A7953 | EASA.A.004 | 45 | 2025-10-09 | Airbus S.A.S. | A330-203 |  | 54 |  |  | 230000 | 182000 | General Electric Company | CF6-80E1A3 |  |  | 2 | Annex 16/I | 6/10 | 4 | 99.7 | 101 | 1.3 | 91.8 | 98 | 6.2 | 99 | 104.3 | 5.3 | 290.5 | 303.3 | 12.8 |  | 2008-02-17 | 2022-05-24 | Engine manufacturer revised
A805 | EASA.A.004 | 45 | 2025-10-09 | Airbus S.A.S. | A330-203 |  | 20 |  |  | 230000 | 180000 | General Electric Company | CF6-80E1A3 |  |  | 2 | Annex 16/I | 6/10 | 4 | 99.7 | 101 | 1.3 | 91.8 | 98 | 6.2 | 98.9 | 104.3 | 5.4 | 290.4 | 303.3 | 12.9 |  |  | 2022-05-24 | Engine manufacturer revised
A809 | EASA.A.004 | 45 | 2025-10-09 | Airbus S.A.S. | A330-203 |  | 50 |  |  | 230000 | 180000 | General Electric Company | CF6-80E1A3 |  |  | 2 | Annex 16/I | 6/10 | 4 | 99.7 | 101 | 1.3 | 91.8 | 98 | 6.2 | 98.9 | 104.3 | 5.4 | 290.4 | 303.3 | 12.9 |  |  | 2022-05-24 | Engine manufacturer revised
A69953 |  |  |  | Airbus S.A.S. | A330-203 |  |  |  |  | 225000 | 182000 | General Electric Company | CF6-80E1A3 |  |  | 2 | Annex 16/I | 5/9 | 4 | 99.8 | 100.9 | 1.1 | 91.1 | 97.9 | 6.8 | 99 | 104.3 | 5.3 | 289.9 | 303.1 | 13.2 |  | 2013-10-28 | 2022-05-24 | Engine manufacturer revised
A69954 |  |  |  | Airbus S.A.S. | A330-203 |  |  |  |  | 222000 | 182000 | General Electric Company | CF6-80E1A3 |  |  | 2 | Annex 16/I | 5/9 | 4 | 99.8 | 100.8 | 1 | 90.7 | 97.8 | 7.1 | 99 | 104.2 | 5.2 | 289.5 | 302.8 | 13.3 |  | 2013-10-28 | 2022-05-24 | Engine manufacturer revised
A7959 | EASA.A.004 | 45 | 2025-10-09 | Airbus S.A.S. | A330-203 |  | 60 |  |  | 220000 | 182000 | General Electric Company | CF6-80E1A3 |  |  | 2 | Annex 16/I | 6/10 | 4 | 99.8 | 100.8 | 1 | 90.5 | 97.8 | 7.3 | 99 | 104.2 | 5.2 | 289.3 | 302.8 | 13.5 |  | 2008-02-17 | 2022-05-24 | Engine manufacturer revised
A70268 | EASA.A.004 | 45 | 2025-10-09 | Airbus S.A.S. | A330-203 |  | 53 |  |  | 210000 | 180000 | General Electric Company | CF6-80E1A3 |  |  | 2 | Annex 16/I | 6/10 | 4 | 100 | 100.6 | 0.6 | 89.3 | 97.5 | 8.2 | 98.9 | 104 | 5.1 | 288.2 | 302.1 | 13.9 |  | 2014-10-23 | 2022-05-24 | Engine manufacturer revised
A7958 | EASA.A.004 | 45 | 2025-10-09 | Airbus S.A.S. | A330-203 |  | 59 |  |  | 202000 | 182000 | General Electric Company | CF6-80E1A3 |  |  | 2 | Annex 16/I | 6/10 | 4 | 100.1 | 100.5 | 0.4 | 88.3 | 97.3 | 9 | 99 | 103.9 | 4.9 | 287.4 | 301.7 | 14.3 |  | 2008-02-17 | 2022-05-24 | Engine manufacturer revised
A7954 | EASA.A.004 | 45 | 2025-10-09 | Airbus S.A.S. | A330-203 |  | 55 |  |  | 192000 | 182000 | General Electric Company | CF6-80E1A3 |  |  | 2 | Annex 16/I | 6/10 | 4 | 100.3 | 100.3 | 0 | 87.2 | 97 | 9.8 | 99 | 103.7 | 4.7 | 286.5 | 301 | 14.5 |  | 2008-02-17 | 2022-05-24 | Engine manufacturer revised
A808 | EASA.A.004 | 45 | 2025-10-09 | Airbus S.A.S. | A330-203 |  | 26 |  |  | 192000 | 180000 | General Electric Company | CF6-80E1A3 |  |  | 2 | Annex 16/I | 6/10 | 4 | 100.3 | 100.3 | 0 | 87.2 | 97 | 9.8 | 98.9 | 103.7 | 4.8 | 286.4 | 301 | 14.6 |  |  | 2022-05-24 | Engine manufacturer revised
A810 | EASA.A.004 | 45 | 2025-10-09 | Airbus S.A.S. | A330-203 |  | 51 |  |  | 192000 | 180000 | General Electric Company | CF6-80E1A3 |  |  | 2 | Annex 16/I | 6/10 | 4 | 100.3 | 100.3 | 0 | 87.2 | 97 | 9.8 | 98.9 | 103.7 | 4.8 | 286.4 | 301 | 14.6 |  |  | 2022-05-24 | Engine manufacturer revised
A70541 | EASA.A.004 | 45 | 2025-10-09 | Airbus S.A.S. | A330-223 |  | 82 |  |  | 242000 | 182000 | Pratt & Whitney | PW4168A, PW4168A-1D | 58914 | Engine intermix, PW4168A engine with or without kevlar front and aft fan containment case (Mod 47218) or new intermediate fan case (Mod 47277), PW4168A-1D (PW4170 engine with Mod 58344) | 2 | Annex 16/I | 6/10 | 4 | 98.6 | 101.2 | 2.6 | 94.3 | 98.3 | 4 | 98.5 | 104.5 | 6 | 291.4 | 304 | 12.6 |  | 2014-11-05 | 2009-10-19 | Recertificated to Chapter 4, revised noise levels
A70542 | EASA.A.004 | 45 | 2025-10-09 | Airbus S.A.S. | A330-223 |  | 81 |  |  | 242000 | 182000 | Pratt & Whitney | PW4168A, PW4168A-1D | 58914 | Engine intermix, PW4168A engine with or without kevlar front and aft fan containment case (Mod 47218) or new intermediate fan case (Mod 47277), PW4168A-1D (PW4170 engine with Mod 58344) | 2 | Annex 16/I | 6/10 | 4 | 98.6 | 101.2 | 2.6 | 94.3 | 98.3 | 4 | 98.5 | 104.5 | 6 | 291.4 | 304 | 12.6 |  | 2014-11-05 | 2009-10-19 | Recertificated to Chapter 4, revised noise levels
A70543 | EASA.A.004 | 45 | 2025-10-09 | Airbus S.A.S. | A330-223 |  | 83 |  |  | 240000 | 182000 | Pratt & Whitney | PW4168A, PW4168A-1D | 58914 | Engine intermix, PW4168A engine with or without kevlar front and aft fan containment case (Mod 47218) or new intermediate fan case (Mod 47277), PW4168A-1D (PW4170 engine with Mod 58344) | 2 | Annex 16/I | 6/10 | 4 | 98.7 | 101.1 | 2.4 | 94 | 98.3 | 4.3 | 98.5 | 104.5 | 6 | 291.2 | 303.9 | 12.7 |  | 2014-11-05
A15991 | EASA.A.004 | 45 | 2025-10-09 | Airbus S.A.S. | A330-223 |  | 58 |  |  | 238000 | 182000 | Pratt & Whitney | PW4168A, PW4168A-1D | 58914 | Engine intermix, PW4168A engine with or without kevlar front and aft fan containment case (Mod 47218) or new intermediate fan case (Mod 47277), PW4168A-1D (PW4170 engine with Mod 58344) | 2 | Annex 16/I | 6/10 | 4 | 98.7 | 101.1 | 2.4 | 93.7 | 98.2 | 4.5 | 98.5 | 104.4 | 5.9 | 290.9 | 303.7 | 12.8 |  | 2011-04-25 | 2009-10-19 | Recertificated to Chapter 4, revised noise levels
A16558 | EASA.A.004 | 45 | 2025-10-09 | Airbus S.A.S. | A330-223 |  | 62 |  |  | 238000 | 182000 | Pratt & Whitney | PW4168A, PW4168A-1D | 58914 | Engine intermix, PW4168A engine with or without kevlar front and aft fan containment case (Mod 47218) or new intermediate fan case (Mod 47277), PW4168A-1D (PW4170 engine with Mod 58344) | 2 | Annex 16/I | 6/10 | 4 | 98.7 | 101.1 | 2.4 | 93.7 | 98.2 | 4.5 | 98.5 | 104.4 | 5.9 | 290.9 | 303.7 | 12.8 |  | 2011-07-14 | 2009-10-19 | Recertificated to Chapter 4, revised noise levels
A70540 | EASA.A.004 | 45 | 2025-10-09 | Airbus S.A.S. | A330-223 |  | 80 |  |  | 238000 | 182000 | Pratt & Whitney | PW4168A, PW4168A-1D | 58914 | Engine intermix, PW4168A engine with or without kevlar front and aft fan containment case (Mod 47218) or new intermediate fan case (Mod 47277), PW4168A-1D (PW4170 engine with Mod 58344) | 2 | Annex 16/I | 6/10 | 4 | 98.7 | 101.1 | 2.4 | 93.7 | 98.2 | 4.5 | 98.5 | 104.4 | 5.9 | 290.9 | 303.7 | 12.8 |  | 2014-11-05 | 2009-10-19 | Recertificated to Chapter 4, revised noise levels
A15992 | EASA.A.004 | 45 | 2025-10-09 | Airbus S.A.S. | A330-223 |  | 57 |  |  | 236000 | 182000 | Pratt & Whitney | PW4168A, PW4168A-1D | 58914 | Engine intermix, PW4168A engine with or without kevlar front and aft fan containment case (Mod 47218) or new intermediate fan case (Mod 47277), PW4168A-1D (PW4170 engine with Mod 58344) | 2 | Annex 16/I | 6/10 | 4 | 98.7 | 101.1 | 2.4 | 93.4 | 98.2 | 4.8 | 98.5 | 104.4 | 5.9 | 290.6 | 303.7 | 13.1 |  | 2011-04-25
A15993 | EASA.A.004 | 45 | 2025-10-09 | Airbus S.A.S. | A330-223 |  | 22 |  |  | 233000 | 182000 | Pratt & Whitney | PW4168A, PW4168A-1D | 58914 | Engine intermix, PW4168A engine with or without kevlar front and aft fan containment case (Mod 47218) or new intermediate fan case (Mod 47277), PW4168A-1D (PW4170 engine with Mod 58344) | 2 | Annex 16/I | 6/10 | 4 | 98.7 | 101 | 2.3 | 93 | 98.1 | 5.1 | 98.5 | 104.4 | 5.9 | 290.2 | 303.5 | 13.3 |  | 2011-04-25
A15994 | EASA.A.004 | 45 | 2025-10-09 | Airbus S.A.S. | A330-223 |  | 52 |  |  | 233000 | 182000 | Pratt & Whitney | PW4168A, PW4168A-1D | 58914 | Engine intermix, PW4168A engine with or without kevlar front and aft fan containment case (Mod 47218) or new intermediate fan case (Mod 47277), PW4168A-1D (PW4170 engine with Mod 58344) | 2 | Annex 16/I | 6/10 | 4 | 98.7 | 101 | 2.3 | 93 | 98.1 | 5.1 | 98.5 | 104.4 | 5.9 | 290.2 | 303.5 | 13.3 |  | 2011-04-25 | 2009-10-19 | Recertificated to Chapter 4, revised noise levels
A15995 | EASA.A.004 | 45 | 2025-10-09 | Airbus S.A.S. | A330-223 |  | 23 |  |  | 233000 | 180000 | Pratt & Whitney | PW4168A, PW4168A-1D | 58914 | Engine intermix, PW4168A engine with or without kevlar front and aft fan containment case (Mod 47218) or new intermediate fan case (Mod 47277), PW4168A-1D (PW4170 engine with Mod 58344) | 2 | Annex 16/I | 6/10 | 4 | 98.7 | 101 | 2.3 | 93 | 98.1 | 5.1 | 98.4 | 104.4 | 6 | 290.1 | 303.5 | 13.4 |  | 2011-04-25
A15996 | EASA.A.004 | 45 | 2025-10-09 | Airbus S.A.S. | A330-223 |  | 56 |  |  | 233000 | 180000 | Pratt & Whitney | PW4168A, PW4168A-1D | 58914 | Engine intermix, PW4168A engine with or without kevlar front and aft fan containment case (Mod 47218) or new intermediate fan case (Mod 47277), PW4168A-1D (PW4170 engine with Mod 58344) | 2 | Annex 16/I | 6/10 | 4 | 98.7 | 101 | 2.3 | 93 | 98.1 | 5.1 | 98.4 | 104.4 | 6 | 290.1 | 303.5 | 13.4 |  | 2011-04-25 | 2009-10-19 | Recertificated to Chapter 4, revised noise levels
A15997 | EASA.A.004 | 45 | 2025-10-09 | Airbus S.A.S. | A330-223 |  | 21 |  |  | 230000 | 182000 | Pratt & Whitney | PW4168A, PW4168A-1D | 58914 | Engine intermix, PW4168A engine with or without kevlar front and aft fan containment case (Mod 47218) or new intermediate fan case (Mod 47277), PW4168A-1D (PW4170 engine with Mod 58344) | 2 | Annex 16/I | 6/10 | 4 | 98.8 | 101 | 2.2 | 92.5 | 98 | 5.5 | 98.5 | 104.3 | 5.8 | 289.8 | 303.3 | 13.5 |  | 2011-04-25 | 2009-10-19 | Recertificated to Chapter 4, revised noise levels
A15998 | EASA.A.004 | 45 | 2025-10-09 | Airbus S.A.S. | A330-223 |  | 54 |  |  | 230000 | 182000 | Pratt & Whitney | PW4168A, PW4168A-1D | 58914 | Engine intermix, PW4168A engine with or without kevlar front and aft fan containment case (Mod 47218) or new intermediate fan case (Mod 47277), PW4168A-1D (PW4170 engine with Mod 58344) | 2 | Annex 16/I | 6/10 | 4 | 98.8 | 101 | 2.2 | 92.5 | 98 | 5.5 | 98.5 | 104.3 | 5.8 | 289.8 | 303.3 | 13.5 |  | 2011-04-25 | 2009-10-19 | Recertificated to Chapter 4, revised noise levels
A15999 | EASA.A.004 | 45 | 2025-10-09 | Airbus S.A.S. | A330-223 |  | 61 |  |  | 230000 | 182000 | Pratt & Whitney | PW4168A, PW4168A-1D | 58914 | Engine intermix, PW4168A engine with or without kevlar front and aft fan containment case (Mod 47218) or new intermediate fan case (Mod 47277), PW4168A-1D (PW4170 engine with Mod 58344) | 2 | Annex 16/I | 6/10 | 4 | 98.8 | 101 | 2.2 | 92.5 | 98 | 5.5 | 98.5 | 104.3 | 5.8 | 289.8 | 303.3 | 13.5 |  | 2011-04-25 | 2009-10-19 | Recertificated to Chapter 4, revised noise levels
A16000 | EASA.A.004 | 45 | 2025-10-09 | Airbus S.A.S. | A330-223 |  | 20 |  |  | 230000 | 180000 | Pratt & Whitney | PW4168A, PW4168A-1D | 58914 | Engine intermix, PW4168A engine with or without kevlar front and aft fan containment case (Mod 47218) or new intermediate fan case (Mod 47277), PW4168A-1D (PW4170 engine with Mod 58344) | 2 | Annex 16/I | 6/10 | 4 | 98.8 | 101 | 2.2 | 92.5 | 98 | 5.5 | 98.4 | 104.3 | 5.9 | 289.7 | 303.3 | 13.6 |  | 2011-04-25
A16001 | EASA.A.004 | 45 | 2025-10-09 | Airbus S.A.S. | A330-223 |  | 50 |  |  | 230000 | 180000 | Pratt & Whitney | PW4168A, PW4168A-1D | 58914 | Engine intermix, PW4168A engine with or without kevlar front and aft fan containment case (Mod 47218) or new intermediate fan case (Mod 47277), PW4168A-1D (PW4170 engine with Mod 58344) | 2 | Annex 16/I | 6/10 | 4 | 98.8 | 101 | 2.2 | 92.5 | 98 | 5.5 | 98.4 | 104.3 | 5.9 | 289.7 | 303.3 | 13.6 |  | 2011-04-25
A16003 | EASA.A.004 | 45 | 2025-10-09 | Airbus S.A.S. | A330-223 |  | 60 |  |  | 220000 | 182000 | Pratt & Whitney | PW4168A, PW4168A-1D | 58914 | Engine intermix, PW4168A engine with or without kevlar front and aft fan containment case (Mod 47218) or new intermediate fan case (Mod 47277), PW4168A-1D (PW4170 engine with Mod 58344) | 2 | Annex 16/I | 6/10 | 4 | 98.9 | 100.8 | 1.9 | 91.2 | 97.8 | 6.6 | 98.5 | 104.2 | 5.7 | 288.6 | 302.8 | 14.2 |  | 2011-04-25
A70556 | EASA.A.004 | 45 | 2025-10-09 | Airbus S.A.S. | A330-223 |  | 64 |  |  | 217000 | 182000 | Pratt & Whitney | PW4168A, PW4168A-1D | 58914 | Engine intermix, PW4168A engine with or without kevlar front and aft fan containment case (Mod 47218) or new intermediate fan case (Mod 47277), PW4168A-1D (PW4170 engine with Mod 58344) | 2 | Annex 16/I | 6/10 | 4 | 98.9 | 100.8 | 1.9 | 90.8 | 97.7 | 6.9 | 98.5 | 104.1 | 5.6 | 288.2 | 302.6 | 14.4 |  | 2014-11-05
A16004 | EASA.A.004 | 45 | 2025-10-09 | Airbus S.A.S. | A330-223 |  | 59 |  |  | 202000 | 182000 | Pratt & Whitney | PW4168A, PW4168A-1D | 58914 | Engine intermix, PW4168A engine with or without kevlar front and aft fan containment case (Mod 47218) or new intermediate fan case (Mod 47277), PW4168A-1D (PW4170 engine with Mod 58344) | 2 | Annex 16/I | 6/10 | 4 | 99.1 | 100.5 | 1.4 | 88.8 | 97.3 | 8.5 | 98.5 | 103.9 | 5.4 | 286.4 | 301.7 | 15.3 |  | 2011-04-25
A16005 | EASA.A.004 | 45 | 2025-10-09 | Airbus S.A.S. | A330-223 |  | 55 |  |  | 192000 | 182000 | Pratt & Whitney | PW4168A, PW4168A-1D | 58914 | Engine intermix, PW4168A engine with or without kevlar front and aft fan containment case (Mod 47218) or new intermediate fan case (Mod 47277), PW4168A-1D (PW4170 engine with Mod 58344) | 2 | Annex 16/I | 6/10 | 4 | 99.3 | 100.3 | 1 | 87.5 | 97 | 9.5 | 98.5 | 103.7 | 5.2 | 285.3 | 301 | 15.7 |  | 2011-04-25
A70555 | EASA.A.004 | 45 | 2025-10-09 | Airbus S.A.S. | A330-223 |  | 63 |  |  | 192000 | 182000 | Pratt & Whitney | PW4168A, PW4168A-1D | 58914 | Engine intermix, PW4168A engine with or without kevlar front and aft fan containment case (Mod 47218) or new intermediate fan case (Mod 47277), PW4168A-1D (PW4170 engine with Mod 58344) | 2 | Annex 16/I | 6/10 | 4 | 99.3 | 100.3 | 1 | 87.5 | 97 | 9.5 | 98.5 | 103.7 | 5.2 | 285.3 | 301 | 15.7 |  | 2014-11-05 | 2018-11-18 | MTOM revised
A70550 | EASA.A.004 | 45 | 2025-10-09 | Airbus S.A.S. | A330-223 |  | 82 |  |  | 242000 | 182000 | Pratt & Whitney | PW4168A, PW4168A-1D | 201487 | Engine intermix, PW4168A engine with titanium fan containment case with or without new intermediate fan case (Mod 47277), PW4168A-1D (PW4170 engine with Mod 58344 or PW4168A engine with Mod 58956) | 2 | Annex 16/I | 6/10 | 4 | 98.6 | 101.2 | 2.6 | 94.3 | 98.3 | 4 | 98.5 | 104.5 | 6 | 291.4 | 304 | 12.6 |  | 2014-11-05 | 2014-11-05 | Certification basis revised
A70551 | EASA.A.004 | 45 | 2025-10-09 | Airbus S.A.S. | A330-223 |  | 81 |  |  | 242000 | 182000 | Pratt & Whitney | PW4168A, PW4168A-1D | 201487 | Engine intermix, PW4168A engine with titanium fan containment case with or without new intermediate fan case (Mod 47277), PW4168A-1D (PW4170 engine with Mod 58344 or PW4168A engine with Mod 58956) | 2 | Annex 16/I | 6/10 | 4 | 98.6 | 101.2 | 2.6 | 94.3 | 98.3 | 4 | 98.5 | 104.5 | 6 | 291.4 | 304 | 12.6 |  | 2014-11-05 | 2014-11-05 | Certification basis revised
A70552 | EASA.A.004 | 45 | 2025-10-09 | Airbus S.A.S. | A330-223 |  | 83 |  |  | 240000 | 182000 | Pratt & Whitney | PW4168A, PW4168A-1D | 201487 | Engine intermix, PW4168A engine with titanium fan containment case with or without new intermediate fan case (Mod 47277), PW4168A-1D (PW4170 engine with Mod 58344 or PW4168A engine with Mod 58956) | 2 | Annex 16/I | 6/10 | 4 | 98.7 | 101.1 | 2.4 | 94 | 98.3 | 4.3 | 98.5 | 104.5 | 6 | 291.2 | 303.9 | 12.7 |  | 2014-11-05 | 2014-11-05 | Certification basis revised
A16083 | EASA.A.004 | 45 | 2025-10-09 | Airbus S.A.S. | A330-223 |  | 58 |  |  | 238000 | 182000 | Pratt & Whitney | PW4168A, PW4168A-1D | 201487 | Engine intermix, PW4168A engine with titanium fan containment case with or without new intermediate fan case (Mod 47277), PW4168A-1D (PW4170 engine with Mod 58344 or PW4168A engine with Mod 58956) | 2 | Annex 16/I | 6/10 | 4 | 98.7 | 101.1 | 2.4 | 93.7 | 98.2 | 4.5 | 98.5 | 104.4 | 5.9 | 290.9 | 303.7 | 12.8 |  | 2011-04-25 | 2014-11-05 | Certification basis revised
A16565 | EASA.A.004 | 45 | 2025-10-09 | Airbus S.A.S. | A330-223 |  | 62 |  |  | 238000 | 182000 | Pratt & Whitney | PW4168A, PW4168A-1D | 201487 | Engine intermix, PW4168A engine with titanium fan containment case with or without new intermediate fan case (Mod 47277), PW4168A-1D (PW4170 engine with Mod 58344 or PW4168A engine with Mod 58956) | 2 | Annex 16/I | 6/10 | 4 | 98.7 | 101.1 | 2.4 | 93.7 | 98.2 | 4.5 | 98.5 | 104.4 | 5.9 | 290.9 | 303.7 | 12.8 |  | 2011-07-14
A70554 | EASA.A.004 | 45 | 2025-10-09 | Airbus S.A.S. | A330-223 |  | 80 |  |  | 238000 | 182000 | Pratt & Whitney | PW4168A, PW4168A-1D | 201487 | Engine intermix, PW4168A engine with titanium fan containment case with or without new intermediate fan case (Mod 47277), PW4168A-1D (PW4170 engine with Mod 58344 or PW4168A engine with Mod 58956) | 2 | Annex 16/I | 6/10 | 4 | 98.7 | 101.1 | 2.4 | 93.7 | 98.2 | 4.5 | 98.5 | 104.4 | 5.9 | 290.9 | 303.7 | 12.8 |  | 2014-11-05
A16084 | EASA.A.004 | 45 | 2025-10-09 | Airbus S.A.S. | A330-223 |  | 57 |  |  | 236000 | 182000 | Pratt & Whitney | PW4168A, PW4168A-1D | 201487 | Engine intermix, PW4168A engine with titanium fan containment case with or without new intermediate fan case (Mod 47277), PW4168A-1D (PW4170 engine with Mod 58344 or PW4168A engine with Mod 58956) | 2 | Annex 16/I | 6/10 | 4 | 98.7 | 101.1 | 2.4 | 93.4 | 98.2 | 4.8 | 98.5 | 104.4 | 5.9 | 290.6 | 303.7 | 13.1 |  | 2011-04-25 | 2014-11-05 | Certification basis revised
A16085 | EASA.A.004 | 45 | 2025-10-09 | Airbus S.A.S. | A330-223 |  | 22 |  |  | 233000 | 182000 | Pratt & Whitney | PW4168A, PW4168A-1D | 201487 | Engine intermix, PW4168A engine with titanium fan containment case with or without new intermediate fan case (Mod 47277), PW4168A-1D (PW4170 engine with Mod 58344 or PW4168A engine with Mod 58956) | 2 | Annex 16/I | 6/10 | 4 | 98.7 | 101 | 2.3 | 93 | 98.1 | 5.1 | 98.5 | 104.4 | 5.9 | 290.2 | 303.5 | 13.3 |  | 2011-04-25
A16086 | EASA.A.004 | 45 | 2025-10-09 | Airbus S.A.S. | A330-223 |  | 52 |  |  | 233000 | 182000 | Pratt & Whitney | PW4168A, PW4168A-1D | 201487 | Engine intermix, PW4168A engine with titanium fan containment case with or without new intermediate fan case (Mod 47277), PW4168A-1D (PW4170 engine with Mod 58344 or PW4168A engine with Mod 58956) | 2 | Annex 16/I | 6/10 | 4 | 98.7 | 101 | 2.3 | 93 | 98.1 | 5.1 | 98.5 | 104.4 | 5.9 | 290.2 | 303.5 | 13.3 |  | 2011-04-25
A16087 | EASA.A.004 | 45 | 2025-10-09 | Airbus S.A.S. | A330-223 |  | 23 |  |  | 233000 | 180000 | Pratt & Whitney | PW4168A, PW4168A-1D | 201487 | Engine intermix, PW4168A engine with titanium fan containment case with or without new intermediate fan case (Mod 47277), PW4168A-1D (PW4170 engine with Mod 58344 or PW4168A engine with Mod 58956) | 2 | Annex 16/I | 6/10 | 4 | 98.7 | 101 | 2.3 | 93 | 98.1 | 5.1 | 98.4 | 104.4 | 6 | 290.1 | 303.5 | 13.4 |  | 2011-04-25
A16088 | EASA.A.004 | 45 | 2025-10-09 | Airbus S.A.S. | A330-223 |  | 56 |  |  | 233000 | 180000 | Pratt & Whitney | PW4168A, PW4168A-1D | 201487 | Engine intermix, PW4168A engine with titanium fan containment case with or without new intermediate fan case (Mod 47277), PW4168A-1D (PW4170 engine with Mod 58344 or PW4168A engine with Mod 58956) | 2 | Annex 16/I | 6/10 | 4 | 98.7 | 101 | 2.3 | 93 | 98.1 | 5.1 | 98.4 | 104.4 | 6 | 290.1 | 303.5 | 13.4 |  | 2011-04-25 | 2014-11-05 | Certification basis revised
A16089 | EASA.A.004 | 45 | 2025-10-09 | Airbus S.A.S. | A330-223 |  | 21 |  |  | 230000 | 182000 | Pratt & Whitney | PW4168A, PW4168A-1D | 201487 | Engine intermix, PW4168A engine with titanium fan containment case with or without new intermediate fan case (Mod 47277), PW4168A-1D (PW4170 engine with Mod 58344 or PW4168A engine with Mod 58956) | 2 | Annex 16/I | 6/10 | 4 | 98.8 | 101 | 2.2 | 92.5 | 98 | 5.5 | 98.5 | 104.3 | 5.8 | 289.8 | 303.3 | 13.5 |  | 2011-04-25
A16090 | EASA.A.004 | 45 | 2025-10-09 | Airbus S.A.S. | A330-223 |  | 54 |  |  | 230000 | 182000 | Pratt & Whitney | PW4168A, PW4168A-1D | 201487 | Engine intermix, PW4168A engine with titanium fan containment case with or without new intermediate fan case (Mod 47277), PW4168A-1D (PW4170 engine with Mod 58344 or PW4168A engine with Mod 58956) | 2 | Annex 16/I | 6/10 | 4 | 98.8 | 101 | 2.2 | 92.5 | 98 | 5.5 | 98.5 | 104.3 | 5.8 | 289.8 | 303.3 | 13.5 |  | 2011-04-25
A16091 | EASA.A.004 | 45 | 2025-10-09 | Airbus S.A.S. | A330-223 |  | 61 |  |  | 230000 | 182000 | Pratt & Whitney | PW4168A, PW4168A-1D | 201487 | Engine intermix, PW4168A engine with titanium fan containment case with or without new intermediate fan case (Mod 47277), PW4168A-1D (PW4170 engine with Mod 58344 or PW4168A engine with Mod 58956) | 2 | Annex 16/I | 6/10 | 4 | 98.8 | 101 | 2.2 | 92.5 | 98 | 5.5 | 98.5 | 104.3 | 5.8 | 289.8 | 303.3 | 13.5 |  | 2011-04-25 | 2014-11-05 | Certification basis revised
A16092 | EASA.A.004 | 45 | 2025-10-09 | Airbus S.A.S. | A330-223 |  | 20 |  |  | 230000 | 180000 | Pratt & Whitney | PW4168A, PW4168A-1D | 201487 | Engine intermix, PW4168A engine with titanium fan containment case with or without new intermediate fan case (Mod 47277), PW4168A-1D (PW4170 engine with Mod 58344 or PW4168A engine with Mod 58956) | 2 | Annex 16/I | 6/10 | 4 | 98.8 | 101 | 2.2 | 92.5 | 98 | 5.5 | 98.4 | 104.3 | 5.9 | 289.7 | 303.3 | 13.6 |  | 2011-04-25 | 2014-11-05 | Certification basis revised
A16093 | EASA.A.004 | 45 | 2025-10-09 | Airbus S.A.S. | A330-223 |  | 50 |  |  | 230000 | 180000 | Pratt & Whitney | PW4168A, PW4168A-1D | 201487 | Engine intermix, PW4168A engine with titanium fan containment case with or without new intermediate fan case (Mod 47277), PW4168A-1D (PW4170 engine with Mod 58344 or PW4168A engine with Mod 58956) | 2 | Annex 16/I | 6/10 | 4 | 98.8 | 101 | 2.2 | 92.5 | 98 | 5.5 | 98.4 | 104.3 | 5.9 | 289.7 | 303.3 | 13.6 |  | 2011-04-25 | 2014-11-05 | Certification basis revised
A16095 | EASA.A.004 | 45 | 2025-10-09 | Airbus S.A.S. | A330-223 |  | 60 |  |  | 220000 | 182000 | Pratt & Whitney | PW4168A, PW4168A-1D | 201487 | Engine intermix, PW4168A engine with titanium fan containment case with or without new intermediate fan case (Mod 47277), PW4168A-1D (PW4170 engine with Mod 58344 or PW4168A engine with Mod 58956) | 2 | Annex 16/I | 6/10 | 4 | 98.9 | 100.8 | 1.9 | 91.2 | 97.8 | 6.6 | 98.5 | 104.2 | 5.7 | 288.6 | 302.8 | 14.2 |  | 2011-04-25 | 2014-11-05 | Certification basis revised
A16096 | EASA.A.004 | 45 | 2025-10-09 | Airbus S.A.S. | A330-223 |  | 59 |  |  | 202000 | 182000 | Pratt & Whitney | PW4168A, PW4168A-1D | 201487 | Engine intermix, PW4168A engine with titanium fan containment case with or without new intermediate fan case (Mod 47277), PW4168A-1D (PW4170 engine with Mod 58344 or PW4168A engine with Mod 58956) | 2 | Annex 16/I | 6/10 | 4 | 99.1 | 100.5 | 1.4 | 88.8 | 97.3 | 8.5 | 98.5 | 103.9 | 5.4 | 286.4 | 301.7 | 15.3 |  | 2011-04-25 | 2014-11-05 | Certification basis revised
A16097 | EASA.A.004 | 45 | 2025-10-09 | Airbus S.A.S. | A330-223 |  | 55 |  |  | 192000 | 182000 | Pratt & Whitney | PW4168A, PW4168A-1D | 201487 | Engine intermix, PW4168A engine with titanium fan containment case with or without new intermediate fan case (Mod 47277), PW4168A-1D (PW4170 engine with Mod 58344 or PW4168A engine with Mod 58956) | 2 | Annex 16/I | 6/10 | 4 | 99.3 | 100.3 | 1 | 87.5 | 97 | 9.5 | 98.5 | 103.7 | 5.2 | 285.3 | 301 | 15.7 |  | 2011-04-25 | 2014-11-05 | Certification basis revised
A70559 | EASA.A.004 | 45 | 2025-10-09 | Airbus S.A.S. | A330-223 |  | 64 |  |  | 217000 | 182000 | Pratt & Whitney | PW4168A, PW4168A-1D | 201487 | Engine intermix, one engine with part "Advantage 70" performance kit (Mod 57227), one engine with titanium fan containment case with or without new intermediate fan case (Mod 47277) | 2 | Annex 16/I | 6/10 | 4 | 98.9 | 100.8 | 1.9 | 90.8 | 97.7 | 6.9 | 98.5 | 104.1 | 5.6 | 288.2 | 302.6 | 14.4 |  | 2014-11-05 | 2014-11-05 | Certification basis revised
A70560 | EASA.A.004 | 45 | 2025-10-09 | Airbus S.A.S. | A330-223 |  | 63 |  |  | 192000 | 182000 | Pratt & Whitney | PW4168A, PW4168A-1D | 201487 | Engine intermix, one engine with part "Advantage 70" performance kit (Mod 57227), one engine with titanium fan containment case with or without new intermediate fan case (Mod 47277) | 2 | Annex 16/I | 6/10 | 4 | 99.3 | 100.3 | 1 | 87.5 | 97 | 9.5 | 98.5 | 103.7 | 5.2 | 285.3 | 301 | 15.7 |  | 2014-11-05 | 2014-11-18 | MTOM revised (05/11/2014: Certification basis revised)
A69891 | EASA.A.004 | 45 | 2025-10-09 | Airbus S.A.S. | A330-223 |  | 82 |  |  | 242000 | 182000 | Pratt & Whitney | PW4168A, PW4168A-1D |  | Engine intermix, PW4168A engine with either kevlar front and aft fan containment case and new intermediate fan case (Mod 54304) or part "Advantage 70" performance kit (Mod 57227), PW4168A-1D (PW4170 engine with Mod 58344 or PW4168A engine with Mod 58956) | 2 | Annex 16/I | 6/10 | 4 | 98.1 | 101.2 | 3.1 | 94 | 98.3 | 4.3 | 98.5 | 104.5 | 6 | 290.6 | 304 | 13.4 |  | 2013-08-08 | 2014-11-05 | Certification basis revised
A69892 | EASA.A.004 | 45 | 2025-10-09 | Airbus S.A.S. | A330-223 |  | 81 |  |  | 242000 | 182000 | Pratt & Whitney | PW4168A, PW4168A-1D |  | Engine intermix, PW4168A engine with either kevlar front and aft fan containment case and new intermediate fan case (Mod 54304) or part "Advantage 70" performance kit (Mod 57227), PW4168A-1D (PW4170 engine with Mod 58344 or PW4168A engine with Mod 58956) | 2 | Annex 16/I | 6/10 | 4 | 98.1 | 101.2 | 3.1 | 94 | 98.3 | 4.3 | 98.5 | 104.5 | 6 | 290.6 | 304 | 13.4 |  | 2013-08-08 | 2014-11-05 | Certification basis revised
A69893 | EASA.A.004 | 45 | 2025-10-09 | Airbus S.A.S. | A330-223 |  | 83 |  |  | 240000 | 182000 | Pratt & Whitney | PW4168A, PW4168A-1D |  | Engine intermix, PW4168A engine with either kevlar front and aft fan containment case and new intermediate fan case (Mod 54304) or part "Advantage 70" performance kit (Mod 57227), PW4168A-1D (PW4170 engine with Mod 58344 or PW4168A engine with Mod 58956) | 2 | Annex 16/I | 6/10 | 4 | 98.2 | 101.1 | 2.9 | 93.7 | 98.3 | 4.6 | 98.5 | 104.5 | 6 | 290.4 | 303.9 | 13.5 |  | 2013-08-08 | 2014-11-05 | Certification basis revised
A15400 | EASA.A.004 | 45 | 2025-10-09 | Airbus S.A.S. | A330-223 |  | 58 |  |  | 238000 | 182000 | Pratt & Whitney | PW4168A, PW4168A-1D |  | Engine intermix, PW4168A engine with either kevlar front and aft fan containment case and new intermediate fan case (Mod 54304) or part "Advantage 70" performance kit (Mod 57227), PW4168A-1D (PW4170 engine with Mod 58344 or PW4168A engine with Mod 58956) | 2 | Annex 16/I | 5/9 | 4 | 98.2 | 101.1 | 2.9 | 93.4 | 98.2 | 4.8 | 98.5 | 104.4 | 5.9 | 290.1 | 303.7 | 13.6 |  | 2010-11-13 | 2014-11-05 | Certification basis revised
A16576 | EASA.A.004 | 45 | 2025-10-09 | Airbus S.A.S. | A330-223 |  | 62 |  |  | 238000 | 182000 | Pratt & Whitney | PW4168A, PW4168A-1D |  | Engine intermix, PW4168A engine with either kevlar front and aft fan containment case and new intermediate fan case (Mod 54304) or part "Advantage 70" performance kit (Mod 57227), PW4168A-1D (PW4170 engine with Mod 58344 or PW4168A engine with Mod 58956) | 2 | Annex 16/I | 5/9 | 4 | 98.2 | 101.1 | 2.9 | 93.4 | 98.2 | 4.8 | 98.5 | 104.4 | 5.9 | 290.1 | 303.7 | 13.6 |  | 2011-07-13 | 2014-11-05 | Certification basis revised
A69894 | EASA.A.004 | 45 | 2025-10-09 | Airbus S.A.S. | A330-223 |  | 80 |  |  | 238000 | 182000 | Pratt & Whitney | PW4168A, PW4168A-1D |  | Engine intermix, PW4168A engine with either kevlar front and aft fan containment case and new intermediate fan case (Mod 54304) or part "Advantage 70" performance kit (Mod 57227), PW4168A-1D (PW4170 engine with Mod 58344 or PW4168A engine with Mod 58956) | 2 | Annex 16/I | 6/10 | 4 | 98.2 | 101.1 | 2.9 | 93.4 | 98.2 | 4.8 | 98.5 | 104.4 | 5.9 | 290.1 | 303.7 | 13.6 |  | 2013-08-08 | 2014-11-05 | Certification basis revised
A15401 | EASA.A.004 | 45 | 2025-10-09 | Airbus S.A.S. | A330-223 |  | 57 |  |  | 236000 | 182000 | Pratt & Whitney | PW4168A, PW4168A-1D |  | Engine intermix, PW4168A engine with either kevlar front and aft fan containment case and new intermediate fan case (Mod 54304) or part "Advantage 70" performance kit (Mod 57227), PW4168A-1D (PW4170 engine with Mod 58344 or PW4168A engine with Mod 58956) | 2 | Annex 16/I | 5/9 | 4 | 98.2 | 101.1 | 2.9 | 93.1 | 98.2 | 5.1 | 98.5 | 104.4 | 5.9 | 289.8 | 303.7 | 13.9 |  | 2010-11-13 | 2014-11-05 | Certification basis revised
A15402 | EASA.A.004 | 45 | 2025-10-09 | Airbus S.A.S. | A330-223 |  | 22 |  |  | 233000 | 182000 | Pratt & Whitney | PW4168A, PW4168A-1D |  | Engine intermix, PW4168A engine with either kevlar front and aft fan containment case and new intermediate fan case (Mod 54304) or part "Advantage 70" performance kit (Mod 57227), PW4168A-1D (PW4170 engine with Mod 58344 or PW4168A engine with Mod 58956) | 2 | Annex 16/I | 5/9 | 4 | 98.3 | 101 | 2.7 | 92.7 | 98.1 | 5.4 | 98.5 | 104.4 | 5.9 | 289.5 | 303.5 | 14 |  | 2010-11-13 | 2014-11-05 | Certification basis revised
A15403 | EASA.A.004 | 45 | 2025-10-09 | Airbus S.A.S. | A330-223 |  | 52 |  |  | 233000 | 182000 | Pratt & Whitney | PW4168A, PW4168A-1D |  | Engine intermix, PW4168A engine with either kevlar front and aft fan containment case and new intermediate fan case (Mod 54304) or part "Advantage 70" performance kit (Mod 57227), PW4168A-1D (PW4170 engine with Mod 58344 or PW4168A engine with Mod 58956) | 2 | Annex 16/I | 5/9 | 4 | 98.3 | 101 | 2.7 | 92.7 | 98.1 | 5.4 | 98.5 | 104.4 | 5.9 | 289.5 | 303.5 | 14 |  | 2010-11-13 | 2014-11-05 | Certification basis revised
A15404 | EASA.A.004 | 45 | 2025-10-09 | Airbus S.A.S. | A330-223 |  | 23 |  |  | 233000 | 180000 | Pratt & Whitney | PW4168A, PW4168A-1D |  | Engine intermix, PW4168A engine with either kevlar front and aft fan containment case and new intermediate fan case (Mod 54304) or part "Advantage 70" performance kit (Mod 57227), PW4168A-1D (PW4170 engine with Mod 58344 or PW4168A engine with Mod 58956) | 2 | Annex 16/I | 5/9 | 4 | 98.3 | 101 | 2.7 | 92.7 | 98.1 | 5.4 | 98.4 | 104.4 | 6 | 289.4 | 303.5 | 14.1 |  | 2010-11-13 | 2014-11-05 | Certification basis revised
A15405 | EASA.A.004 | 45 | 2025-10-09 | Airbus S.A.S. | A330-223 |  | 56 |  |  | 233000 | 180000 | Pratt & Whitney | PW4168A, PW4168A-1D |  | Engine intermix, PW4168A engine with either kevlar front and aft fan containment case and new intermediate fan case (Mod 54304) or part "Advantage 70" performance kit (Mod 57227), PW4168A-1D (PW4170 engine with Mod 58344 or PW4168A engine with Mod 58956) | 2 | Annex 16/I | 5/9 | 4 | 98.3 | 101 | 2.7 | 92.7 | 98.1 | 5.4 | 98.4 | 104.4 | 6 | 289.4 | 303.5 | 14.1 |  | 2010-11-13 | 2014-11-05 | Certification basis revised
A15406 | EASA.A.004 | 45 | 2025-10-09 | Airbus S.A.S. | A330-223 |  | 21 |  |  | 230000 | 182000 | Pratt & Whitney | PW4168A, PW4168A-1D |  | Engine intermix, PW4168A engine with either kevlar front and aft fan containment case and new intermediate fan case (Mod 54304) or part "Advantage 70" performance kit (Mod 57227), PW4168A-1D (PW4170 engine with Mod 58344 or PW4168A engine with Mod 58956) | 2 | Annex 16/I | 5/9 | 4 | 98.3 | 101 | 2.7 | 92.3 | 98 | 5.7 | 98.5 | 104.3 | 5.8 | 289.1 | 303.3 | 14.2 |  | 2010-11-13
A15407 | EASA.A.004 | 45 | 2025-10-09 | Airbus S.A.S. | A330-223 |  | 54 |  |  | 230000 | 182000 | Pratt & Whitney | PW4168A, PW4168A-1D |  | Engine intermix, PW4168A engine with either kevlar front and aft fan containment case and new intermediate fan case (Mod 54304) or part "Advantage 70" performance kit (Mod 57227), PW4168A-1D (PW4170 engine with Mod 58344 or PW4168A engine with Mod 58956) | 2 | Annex 16/I | 5/9 | 4 | 98.3 | 101 | 2.7 | 92.3 | 98 | 5.7 | 98.5 | 104.3 | 5.8 | 289.1 | 303.3 | 14.2 |  | 2010-11-13
A15414 | EASA.A.004 | 45 | 2025-10-09 | Airbus S.A.S. | A330-223 |  | 61 |  |  | 230000 | 182000 | Pratt & Whitney | PW4168A, PW4168A-1D |  | Engine intermix, PW4168A engine with either kevlar front and aft fan containment case and new intermediate fan case (Mod 54304) or part "Advantage 70" performance kit (Mod 57227), PW4168A-1D (PW4170 engine with Mod 58344 or PW4168A engine with Mod 58956) | 2 | Annex 16/I | 5/9 | 4 | 98.3 | 101 | 2.7 | 92.3 | 98 | 5.7 | 98.5 | 104.3 | 5.8 | 289.1 | 303.3 | 14.2 |  | 2010-11-13
A15408 | EASA.A.004 | 45 | 2025-10-09 | Airbus S.A.S. | A330-223 |  | 20 |  |  | 230000 | 180000 | Pratt & Whitney | PW4168A, PW4168A-1D |  | Engine intermix, PW4168A engine with either kevlar front and aft fan containment case and new intermediate fan case (Mod 54304) or part "Advantage 70" performance kit (Mod 57227), PW4168A-1D (PW4170 engine with Mod 58344 or PW4168A engine with Mod 58956) | 2 | Annex 16/I | 5/9 | 4 | 98.3 | 101 | 2.7 | 92.3 | 98 | 5.7 | 98.4 | 104.3 | 5.9 | 289 | 303.3 | 14.3 |  | 2010-11-13
A15409 | EASA.A.004 | 45 | 2025-10-09 | Airbus S.A.S. | A330-223 |  | 50 |  |  | 230000 | 180000 | Pratt & Whitney | PW4168A, PW4168A-1D |  | Engine intermix, PW4168A engine with either kevlar front and aft fan containment case and new intermediate fan case (Mod 54304) or part "Advantage 70" performance kit (Mod 57227), PW4168A-1D (PW4170 engine with Mod 58344 or PW4168A engine with Mod 58956) | 2 | Annex 16/I | 5/9 | 4 | 98.3 | 101 | 2.7 | 92.3 | 98 | 5.7 | 98.4 | 104.3 | 5.9 | 289 | 303.3 | 14.3 |  | 2010-11-13
A15410 | EASA.A.004 | 45 | 2025-10-09 | Airbus S.A.S. | A330-223 |  | 60 |  |  | 220000 | 182000 | Pratt & Whitney | PW4168A, PW4168A-1D |  | Engine intermix, PW4168A engine with either kevlar front and aft fan containment case and new intermediate fan case (Mod 54304) or part "Advantage 70" performance kit (Mod 57227), PW4168A-1D (PW4170 engine with Mod 58344 or PW4168A engine with Mod 58956) | 2 | Annex 16/I | 5/9 | 4 | 98.4 | 100.8 | 2.4 | 90.9 | 97.8 | 6.9 | 98.5 | 104.2 | 5.7 | 287.8 | 302.8 | 15 |  | 2010-11-13
A70512 | EASA.A.004 | 45 | 2025-10-09 | Airbus S.A.S. | A330-223 |  | 64 |  |  | 217000 | 182000 | Pratt & Whitney | PW4168A, PW4168A-1D |  | Engine intermix, PW4168A engine with either kevlar front and aft fan containment case and new intermediate fan case (Mod 54304) or part "Advantage 70" performance kit (Mod 57227), PW4168A-1D (PW4170 engine with Mod 58344 or PW4168A engine with Mod 58956) | 2 | Annex 16/I | 6/10 | 4 | 98.5 | 100.8 | 2.3 | 90.6 | 97.7 | 7.1 | 98.5 | 104.1 | 5.6 | 287.6 | 302.6 | 15 |  | 2014-11-05 | 2010-11-13 | Lateral and approach noise levels revised, Engine modification number and description revised
A15411 | EASA.A.004 | 45 | 2025-10-09 | Airbus S.A.S. | A330-223 |  | 59 |  |  | 202000 | 182000 | Pratt & Whitney | PW4168A, PW4168A-1D |  | Engine intermix, PW4168A engine with either kevlar front and aft fan containment case and new intermediate fan case (Mod 54304) or part "Advantage 70" performance kit (Mod 57227), PW4168A-1D (PW4170 engine with Mod 58344 or PW4168A engine with Mod 58956) | 2 | Annex 16/I | 5/9 | 4 | 98.7 | 100.5 | 1.8 | 88.6 | 97.3 | 8.7 | 98.5 | 103.9 | 5.4 | 285.8 | 301.7 | 15.9 |  | 2010-11-13 | 2010-11-13 | Lateral and approach noise levels revised, Engine modification number and description revised
A15412 | EASA.A.004 | 45 | 2025-10-09 | Airbus S.A.S. | A330-223 |  | 55 |  |  | 192000 | 182000 | Pratt & Whitney | PW4168A, PW4168A-1D |  | Engine intermix, PW4168A engine with either kevlar front and aft fan containment case and new intermediate fan case (Mod 54304) or part "Advantage 70" performance kit (Mod 57227), PW4168A-1D (PW4170 engine with Mod 58344 or PW4168A engine with Mod 58956) | 2 | Annex 16/I | 5/9 | 4 | 98.8 | 100.3 | 1.5 | 87.3 | 97 | 9.7 | 98.5 | 103.7 | 5.2 | 284.6 | 301 | 16.4 |  | 2010-11-13 | 2010-11-13 | Lateral and approach noise levels revised, Engine modification number and description revised
A70511 | EASA.A.004 | 45 | 2025-10-09 | Airbus S.A.S. | A330-223 |  | 63 |  |  | 192000 | 182000 | Pratt & Whitney | PW4168A, PW4168A-1D |  | Engine intermix, PW4168A engine with either kevlar front and aft fan containment case and new intermediate fan case (Mod 54304) or part "Advantage 70" performance kit (Mod 57227), PW4168A-1D (PW4170 engine with Mod 58344 or PW4168A engine with Mod 58956) | 2 | Annex 16/I | 6/10 | 4 | 98.8 | 100.3 | 1.5 | 87.3 | 97 | 9.7 | 98.5 | 103.7 | 5.2 | 284.6 | 301 | 16.4 |  | 2014-11-05 | 2010-11-13 | Lateral and approach noise levels revised, Engine modification number and description revised
A69887 | EASA.A.004 | 45 | 2025-10-09 | Airbus S.A.S. | A330-223 |  | 82 |  |  | 242000 | 182000 | Pratt & Whitney | PW4168A-1D |  |  | 2 | Annex 16/I | 6/10 | 4 | 98.1 | 101.2 | 3.1 | 94 | 98.3 | 4.3 | 98.5 | 104.5 | 6 | 290.6 | 304 | 13.4 | Valid for PW4170 engine with Mod 58344 ("Advantage 70" performance kit and de-rate to 68.000 lb) or PW4168A engine with Mod 58956 ("Advantage 70" performance kit) and Mod 54304 (kevlar front and aft fan containment case (Mod 47218) and new intermediate fan case (Mod 47277)). | 2013-08-08 | 2014-11-05 | Certification basis revised
A69888 | EASA.A.004 | 45 | 2025-10-09 | Airbus S.A.S. | A330-223 |  | 81 |  |  | 242000 | 182000 | Pratt & Whitney | PW4168A-1D |  |  | 2 | Annex 16/I | 6/10 | 4 | 98.1 | 101.2 | 3.1 | 94 | 98.3 | 4.3 | 98.5 | 104.5 | 6 | 290.6 | 304 | 13.4 | Valid for PW4170 engine with Mod 58344 ("Advantage 70" performance kit and de-rate to 68.000 lb) or PW4168A engine with Mod 58956 ("Advantage 70" performance kit) and Mod 54304 (kevlar front and aft fan containment case (Mod 47218) and new intermediate fan case (Mod 47277)). | 2013-08-08 | 2014-11-05 | Certification basis revised
A69889 | EASA.A.004 | 45 | 2025-10-09 | Airbus S.A.S. | A330-223 |  | 83 |  |  | 240000 | 182000 | Pratt & Whitney | PW4168A-1D |  |  | 2 | Annex 16/I | 6/10 | 4 | 98.2 | 101.1 | 2.9 | 93.7 | 98.3 | 4.6 | 98.5 | 104.5 | 6 | 290.4 | 303.9 | 13.5 | Valid for PW4170 engine with Mod 58344 ("Advantage 70" performance kit and de-rate to 68.000 lb) or PW4168A engine with Mod 58956 ("Advantage 70" performance kit) and Mod 54304 (kevlar front and aft fan containment case (Mod 47218) and new intermediate fan case (Mod 47277)). | 2013-08-08 | 2014-11-05 | Certification basis revised
A10742 | EASA.A.004 | 45 | 2025-10-09 | Airbus S.A.S. | A330-223 |  | 58 |  |  | 238000 | 182000 | Pratt & Whitney | PW4168A-1D |  |  | 2 | Annex 16/I | 5/9 | 4 | 98.2 | 101.1 | 2.9 | 93.4 | 98.2 | 4.8 | 98.5 | 104.4 | 5.9 | 290.1 | 303.7 | 13.6 | Valid for PW4170 engine with Mod 58344 ("Advantage 70" performance kit and de-rate to 68.000 lb) or PW4168A engine with Mod 58956 ("Advantage 70" performance kit) and Mod 54304 (kevlar front and aft fan containment case (Mod 47218) and new intermediate fan case (Mod 47277)). | 2009-07-21 | 2014-11-05 | Certification basis revised
A16578 | EASA.A.004 | 45 | 2025-10-09 | Airbus S.A.S. | A330-223 |  | 62 |  |  | 238000 | 182000 | Pratt & Whitney | PW4168A-1D |  |  | 2 | Annex 16/I | 5/9 | 4 | 98.2 | 101.1 | 2.9 | 93.4 | 98.2 | 4.8 | 98.5 | 104.4 | 5.9 | 290.1 | 303.7 | 13.6 | Valid for PW4170 engine with Mod 58344 ("Advantage 70" performance kit and de-rate to 68.000 lb) or PW4168A engine with Mod 58956 ("Advantage 70" performance kit) and Mod 54304 (kevlar front and aft fan containment case (Mod 47218) and new intermediate fan case (Mod 47277)). | 2011-07-13 | 2014-11-05 | Certification basis revised
A69890 | EASA.A.004 | 45 | 2025-10-09 | Airbus S.A.S. | A330-223 |  | 80 |  |  | 238000 | 182000 | Pratt & Whitney | PW4168A-1D |  |  | 2 | Annex 16/I | 6/10 | 4 | 98.2 | 101.1 | 2.9 | 93.4 | 98.2 | 4.8 | 98.5 | 104.4 | 5.9 | 290.1 | 303.7 | 13.6 | Valid for PW4170 engine with Mod 58344 ("Advantage 70" performance kit and de-rate to 68.000 lb) or PW4168A engine with Mod 58956 ("Advantage 70" performance kit) and Mod 54304 (kevlar front and aft fan containment case (Mod 47218) and new intermediate fan case (Mod 47277)). | 2013-08-08 | 2014-11-05 | Certification basis revised
A10743 | EASA.A.004 | 45 | 2025-10-09 | Airbus S.A.S. | A330-223 |  | 57 |  |  | 236000 | 182000 | Pratt & Whitney | PW4168A-1D |  |  | 2 | Annex 16/I | 5/9 | 4 | 98.2 | 101.1 | 2.9 | 93.1 | 98.2 | 5.1 | 98.5 | 104.4 | 5.9 | 289.8 | 303.7 | 13.9 | Valid for PW4170 engine with Mod 58344 ("Advantage 70" performance kit and de-rate to 68.000 lb) or PW4168A engine with Mod 58956 ("Advantage 70" performance kit) and Mod 54304 (kevlar front and aft fan containment case (Mod 47218) and new intermediate fan case (Mod 47277)). | 2009-07-21
A10744 | EASA.A.004 | 45 | 2025-10-09 | Airbus S.A.S. | A330-223 |  | 22 |  |  | 233000 | 182000 | Pratt & Whitney | PW4168A-1D |  |  | 2 | Annex 16/I | 5/9 | 4 | 98.3 | 101 | 2.7 | 92.7 | 98.1 | 5.4 | 98.5 | 104.4 | 5.9 | 289.5 | 303.5 | 14 | Valid for PW4170 engine with Mod 58344 ("Advantage 70" performance kit and de-rate to 68.000 lb) or PW4168A engine with Mod 58956 ("Advantage 70" performance kit) and Mod 54304 (kevlar front and aft fan containment case (Mod 47218) and new intermediate fan case (Mod 47277)). | 2009-07-21 | 2014-11-05 | Certification basis revised
A10745 | EASA.A.004 | 45 | 2025-10-09 | Airbus S.A.S. | A330-223 |  | 52 |  |  | 233000 | 182000 | Pratt & Whitney | PW4168A-1D |  |  | 2 | Annex 16/I | 5/9 | 4 | 98.3 | 101 | 2.7 | 92.7 | 98.1 | 5.4 | 98.5 | 104.4 | 5.9 | 289.5 | 303.5 | 14 | Valid for PW4170 engine with Mod 58344 ("Advantage 70" performance kit and de-rate to 68.000 lb) or PW4168A engine with Mod 58956 ("Advantage 70" performance kit) and Mod 54304 (kevlar front and aft fan containment case (Mod 47218) and new intermediate fan case (Mod 47277)). | 2009-07-21
A10746 | EASA.A.004 | 45 | 2025-10-09 | Airbus S.A.S. | A330-223 |  | 23 |  |  | 233000 | 180000 | Pratt & Whitney | PW4168A-1D |  |  | 2 | Annex 16/I | 5/9 | 4 | 98.3 | 101 | 2.7 | 92.7 | 98.1 | 5.4 | 98.4 | 104.4 | 6 | 289.4 | 303.5 | 14.1 | Valid for PW4170 engine with Mod 58344 ("Advantage 70" performance kit and de-rate to 68.000 lb) or PW4168A engine with Mod 58956 ("Advantage 70" performance kit) and Mod 54304 (kevlar front and aft fan containment case (Mod 47218) and new intermediate fan case (Mod 47277)). | 2009-07-21 | 2014-11-05 | Certification basis revised
A10747 | EASA.A.004 | 45 | 2025-10-09 | Airbus S.A.S. | A330-223 |  | 56 |  |  | 233000 | 180000 | Pratt & Whitney | PW4168A-1D |  |  | 2 | Annex 16/I | 5/9 | 4 | 98.3 | 101 | 2.7 | 92.7 | 98.1 | 5.4 | 98.4 | 104.4 | 6 | 289.4 | 303.5 | 14.1 | Valid for PW4170 engine with Mod 58344 ("Advantage 70" performance kit and de-rate to 68.000 lb) or PW4168A engine with Mod 58956 ("Advantage 70" performance kit) and Mod 54304 (kevlar front and aft fan containment case (Mod 47218) and new intermediate fan case (Mod 47277)). | 2009-07-21
A10748 | EASA.A.004 | 45 | 2025-10-09 | Airbus S.A.S. | A330-223 |  | 54 |  |  | 230000 | 182000 | Pratt & Whitney | PW4168A-1D |  |  | 2 | Annex 16/I | 5/9 | 4 | 98.3 | 101 | 2.7 | 92.3 | 98 | 5.7 | 98.5 | 104.3 | 5.8 | 289.1 | 303.3 | 14.2 | Valid for PW4170 engine with Mod 58344 ("Advantage 70" performance kit and de-rate to 68.000 lb) or PW4168A engine with Mod 58956 ("Advantage 70" performance kit) and Mod 54304 (kevlar front and aft fan containment case (Mod 47218) and new intermediate fan case (Mod 47277)). | 2009-07-21
A10749 | EASA.A.004 | 45 | 2025-10-09 | Airbus S.A.S. | A330-223 |  | 21 |  |  | 230000 | 182000 | Pratt & Whitney | PW4168A-1D |  |  | 2 | Annex 16/I | 5/9 | 4 | 98.3 | 101 | 2.7 | 92.3 | 98 | 5.7 | 98.5 | 104.3 | 5.8 | 289.1 | 303.3 | 14.2 | Valid for PW4170 engine with Mod 58344 ("Advantage 70" performance kit and de-rate to 68.000 lb) or PW4168A engine with Mod 58956 ("Advantage 70" performance kit) and Mod 54304 (kevlar front and aft fan containment case (Mod 47218) and new intermediate fan case (Mod 47277)). | 2009-07-21
A15413 | EASA.A.004 | 45 | 2025-10-09 | Airbus S.A.S. | A330-223 |  | 61 |  |  | 230000 | 182000 | Pratt & Whitney | PW4168A-1D |  |  | 2 | Annex 16/I | 5/9 | 4 | 98.3 | 101 | 2.7 | 92.3 | 98 | 5.7 | 98.5 | 104.3 | 5.8 | 289.1 | 303.3 | 14.2 | Valid for PW4170 engine with Mod 58344 ("Advantage 70" performance kit and de-rate to 68.000 lb) or PW4168A engine with Mod 58956 ("Advantage 70" performance kit) and Mod 54304 (kevlar front and aft fan containment case (Mod 47218) and new intermediate fan case (Mod 47277)). | 2010-11-13
A10750 | EASA.A.004 | 45 | 2025-10-09 | Airbus S.A.S. | A330-223 |  | 20 |  |  | 230000 | 180000 | Pratt & Whitney | PW4168A-1D |  |  | 2 | Annex 16/I | 5/9 | 4 | 98.3 | 101 | 2.7 | 92.3 | 98 | 5.7 | 98.4 | 104.3 | 5.9 | 289 | 303.3 | 14.3 | Valid for PW4170 engine with Mod 58344 ("Advantage 70" performance kit and de-rate to 68.000 lb) or PW4168A engine with Mod 58956 ("Advantage 70" performance kit) and Mod 54304 (kevlar front and aft fan containment case (Mod 47218) and new intermediate fan case (Mod 47277)). | 2009-07-21
A10751 | EASA.A.004 | 45 | 2025-10-09 | Airbus S.A.S. | A330-223 |  | 50 |  |  | 230000 | 180000 | Pratt & Whitney | PW4168A-1D |  |  | 2 | Annex 16/I | 5/9 | 4 | 98.3 | 101 | 2.7 | 92.3 | 98 | 5.7 | 98.4 | 104.3 | 5.9 | 289 | 303.3 | 14.3 | Valid for PW4170 engine with Mod 58344 ("Advantage 70" performance kit and de-rate to 68.000 lb) or PW4168A engine with Mod 58956 ("Advantage 70" performance kit) and Mod 54304 (kevlar front and aft fan containment case (Mod 47218) and new intermediate fan case (Mod 47277)). | 2009-07-21 | 2014-11-05 | Certification basis revised
A10753 | EASA.A.004 | 45 | 2025-10-09 | Airbus S.A.S. | A330-223 |  | 60 |  |  | 220000 | 182000 | Pratt & Whitney | PW4168A-1D |  |  | 2 | Annex 16/I | 5/9 | 4 | 98.4 | 100.8 | 2.4 | 90.9 | 97.8 | 6.9 | 98.5 | 104.2 | 5.7 | 287.8 | 302.8 | 15 | Valid for PW4170 engine with Mod 58344 ("Advantage 70" performance kit and de-rate to 68.000 lb) or PW4168A engine with Mod 58956 ("Advantage 70" performance kit) and Mod 54304 (kevlar front and aft fan containment case (Mod 47218) and new intermediate fan case (Mod 47277)). | 2009-07-21
A70510 | EASA.A.004 | 45 | 2025-10-09 | Airbus S.A.S. | A330-223 |  | 64 |  |  | 217000 | 182000 | Pratt & Whitney | PW4168A-1D |  |  | 2 | Annex 16/I | 6/10 | 4 | 98.5 | 100.8 | 2.3 | 90.6 | 97.7 | 7.1 | 98.5 | 104.1 | 5.6 | 287.6 | 302.6 | 15 | Valid for PW4170 engine with Mod 58344 ("Advantage 70" performance kit and de-rate to 68.000 lb) or PW4168A engine with Mod 58956 ("Advantage 70" performance kit) and Mod 54304 (kevlar front and aft fan containment case (Mod 47218) and new intermediate fan case (Mod 47277)). | 2014-11-05 | 2014-11-05 | Certification basis revised
A10754 | EASA.A.004 | 45 | 2025-10-09 | Airbus S.A.S. | A330-223 |  | 59 |  |  | 202000 | 182000 | Pratt & Whitney | PW4168A-1D |  |  | 2 | Annex 16/I | 5/9 | 4 | 98.7 | 100.5 | 1.8 | 88.6 | 97.3 | 8.7 | 98.5 | 103.9 | 5.4 | 285.8 | 301.7 | 15.9 | Valid for PW4170 engine with Mod 58344 ("Advantage 70" performance kit and de-rate to 68.000 lb) or PW4168A engine with Mod 58956 ("Advantage 70" performance kit) and Mod 54304 (kevlar front and aft fan containment case (Mod 47218) and new intermediate fan case (Mod 47277)). | 2009-07-21 | 2014-11-05 | Certification basis revised
A10755 | EASA.A.004 | 45 | 2025-10-09 | Airbus S.A.S. | A330-223 |  | 55 |  |  | 192000 | 182000 | Pratt & Whitney | PW4168A-1D |  |  | 2 | Annex 16/I | 5/9 | 4 | 98.8 | 100.3 | 1.5 | 87.3 | 97 | 9.7 | 98.5 | 103.7 | 5.2 | 284.6 | 301 | 16.4 | Valid for PW4170 engine with Mod 58344 ("Advantage 70" performance kit and de-rate to 68.000 lb) or PW4168A engine with Mod 58956 ("Advantage 70" performance kit) and Mod 54304 (kevlar front and aft fan containment case (Mod 47218) and new intermediate fan case (Mod 47277)). | 2009-07-21 | 2014-11-05 | Certification basis revised
A70509 | EASA.A.004 | 45 | 2025-10-09 | Airbus S.A.S. | A330-223 |  | 63 |  |  | 192000 | 182000 | Pratt & Whitney | PW4168A-1D |  |  | 2 | Annex 16/I | 6/10 | 4 | 98.8 | 100.3 | 1.5 | 87.3 | 97 | 9.7 | 98.5 | 103.7 | 5.2 | 284.6 | 301 | 16.4 | Valid for PW4170 engine with Mod 58344 ("Advantage 70" performance kit and de-rate to 68.000 lb) or PW4168A engine with Mod 58956 ("Advantage 70" performance kit) and Mod 54304 (kevlar front and aft fan containment case (Mod 47218) and new intermediate fan case (Mod 47277)). | 2014-11-05 | 2014-11-05 | Certification basis revised
A69878 | EASA.A.004 | 45 | 2025-10-09 | Airbus S.A.S. | A330-223 |  | 82 |  |  | 242000 | 182000 | Pratt & Whitney | PW4170 | 57168 or 58327 | "Advantage 70" performance kit | 2 | Annex 16/I | 6/10 | 4 | 98.5 | 101.2 | 2.7 | 93.3 | 98.3 | 5 | 98.5 | 104.5 | 6 | 290.3 | 304 | 13.7 |  | 2013-08-08
A69879 | EASA.A.004 | 45 | 2025-10-09 | Airbus S.A.S. | A330-223 |  | 81 |  |  | 242000 | 182000 | Pratt & Whitney | PW4170 | 57168 or 58327 | "Advantage 70" performance kit | 2 | Annex 16/I | 6/10 | 4 | 98.5 | 101.2 | 2.7 | 93.3 | 98.3 | 5 | 98.5 | 104.5 | 6 | 290.3 | 304 | 13.7 |  | 2013-08-08
A69880 | EASA.A.004 | 45 | 2025-10-09 | Airbus S.A.S. | A330-223 |  | 83 |  |  | 240000 | 182000 | Pratt & Whitney | PW4170 | 57168 or 58327 | "Advantage 70" performance kit | 2 | Annex 16/I | 6/10 | 4 | 98.6 | 101.1 | 2.5 | 93 | 98.3 | 5.3 | 98.5 | 104.5 | 6 | 290.1 | 303.9 | 13.8 |  | 2013-08-08
A10739 | EASA.A.004 | 45 | 2025-10-09 | Airbus S.A.S. | A330-223 |  | 58 |  |  | 238000 | 182000 | Pratt & Whitney | PW4170 | 57168 or 58327 | "Advantage 70" performance kit | 2 | Annex 16/I | 5/9 | 4 | 98.6 | 101.1 | 2.5 | 92.7 | 98.2 | 5.5 | 98.5 | 104.4 | 5.9 | 289.8 | 303.7 | 13.9 |  | 2009-07-21
A16480 | EASA.A.004 | 45 | 2025-10-09 | Airbus S.A.S. | A330-223 |  | 62 |  |  | 238000 | 182000 | Pratt & Whitney | PW4170 | 57168 or 58327 | "Advantage 70" performance kit | 2 | Annex 16/I | 5/9 | 4 | 98.6 | 101.1 | 2.5 | 92.7 | 98.2 | 5.5 | 98.5 | 104.4 | 5.9 | 289.8 | 303.7 | 13.9 |  | 2011-07-01
A69881 | EASA.A.004 | 45 | 2025-10-09 | Airbus S.A.S. | A330-223 |  | 80 |  |  | 238000 | 182000 | Pratt & Whitney | PW4170 | 57168 or 58327 | "Advantage 70" performance kit | 2 | Annex 16/I | 6/10 | 4 | 98.6 | 101.1 | 2.5 | 92.7 | 98.2 | 5.5 | 98.5 | 104.4 | 5.9 | 289.8 | 303.7 | 13.9 |  | 2013-08-08
A10738 | EASA.A.004 | 45 | 2025-10-09 | Airbus S.A.S. | A330-223 |  | 57 |  |  | 236000 | 182000 | Pratt & Whitney | PW4170 | 57168 or 58327 | "Advantage 70" performance kit | 2 | Annex 16/I | 5/9 | 4 | 98.6 | 101.1 | 2.5 | 92.4 | 98.2 | 5.8 | 98.5 | 104.4 | 5.9 | 289.5 | 303.7 | 14.2 |  | 2009-07-21
A10736 | EASA.A.004 | 45 | 2025-10-09 | Airbus S.A.S. | A330-223 |  | 22 |  |  | 233000 | 182000 | Pratt & Whitney | PW4170 | 57168 or 58327 | "Advantage 70" performance kit | 2 | Annex 16/I | 5/9 | 4 | 98.7 | 101 | 2.3 | 92.1 | 98.1 | 6 | 98.5 | 104.4 | 5.9 | 289.3 | 303.5 | 14.2 |  | 2009-07-21
A10737 | EASA.A.004 | 45 | 2025-10-09 | Airbus S.A.S. | A330-223 |  | 52 |  |  | 233000 | 182000 | Pratt & Whitney | PW4170 | 57168 or 58327 | "Advantage 70" performance kit | 2 | Annex 16/I | 5/9 | 4 | 98.7 | 101 | 2.3 | 92.1 | 98.1 | 6 | 98.5 | 104.4 | 5.9 | 289.3 | 303.5 | 14.2 |  | 2009-07-21
A10734 | EASA.A.004 | 45 | 2025-10-09 | Airbus S.A.S. | A330-223 |  | 56 |  |  | 233000 | 180000 | Pratt & Whitney | PW4170 | 57168 or 58327 | "Advantage 70" performance kit | 2 | Annex 16/I | 5/9 | 4 | 98.7 | 101 | 2.3 | 92.1 | 98.1 | 6 | 98.4 | 104.4 | 6 | 289.2 | 303.5 | 14.3 |  | 2009-07-21
A10735 | EASA.A.004 | 45 | 2025-10-09 | Airbus S.A.S. | A330-223 |  | 23 |  |  | 233000 | 180000 | Pratt & Whitney | PW4170 | 57168 or 58327 | "Advantage 70" performance kit | 2 | Annex 16/I | 5/9 | 4 | 98.7 | 101 | 2.3 | 92.1 | 98.1 | 6 | 98.4 | 104.4 | 6 | 289.2 | 303.5 | 14.3 |  | 2009-07-21
A10732 | EASA.A.004 | 45 | 2025-10-09 | Airbus S.A.S. | A330-223 |  | 21 |  |  | 230000 | 182000 | Pratt & Whitney | PW4170 | 57168 or 58327 | "Advantage 70" performance kit | 2 | Annex 16/I | 5/9 | 4 | 98.7 | 101 | 2.3 | 91.7 | 98 | 6.3 | 98.5 | 104.3 | 5.8 | 288.9 | 303.3 | 14.4 |  | 2009-07-21
A10733 | EASA.A.004 | 45 | 2025-10-09 | Airbus S.A.S. | A330-223 |  | 54 |  |  | 230000 | 182000 | Pratt & Whitney | PW4170 | 57168 or 58327 | "Advantage 70" performance kit | 2 | Annex 16/I | 5/9 | 4 | 98.7 | 101 | 2.3 | 91.7 | 98 | 6.3 | 98.5 | 104.3 | 5.8 | 288.9 | 303.3 | 14.4 |  | 2009-07-21
A15161 | EASA.A.004 | 45 | 2025-10-09 | Airbus S.A.S. | A330-223 |  | 61 |  |  | 230000 | 182000 | Pratt & Whitney | PW4170 | 57168 or 58327 | "Advantage 70" performance kit | 2 | Annex 16/I | 5/9 | 4 | 98.7 | 101 | 2.3 | 91.7 | 98 | 6.3 | 98.5 | 104.3 | 5.8 | 288.9 | 303.3 | 14.4 |  | 2010-07-06
A10730 | EASA.A.004 | 45 | 2025-10-09 | Airbus S.A.S. | A330-223 |  | 50 |  |  | 230000 | 180000 | Pratt & Whitney | PW4170 | 57168 or 58327 | "Advantage 70" performance kit | 2 | Annex 16/I | 5/9 | 4 | 98.7 | 101 | 2.3 | 91.7 | 98 | 6.3 | 98.4 | 104.3 | 5.9 | 288.8 | 303.3 | 14.5 |  | 2009-07-21
A10731 | EASA.A.004 | 45 | 2025-10-09 | Airbus S.A.S. | A330-223 |  | 20 |  |  | 230000 | 180000 | Pratt & Whitney | PW4170 | 57168 or 58327 | "Advantage 70" performance kit | 2 | Annex 16/I | 5/9 | 4 | 98.7 | 101 | 2.3 | 91.7 | 98 | 6.3 | 98.4 | 104.3 | 5.9 | 288.8 | 303.3 | 14.5 |  | 2009-07-21
A10728 | EASA.A.004 | 45 | 2025-10-09 | Airbus S.A.S. | A330-223 |  | 60 |  |  | 220000 | 182000 | Pratt & Whitney | PW4170 | 57168 or 58327 | "Advantage 70" performance kit | 2 | Annex 16/I | 5/9 | 4 | 98.8 | 100.8 | 2 | 90.4 | 97.8 | 7.4 | 98.5 | 104.2 | 5.7 | 287.7 | 302.8 | 15.1 |  | 2009-07-21
A70500 | EASA.A.004 | 45 | 2025-10-09 | Airbus S.A.S. | A330-223 |  | 64 |  |  | 217000 | 182000 | Pratt & Whitney | PW4170 | 57168 or 58327 | "Advantage 70" performance kit | 2 | Annex 16/I | 6/10 | 4 | 98.9 | 100.8 | 1.9 | 90 | 97.7 | 7.7 | 98.5 | 104.1 | 5.6 | 287.4 | 302.6 | 15.2 |  | 2014-11-05 | 2009-10-12 | Re-certification to Chapter 4, new noise levels
A10727 | EASA.A.004 | 45 | 2025-10-09 | Airbus S.A.S. | A330-223 |  | 59 |  |  | 202000 | 182000 | Pratt & Whitney | PW4170 | 57168 or 58327 | "Advantage 70" performance kit | 2 | Annex 16/I | 5/9 | 4 | 99.1 | 100.5 | 1.4 | 88.1 | 97.3 | 9.2 | 98.5 | 103.9 | 5.4 | 285.7 | 301.7 | 16 |  | 2009-07-21
A10726 | EASA.A.004 | 45 | 2025-10-09 | Airbus S.A.S. | A330-223 |  | 55 |  |  | 192000 | 182000 | Pratt & Whitney | PW4170 | 57168 or 58327 | "Advantage 70" performance kit | 2 | Annex 16/I | 5/9 | 4 | 99.2 | 100.3 | 1.1 | 86.8 | 97 | 10.2 | 98.5 | 103.7 | 5.2 | 284.5 | 301 | 16.5 |  | 2009-07-21 | 2009-10-12 | Re-certification to Chapter 4, new noise levels
A70499 | EASA.A.004 | 45 | 2025-10-09 | Airbus S.A.S. | A330-223 |  | 63 |  |  | 192000 | 182000 | Pratt & Whitney | PW4170 | 57168 or 58327 | "Advantage 70" performance kit | 2 | Annex 16/I | 6/10 | 4 | 99.2 | 100.3 | 1.1 | 86.8 | 97 | 10.2 | 98.5 | 103.7 | 5.2 | 284.5 | 301 | 16.5 |  | 2014-11-05 | 2009-10-12 | Re-certification to Chapter 4, new noise levels (17/02/2008 Engine Modification field and description revised.)
A70545 | EASA.A.004 | 45 | 2025-10-09 | Airbus S.A.S. | A330-223 |  | 82 |  |  | 242000 | 182000 | Pratt & Whitney | PW4168A | 201487 | Engine intermix, one engine with part "Advantage 70" performance kit (Mod 57227), one engine with titanium fan containment case with or without new intermediate fan case (Mod 47277) | 2 | Annex 16/I | 6/10 | 4 | 98.6 | 101.2 | 2.6 | 94.3 | 98.3 | 4 | 98.5 | 104.5 | 6 | 291.4 | 304 | 12.6 |  | 2014-11-05
A70546 | EASA.A.004 | 45 | 2025-10-09 | Airbus S.A.S. | A330-223 |  | 81 |  |  | 242000 | 182000 | Pratt & Whitney | PW4168A | 201487 | Engine intermix, one engine with part "Advantage 70" performance kit (Mod 57227), one engine with titanium fan containment case with or without new intermediate fan case (Mod 47277) | 2 | Annex 16/I | 6/10 | 4 | 98.6 | 101.2 | 2.6 | 94.3 | 98.3 | 4 | 98.5 | 104.5 | 6 | 291.4 | 304 | 12.6 |  | 2014-11-05
A70547 | EASA.A.004 | 45 | 2025-10-09 | Airbus S.A.S. | A330-223 |  | 83 |  |  | 240000 | 182000 | Pratt & Whitney | PW4168A | 201487 | Engine intermix, one engine with part "Advantage 70" performance kit (Mod 57227), one engine with titanium fan containment case with or without new intermediate fan case (Mod 47277) | 2 | Annex 16/I | 6/10 | 4 | 98.7 | 101.1 | 2.4 | 94 | 98.3 | 4.3 | 98.5 | 104.5 | 6 | 291.2 | 303.9 | 12.7 |  | 2014-11-05
A16098 | EASA.A.004 | 45 | 2025-10-09 | Airbus S.A.S. | A330-223 |  | 58 |  |  | 238000 | 182000 | Pratt & Whitney | PW4168A | 201487 | Engine intermix, one engine with part "Advantage 70" performance kit (Mod 57227), one engine with titanium fan containment case with or without new intermediate fan case (Mod 47277) | 2 | Annex 16/I | 6/10 | 4 | 98.7 | 101.1 | 2.4 | 93.7 | 98.2 | 4.5 | 98.5 | 104.4 | 5.9 | 290.9 | 303.7 | 12.8 |  | 2011-04-25
A16563 | EASA.A.004 | 45 | 2025-10-09 | Airbus S.A.S. | A330-223 |  | 62 |  |  | 238000 | 182000 | Pratt & Whitney | PW4168A | 201487 | Engine intermix, one engine with part "Advantage 70" performance kit (Mod 57227), one engine with titanium fan containment case with or without new intermediate fan case (Mod 47277) | 2 | Annex 16/I | 6/10 | 4 | 98.7 | 101.1 | 2.4 | 93.7 | 98.2 | 4.5 | 98.5 | 104.4 | 5.9 | 290.9 | 303.7 | 12.8 |  | 2011-07-14
A70549 | EASA.A.004 | 45 | 2025-10-09 | Airbus S.A.S. | A330-223 |  | 80 |  |  | 238000 | 182000 | Pratt & Whitney | PW4168A | 201487 | Engine intermix, one engine with part "Advantage 70" performance kit (Mod 57227), one engine with titanium fan containment case with or without new intermediate fan case (Mod 47277) | 2 | Annex 16/I | 6/10 | 4 | 98.7 | 101.1 | 2.4 | 93.7 | 98.2 | 4.5 | 98.5 | 104.4 | 5.9 | 290.9 | 303.7 | 12.8 |  | 2014-11-05
A16099 | EASA.A.004 | 45 | 2025-10-09 | Airbus S.A.S. | A330-223 |  | 57 |  |  | 236000 | 182000 | Pratt & Whitney | PW4168A | 201487 | Engine intermix, one engine with part "Advantage 70" performance kit (Mod 57227), one engine with titanium fan containment case with or without new intermediate fan case (Mod 47277) | 2 | Annex 16/I | 6/10 | 4 | 98.7 | 101.1 | 2.4 | 93.4 | 98.2 | 4.8 | 98.5 | 104.4 | 5.9 | 290.6 | 303.7 | 13.1 |  | 2011-04-25
A16100 | EASA.A.004 | 45 | 2025-10-09 | Airbus S.A.S. | A330-223 |  | 22 |  |  | 233000 | 182000 | Pratt & Whitney | PW4168A | 201487 | Engine intermix, one engine with part "Advantage 70" performance kit (Mod 57227), one engine with titanium fan containment case with or without new intermediate fan case (Mod 47277) | 2 | Annex 16/I | 6/10 | 4 | 98.7 | 101 | 2.3 | 93 | 98.1 | 5.1 | 98.5 | 104.4 | 5.9 | 290.2 | 303.5 | 13.3 |  | 2011-04-25
A16101 | EASA.A.004 | 45 | 2025-10-09 | Airbus S.A.S. | A330-223 |  | 52 |  |  | 233000 | 182000 | Pratt & Whitney | PW4168A | 201487 | Engine intermix, one engine with part "Advantage 70" performance kit (Mod 57227), one engine with titanium fan containment case with or without new intermediate fan case (Mod 47277) | 2 | Annex 16/I | 6/10 | 4 | 98.7 | 101 | 2.3 | 93 | 98.1 | 5.1 | 98.5 | 104.4 | 5.9 | 290.2 | 303.5 | 13.3 |  | 2011-04-25
A16102 | EASA.A.004 | 45 | 2025-10-09 | Airbus S.A.S. | A330-223 |  | 23 |  |  | 233000 | 180000 | Pratt & Whitney | PW4168A | 201487 | Engine intermix, one engine with part "Advantage 70" performance kit (Mod 57227), one engine with titanium fan containment case with or without new intermediate fan case (Mod 47277) | 2 | Annex 16/I | 6/10 | 4 | 98.7 | 101 | 2.3 | 93 | 98.1 | 5.1 | 98.4 | 104.4 | 6 | 290.1 | 303.5 | 13.4 |  | 2011-04-25
A16103 | EASA.A.004 | 45 | 2025-10-09 | Airbus S.A.S. | A330-223 |  | 56 |  |  | 233000 | 180000 | Pratt & Whitney | PW4168A | 201487 | Engine intermix, one engine with part "Advantage 70" performance kit (Mod 57227), one engine with titanium fan containment case with or without new intermediate fan case (Mod 47277) | 2 | Annex 16/I | 6/10 | 4 | 98.7 | 101 | 2.3 | 93 | 98.1 | 5.1 | 98.4 | 104.4 | 6 | 290.1 | 303.5 | 13.4 |  | 2011-04-25
A16104 | EASA.A.004 | 45 | 2025-10-09 | Airbus S.A.S. | A330-223 |  | 21 |  |  | 230000 | 182000 | Pratt & Whitney | PW4168A | 201487 | Engine intermix, one engine with part "Advantage 70" performance kit (Mod 57227), one engine with titanium fan containment case with or without new intermediate fan case (Mod 47277) | 2 | Annex 16/I | 6/10 | 4 | 98.8 | 101 | 2.2 | 92.5 | 98 | 5.5 | 98.5 | 104.3 | 5.8 | 289.8 | 303.3 | 13.5 |  | 2011-04-25
A16105 | EASA.A.004 | 45 | 2025-10-09 | Airbus S.A.S. | A330-223 |  | 54 |  |  | 230000 | 182000 | Pratt & Whitney | PW4168A | 201487 | Engine intermix, one engine with part "Advantage 70" performance kit (Mod 57227), one engine with titanium fan containment case with or without new intermediate fan case (Mod 47277) | 2 | Annex 16/I | 6/10 | 4 | 98.8 | 101 | 2.2 | 92.5 | 98 | 5.5 | 98.5 | 104.3 | 5.8 | 289.8 | 303.3 | 13.5 |  | 2011-04-25 | 2014-11-05 | Certification basis revised
A16106 | EASA.A.004 | 45 | 2025-10-09 | Airbus S.A.S. | A330-223 |  | 61 |  |  | 230000 | 182000 | Pratt & Whitney | PW4168A | 201487 | Engine intermix, one engine with part "Advantage 70" performance kit (Mod 57227), one engine with titanium fan containment case with or without new intermediate fan case (Mod 47277) | 2 | Annex 16/I | 6/10 | 4 | 98.8 | 101 | 2.2 | 92.5 | 98 | 5.5 | 98.5 | 104.3 | 5.8 | 289.8 | 303.3 | 13.5 |  | 2011-04-25
A16107 | EASA.A.004 | 45 | 2025-10-09 | Airbus S.A.S. | A330-223 |  | 20 |  |  | 230000 | 180000 | Pratt & Whitney | PW4168A | 201487 | Engine intermix, one engine with part "Advantage 70" performance kit (Mod 57227), one engine with titanium fan containment case with or without new intermediate fan case (Mod 47277) | 2 | Annex 16/I | 6/10 | 4 | 98.8 | 101 | 2.2 | 92.5 | 98 | 5.5 | 98.4 | 104.3 | 5.9 | 289.7 | 303.3 | 13.6 |  | 2011-04-25
A16108 | EASA.A.004 | 45 | 2025-10-09 | Airbus S.A.S. | A330-223 |  | 50 |  |  | 230000 | 180000 | Pratt & Whitney | PW4168A | 201487 | Engine intermix, one engine with part "Advantage 70" performance kit (Mod 57227), one engine with titanium fan containment case with or without new intermediate fan case (Mod 47277) | 2 | Annex 16/I | 6/10 | 4 | 98.8 | 101 | 2.2 | 92.5 | 98 | 5.5 | 98.4 | 104.3 | 5.9 | 289.7 | 303.3 | 13.6 |  | 2011-04-25 | 2014-11-05 | Certification basis revised
A16110 | EASA.A.004 | 45 | 2025-10-09 | Airbus S.A.S. | A330-223 |  | 60 |  |  | 220000 | 182000 | Pratt & Whitney | PW4168A | 201487 | Engine intermix, one engine with part "Advantage 70" performance kit (Mod 57227), one engine with titanium fan containment case with or without new intermediate fan case (Mod 47277) | 2 | Annex 16/I | 6/10 | 4 | 98.9 | 100.8 | 1.9 | 91.2 | 97.8 | 6.6 | 98.5 | 104.2 | 5.7 | 288.6 | 302.8 | 14.2 |  | 2011-04-25 | 2014-11-05 | Certification basis revised
A70557 | EASA.A.004 | 45 | 2025-10-09 | Airbus S.A.S. | A330-223 |  | 64 |  |  | 217000 | 182000 | Pratt & Whitney | PW4168A | 201487 | Engine intermix, one engine with part "Advantage 70" performance kit (Mod 57227), one engine with titanium fan containment case with or without new intermediate fan case (Mod 47277) | 2 | Annex 16/I | 6/10 | 4 | 98.9 | 100.8 | 1.9 | 90.8 | 97.7 | 6.9 | 98.5 | 104.1 | 5.6 | 288.2 | 302.6 | 14.4 |  | 2014-11-05 | 2014-11-05 | Certification basis revised
A16111 | EASA.A.004 | 45 | 2025-10-09 | Airbus S.A.S. | A330-223 |  | 59 |  |  | 202000 | 182000 | Pratt & Whitney | PW4168A | 201487 | Engine intermix, one engine with part "Advantage 70" performance kit (Mod 57227), one engine with titanium fan containment case with or without new intermediate fan case (Mod 47277) | 2 | Annex 16/I | 6/10 | 4 | 99.1 | 100.5 | 1.4 | 88.8 | 97.3 | 8.5 | 98.5 | 103.9 | 5.4 | 286.4 | 301.7 | 15.3 |  | 2011-04-25 | 2014-11-05 | Certification basis revised
A16112 | EASA.A.004 | 45 | 2025-10-09 | Airbus S.A.S. | A330-223 |  | 55 |  |  | 192000 | 182000 | Pratt & Whitney | PW4168A | 201487 | Engine intermix, one engine with part "Advantage 70" performance kit (Mod 57227), one engine with titanium fan containment case with or without new intermediate fan case (Mod 47277) | 2 | Annex 16/I | 6/10 | 4 | 99.3 | 100.3 | 1 | 87.5 | 97 | 9.5 | 98.5 | 103.7 | 5.2 | 285.3 | 301 | 15.7 |  | 2011-04-25 | 2014-11-05 | Certification basis revised
A70558 | EASA.A.004 | 45 | 2025-10-09 | Airbus S.A.S. | A330-223 |  | 63 |  |  | 192000 | 182000 | Pratt & Whitney | PW4168A | 201487 | Engine intermix, one engine with part "Advantage 70" performance kit (Mod 57227), one engine with titanium fan containment case with or without new intermediate fan case (Mod 47277) | 2 | Annex 16/I | 6/10 | 4 | 99.3 | 100.3 | 1 | 87.5 | 97 | 9.5 | 98.5 | 103.7 | 5.2 | 285.3 | 301 | 15.7 |  | 2014-11-05 | 2014-11-18 | MTOM revised (05/11/2014: Certification basis revised)
A69870 | EASA.A.004 | 45 | 2025-10-09 | Airbus S.A.S. | A330-223 |  | 82 |  |  | 242000 | 182000 | Pratt & Whitney | PW4168A | 54304 (47218, 47277) | Kevlar front and aft fan containment case and new intermediate fan case (No intermix permitted with titanium hardware) | 2 | Annex 16/I | 6/10 | 4 | 98 | 101.2 | 3.2 | 94 | 98.3 | 4.3 | 98.2 | 104.5 | 6.3 | 290.2 | 304 | 13.8 |  | 2013-08-08 | 2010-11-13 | Lateral and approach noise levels revised, Engine modification number and description revised
A69871 | EASA.A.004 | 45 | 2025-10-09 | Airbus S.A.S. | A330-223 |  | 81 |  |  | 242000 | 182000 | Pratt & Whitney | PW4168A | 54304 (47218, 47277) | Kevlar front and aft fan containment case and new intermediate fan case (No intermix permitted with titanium hardware) | 2 | Annex 16/I | 6/10 | 4 | 98 | 101.2 | 3.2 | 94 | 98.3 | 4.3 | 98.2 | 104.5 | 6.3 | 290.2 | 304 | 13.8 |  | 2013-08-08 | 2010-11-13 | Lateral and approach noise levels revised, Engine modification number and description revised
A69872 | EASA.A.004 | 45 | 2025-10-09 | Airbus S.A.S. | A330-223 |  | 83 |  |  | 240000 | 182000 | Pratt & Whitney | PW4168A | 54304 (47218, 47277) | Kevlar front and aft fan containment case and new intermediate fan case (No intermix permitted with titanium hardware) | 2 | Annex 16/I | 6/10 | 4 | 98 | 101.1 | 3.1 | 93.7 | 98.3 | 4.6 | 98.2 | 104.5 | 6.3 | 289.9 | 303.9 | 14 |  | 2013-08-08 | 2010-11-13 | Lateral and approach noise levels revised, Engine modification number and description revised
A16534 | EASA.A.004 | 45 | 2025-10-09 | Airbus S.A.S. | A330-223 |  | 62 |  |  | 238000 | 182000 | Pratt & Whitney | PW4168A | 54304 (47218, 47277) | Kevlar front and aft fan containment case and new intermediate fan case (No intermix permitted with titanium hardware) | 2 | Annex 16/I | 5/9 | 4 | 98.1 | 101.1 | 3 | 93.4 | 98.2 | 4.8 | 98.2 | 104.4 | 6.2 | 289.7 | 303.7 | 14 |  | 2011-07-13 | 2010-11-13 | MLW revised, Lateral and approach noise levels revised, Engine modification number and description revised
A69873 | EASA.A.004 | 45 | 2025-10-09 | Airbus S.A.S. | A330-223 |  | 80 |  |  | 238000 | 182000 | Pratt & Whitney | PW4168A | 54304 (47218, 47277) | Kevlar front and aft fan containment case and new intermediate fan case (No intermix permitted with titanium hardware) | 2 | Annex 16/I | 6/10 | 4 | 98.1 | 101.1 | 3 | 93.4 | 98.2 | 4.8 | 98.2 | 104.4 | 6.2 | 289.7 | 303.7 | 14 |  | 2013-08-08 | 2010-11-13 | Lateral and approach noise levels revised, Engine modification number and description revised
A8024 | EASA.A.004 | 45 | 2025-10-09 | Airbus S.A.S. | A330-223 |  | 58 |  |  | 238000 | 182000 | Pratt & Whitney | PW4168A | 54304 (47218, 47277) | Kevlar front and aft fan containment case and new intermediate fan case (No intermix permitted with titanium hardware) | 2 | Annex 16/I | 5/9 | 4 | 98.1 | 101.1 | 3 | 93.4 | 98.2 | 4.8 | 98.2 | 104.4 | 6.2 | 289.7 | 303.7 | 14 |  | 2008-02-17 | 2010-11-13 | Lateral and approach noise levels revised, Engine modification number and description revised
A8023 | EASA.A.004 | 45 | 2025-10-09 | Airbus S.A.S. | A330-223 |  | 57 |  |  | 236000 | 182000 | Pratt & Whitney | PW4168A | 54304 (47218, 47277) | Kevlar front and aft fan containment case and new intermediate fan case (No intermix permitted with titanium hardware) | 2 | Annex 16/I | 5/9 | 4 | 98.1 | 101.1 | 3 | 93.1 | 98.2 | 5.1 | 98.2 | 104.4 | 6.2 | 289.4 | 303.7 | 14.3 |  | 2008-02-17 | 2010-11-13 | Lateral and approach noise levels revised, Engine modification number and description revised
A829 | EASA.A.004 | 45 | 2025-10-09 | Airbus S.A.S. | A330-223 |  | 22 |  |  | 233000 | 182000 | Pratt & Whitney | PW4168A | 54304 (47218, 47277) | Kevlar front and aft fan containment case and new intermediate fan case (No intermix permitted with titanium hardware) | 2 | Annex 16/I | 5/9 | 4 | 98.1 | 101 | 2.9 | 92.7 | 98.1 | 5.4 | 98.2 | 104.4 | 6.2 | 289 | 303.5 | 14.5
A831 | EASA.A.004 | 45 | 2025-10-09 | Airbus S.A.S. | A330-223 |  | 52 |  |  | 233000 | 182000 | Pratt & Whitney | PW4168A | 54304 (47218, 47277) | Kevlar front and aft fan containment case and new intermediate fan case (No intermix permitted with titanium hardware) | 2 | Annex 16/I | 5/9 | 4 | 98.1 | 101 | 2.9 | 92.7 | 98.1 | 5.4 | 98.2 | 104.4 | 6.2 | 289 | 303.5 | 14.5 |  |  | 2010-11-13 | Lateral and approach noise levels revised, Engine modification number and description revised
A8020 | EASA.A.004 | 45 | 2025-10-09 | Airbus S.A.S. | A330-223 |  | 23 |  |  | 233000 | 180000 | Pratt & Whitney | PW4168A | 54304 (47218, 47277) | Kevlar front and aft fan containment case and new intermediate fan case (No intermix permitted with titanium hardware) | 2 | Annex 16/I | 5/9 | 4 | 98.1 | 101 | 2.9 | 92.7 | 98.1 | 5.4 | 98.1 | 104.4 | 6.3 | 288.9 | 303.5 | 14.6 |  | 2008-02-17
A8022 | EASA.A.004 | 45 | 2025-10-09 | Airbus S.A.S. | A330-223 |  | 56 |  |  | 233000 | 180000 | Pratt & Whitney | PW4168A | 54304 (47218, 47277) | Kevlar front and aft fan containment case and new intermediate fan case (No intermix permitted with titanium hardware) | 2 | Annex 16/I | 5/9 | 4 | 98.1 | 101 | 2.9 | 92.7 | 98.1 | 5.4 | 98.1 | 104.4 | 6.3 | 288.9 | 303.5 | 14.6 |  | 2008-02-17 | 2010-11-13 | Lateral and approach noise levels revised, Engine modification number and description revised
A10931 | EASA.A.004 | 45 | 2025-10-09 | Airbus S.A.S. | A330-223 |  | 54 |  |  | 230000 | 182000 | Pratt & Whitney | PW4168A | 54304 (47218, 47277) | Kevlar front and aft fan containment case and new intermediate fan case (No intermix permitted with titanium hardware) | 2 | Annex 16/I | 5/9 | 4 | 98.2 | 101 | 2.8 | 92.3 | 98 | 5.7 | 98.2 | 104.3 | 6.1 | 288.7 | 303.3 | 14.6 |  | 2009-10-12
A16533 | EASA.A.004 | 45 | 2025-10-09 | Airbus S.A.S. | A330-223 |  | 61 |  |  | 230000 | 182000 | Pratt & Whitney | PW4168A | 54304 (47218, 47277) | Kevlar front and aft fan containment case and new intermediate fan case (No intermix permitted with titanium hardware) | 2 | Annex 16/I | 5/9 | 4 | 98.2 | 101 | 2.8 | 92.3 | 98 | 5.7 | 98.2 | 104.3 | 6.1 | 288.7 | 303.3 | 14.6 |  | 2011-07-13
A828 | EASA.A.004 | 45 | 2025-10-09 | Airbus S.A.S. | A330-223 |  | 21 |  |  | 230000 | 182000 | Pratt & Whitney | PW4168A | 54304 (47218, 47277) | Kevlar front and aft fan containment case and new intermediate fan case (No intermix permitted with titanium hardware) | 2 | Annex 16/I | 5/9 | 4 | 98.2 | 101 | 2.8 | 92.3 | 98 | 5.7 | 98.2 | 104.3 | 6.1 | 288.7 | 303.3 | 14.6
A827 | EASA.A.004 | 45 | 2025-10-09 | Airbus S.A.S. | A330-223 |  | 20 |  |  | 230000 | 180000 | Pratt & Whitney | PW4168A | 54304 (47218, 47277) | Kevlar front and aft fan containment case and new intermediate fan case (No intermix permitted with titanium hardware) | 2 | Annex 16/I | 5/9 | 4 | 98.2 | 101 | 2.8 | 92.3 | 98 | 5.7 | 98.1 | 104.3 | 6.2 | 288.6 | 303.3 | 14.7
A830 | EASA.A.004 | 45 | 2025-10-09 | Airbus S.A.S. | A330-223 |  | 50 |  |  | 230000 | 180000 | Pratt & Whitney | PW4168A | 54304 (47218, 47277) | Kevlar front and aft fan containment case and new intermediate fan case (No intermix permitted with titanium hardware) | 2 | Annex 16/I | 5/9 | 4 | 98.2 | 101 | 2.8 | 92.3 | 98 | 5.7 | 98.1 | 104.3 | 6.2 | 288.6 | 303.3 | 14.7
A8026 | EASA.A.004 | 45 | 2025-10-09 | Airbus S.A.S. | A330-223 |  | 60 |  |  | 220000 | 182000 | Pratt & Whitney | PW4168A | 54304 (47218, 47277) | Kevlar front and aft fan containment case and new intermediate fan case (No intermix permitted with titanium hardware) | 2 | Annex 16/I | 5/9 | 4 | 98.3 | 100.8 | 2.5 | 90.9 | 97.8 | 6.9 | 98.2 | 104.2 | 6 | 287.4 | 302.8 | 15.4 |  | 2008-02-17
A70529 | EASA.A.004 | 45 | 2025-10-09 | Airbus S.A.S. | A330-223 |  | 64 |  |  | 217000 | 182000 | Pratt & Whitney | PW4168A | 54304 (47218, 47277) | Kevlar front and aft fan containment case and new intermediate fan case (No intermix permitted with titanium hardware) | 2 | Annex 16/I | 6/10 | 4 | 98.3 | 100.8 | 2.5 | 90.6 | 97.7 | 7.1 | 98.2 | 104.1 | 5.9 | 287.1 | 302.6 | 15.5 |  | 2014-11-05
A8025 | EASA.A.004 | 45 | 2025-10-09 | Airbus S.A.S. | A330-223 |  | 59 |  |  | 202000 | 182000 | Pratt & Whitney | PW4168A | 54304 (47218, 47277) | Kevlar front and aft fan containment case and new intermediate fan case (No intermix permitted with titanium hardware) | 2 | Annex 16/I | 5/9 | 4 | 98.5 | 100.5 | 2 | 88.6 | 97.3 | 8.7 | 98.2 | 103.9 | 5.7 | 285.3 | 301.7 | 16.4 |  | 2008-02-17
A70528 | EASA.A.004 | 45 | 2025-10-09 | Airbus S.A.S. | A330-223 |  | 63 |  |  | 192000 | 182000 | Pratt & Whitney | PW4168A | 54304 (47218, 47277) | Kevlar front and aft fan containment case and new intermediate fan case (No intermix permitted with titanium hardware) | 2 | Annex 16/I | 6/10 | 4 | 98.7 | 100.3 | 1.6 | 87.3 | 97 | 9.7 | 98.2 | 103.7 | 5.5 | 284.2 | 301 | 16.8 |  | 2014-11-05
A8021 | EASA.A.004 | 45 | 2025-10-09 | Airbus S.A.S. | A330-223 |  | 55 |  |  | 192000 | 182000 | Pratt & Whitney | PW4168A | 54304 (47218, 47277) | Kevlar front and aft fan containment case and new intermediate fan case (No intermix permitted with titanium hardware) | 2 | Annex 16/I | 5/9 | 4 | 98.7 | 100.3 | 1.6 | 87.3 | 97 | 9.7 | 98.2 | 103.7 | 5.5 | 284.2 | 301 | 16.8 |  | 2008-02-17
A69934 | EASA.A.004 | 45 | 2025-10-09 | Airbus S.A.S. | A330-223 |  | 82 |  |  | 242000 | 182000 | Pratt & Whitney | PW4168A | With or without 47218 and/or 47277 | With or without kevlar front and aft fan containment case and/or new intermediate fan case | 2 | Annex 16/I | 6/10 | 4 | 98.6 | 101.2 | 2.6 | 94.3 | 98.3 | 4 | 98.2 | 104.5 | 6.3 | 291.1 | 304 | 12.9 |  | 2013-08-13 | 2010-07-06 | Revised noise levels
A69935 | EASA.A.004 | 45 | 2025-10-09 | Airbus S.A.S. | A330-223 |  | 81 |  |  | 242000 | 182000 | Pratt & Whitney | PW4168A | With or without 47218 and/or 47277 | With or without kevlar front and aft fan containment case and/or new intermediate fan case | 2 | Annex 16/I | 6/10 | 4 | 98.6 | 101.2 | 2.6 | 94.3 | 98.3 | 4 | 98.2 | 104.5 | 6.3 | 291.1 | 304 | 12.9 |  | 2013-08-13 | 2010-07-06 | Revised noise levels
A69936 | EASA.A.004 | 45 | 2025-10-09 | Airbus S.A.S. | A330-223 |  | 83 |  |  | 240000 | 182000 | Pratt & Whitney | PW4168A | With or without 47218 and/or 47277 | With or without kevlar front and aft fan containment case and/or new intermediate fan case | 2 | Annex 16/I | 6/10 | 4 | 98.7 | 101.1 | 2.4 | 94 | 98.3 | 4.3 | 98.2 | 104.5 | 6.3 | 290.9 | 303.9 | 13 |  | 2013-08-13 | 2010-07-06 | Revised noise levels
A16540 | EASA.A.004 | 45 | 2025-10-09 | Airbus S.A.S. | A330-223 |  | 62 |  |  | 238000 | 182000 | Pratt & Whitney | PW4168A | With or without 47218 and/or 47277 | With or without kevlar front and aft fan containment case and/or new intermediate fan case | 2 | Annex 16/I | 6/10 | 4 | 98.7 | 101.1 | 2.4 | 93.7 | 98.2 | 4.5 | 98.2 | 104.4 | 6.2 | 290.6 | 303.7 | 13.1 |  | 2011-07-13 | 2010-09-03 | Record number amended, formerly record numer A10733
A69933 | EASA.A.004 | 45 | 2025-10-09 | Airbus S.A.S. | A330-223 |  | 80 |  |  | 238000 | 182000 | Pratt & Whitney | PW4168A | With or without 47218 and/or 47277 | With or without kevlar front and aft fan containment case and/or new intermediate fan case | 2 | Annex 16/I | 6/10 | 4 | 98.7 | 101.1 | 2.4 | 93.7 | 98.2 | 4.5 | 98.2 | 104.4 | 6.2 | 290.6 | 303.7 | 13.1 |  | 2013-08-13 | 2010-07-06 | Revised noise levels
A7986 | EASA.A.004 | 45 | 2025-10-09 | Airbus S.A.S. | A330-223 |  | 58 |  |  | 238000 | 182000 | Pratt & Whitney | PW4168A | With or without 47218 and/or 47277 | With or without kevlar front and aft fan containment case and/or new intermediate fan case | 2 | Annex 16/I | 6/10 | 4 | 98.7 | 101.1 | 2.4 | 93.7 | 98.2 | 4.5 | 98.2 | 104.4 | 6.2 | 290.6 | 303.7 | 13.1 |  | 2008-02-17 | 2010-07-06 | Revised noise levels
A7985 | EASA.A.004 | 45 | 2025-10-09 | Airbus S.A.S. | A330-223 |  | 57 |  |  | 236000 | 182000 | Pratt & Whitney | PW4168A | With or without 47218 and/or 47277 | With or without kevlar front and aft fan containment case and/or new intermediate fan case | 2 | Annex 16/I | 6/10 | 4 | 98.7 | 101.1 | 2.4 | 93.4 | 98.2 | 4.8 | 98.2 | 104.4 | 6.2 | 290.3 | 303.7 | 13.4 |  | 2008-02-17 | 2010-07-06 | Revised noise levels
A834 | EASA.A.004 | 45 | 2025-10-09 | Airbus S.A.S. | A330-223 |  | 22 |  |  | 233000 | 182000 | Pratt & Whitney | PW4168A | With or without 47218 and/or 47277 | With or without kevlar front and aft fan containment case and/or new intermediate fan case | 2 | Annex 16/I | 6/10 | 4 | 98.7 | 101 | 2.3 | 93 | 98.1 | 5.1 | 98.2 | 104.4 | 6.2 | 289.9 | 303.5 | 13.6 |  |  | 2010-07-06 | Revised noise levels
A836 | EASA.A.004 | 45 | 2025-10-09 | Airbus S.A.S. | A330-223 |  | 52 |  |  | 233000 | 182000 | Pratt & Whitney | PW4168A | With or without 47218 and/or 47277 | With or without kevlar front and aft fan containment case and/or new intermediate fan case | 2 | Annex 16/I | 6/10 | 4 | 98.7 | 101 | 2.3 | 93 | 98.1 | 5.1 | 98.2 | 104.4 | 6.2 | 289.9 | 303.5 | 13.6 |  |  | 2010-07-06 | Revised noise levels
A7982 | EASA.A.004 | 45 | 2025-10-09 | Airbus S.A.S. | A330-223 |  | 23 |  |  | 233000 | 180000 | Pratt & Whitney | PW4168A | With or without 47218 and/or 47277 | With or without kevlar front and aft fan containment case and/or new intermediate fan case | 2 | Annex 16/I | 6/10 | 4 | 98.7 | 101 | 2.3 | 93 | 98.1 | 5.1 | 98.1 | 104.4 | 6.3 | 289.8 | 303.5 | 13.7 |  | 2008-02-17 | 2010-07-06 | Revised noise levels
A7984 | EASA.A.004 | 45 | 2025-10-09 | Airbus S.A.S. | A330-223 |  | 56 |  |  | 233000 | 180000 | Pratt & Whitney | PW4168A | With or without 47218 and/or 47277 | With or without kevlar front and aft fan containment case and/or new intermediate fan case | 2 | Annex 16/I | 6/10 | 4 | 98.7 | 101 | 2.3 | 93 | 98.1 | 5.1 | 98.1 | 104.4 | 6.3 | 289.8 | 303.5 | 13.7 |  | 2008-02-17
A10929 | EASA.A.004 | 45 | 2025-10-09 | Airbus S.A.S. | A330-223 |  | 54 |  |  | 230000 | 182000 | Pratt & Whitney | PW4168A | With or without 47218 and/or 47277 | With or without kevlar front and aft fan containment case and/or new intermediate fan case | 2 | Annex 16/I | 6/10 | 4 | 98.8 | 101 | 2.2 | 92.5 | 98 | 5.5 | 98.2 | 104.3 | 6.1 | 289.5 | 303.3 | 13.8 |  | 2009-10-12
A833 | EASA.A.004 | 45 | 2025-10-09 | Airbus S.A.S. | A330-223 |  | 21 |  |  | 230000 | 182000 | Pratt & Whitney | PW4168A | With or without 47218 and/or 47277 | With or without kevlar front and aft fan containment case and/or new intermediate fan case | 2 | Annex 16/I | 6/10 | 4 | 98.8 | 101 | 2.2 | 92.5 | 98 | 5.5 | 98.2 | 104.3 | 6.1 | 289.5 | 303.3 | 13.8 |  |  | 2010-07-06 | Revised noise levels
A832 | EASA.A.004 | 45 | 2025-10-09 | Airbus S.A.S. | A330-223 |  | 20 |  |  | 230000 | 180000 | Pratt & Whitney | PW4168A | With or without 47218 and/or 47277 | With or without kevlar front and aft fan containment case and/or new intermediate fan case | 2 | Annex 16/I | 6/10 | 4 | 98.8 | 101 | 2.2 | 92.5 | 98 | 5.5 | 98.1 | 104.3 | 6.2 | 289.4 | 303.3 | 13.9 |  |  | 2017-02-03 | Mod. Number revised from 57277 to 57227
A835 | EASA.A.004 | 45 | 2025-10-09 | Airbus S.A.S. | A330-223 |  | 50 |  |  | 230000 | 180000 | Pratt & Whitney | PW4168A | With or without 47218 and/or 47277 | With or without kevlar front and aft fan containment case and/or new intermediate fan case | 2 | Annex 16/I | 6/10 | 4 | 98.8 | 101 | 2.2 | 92.5 | 98 | 5.5 | 98.1 | 104.3 | 6.2 | 289.4 | 303.3 | 13.9 |  |  | 2017-02-03 | Mod. Number revised from 57277 to 57227
A7988 | EASA.A.004 | 45 | 2025-10-09 | Airbus S.A.S. | A330-223 |  | 60 |  |  | 220000 | 182000 | Pratt & Whitney | PW4168A | With or without 47218 and/or 47277 | With or without kevlar front and aft fan containment case and/or new intermediate fan case | 2 | Annex 16/I | 6/10 | 4 | 98.9 | 100.8 | 1.9 | 91.2 | 97.8 | 6.6 | 98.2 | 104.2 | 6 | 288.3 | 302.8 | 14.5 |  | 2008-02-17 | 2017-02-03 | Mod. Number revised from 57277 to 57227
A70504 | EASA.A.004 | 45 | 2025-10-09 | Airbus S.A.S. | A330-223 |  | 64 |  |  | 217000 | 182000 | Pratt & Whitney | PW4168A | With or without 47218 and/or 47277 | With or without kevlar front and aft fan containment case and/or new intermediate fan case | 2 | Annex 16/I | 6/10 | 4 | 98.9 | 100.8 | 1.9 | 90.8 | 97.7 | 6.9 | 98.2 | 104.1 | 5.9 | 287.9 | 302.6 | 14.7 |  | 2014-11-05 | 2017-02-03 | Mod. Number revised from 57277 to 57227
A7987 | EASA.A.004 | 45 | 2025-10-09 | Airbus S.A.S. | A330-223 |  | 59 |  |  | 202000 | 182000 | Pratt & Whitney | PW4168A | With or without 47218 and/or 47277 | With or without kevlar front and aft fan containment case and/or new intermediate fan case | 2 | Annex 16/I | 6/10 | 4 | 99.1 | 100.5 | 1.4 | 88.8 | 97.3 | 8.5 | 98.2 | 103.9 | 5.7 | 286.1 | 301.7 | 15.6 |  | 2008-02-17 | 2017-02-03 | Mod. Number revised from 57277 to 57227
A70503 | EASA.A.004 | 45 | 2025-10-09 | Airbus S.A.S. | A330-223 |  | 63 |  |  | 192000 | 182000 | Pratt & Whitney | PW4168A | With or without 47218 and/or 47277 | With or without kevlar front and aft fan containment case and/or new intermediate fan case | 2 | Annex 16/I | 6/10 | 4 | 99.3 | 100.3 | 1 | 87.5 | 97 | 9.5 | 98.2 | 103.7 | 5.5 | 285 | 301 | 16 |  | 2014-11-05 | 2017-02-03 | Mod. Number revised from 57277 to 57227
A7983 | EASA.A.004 | 45 | 2025-10-09 | Airbus S.A.S. | A330-223 |  | 55 |  |  | 192000 | 182000 | Pratt & Whitney | PW4168A | With or without 47218 and/or 47277 | With or without kevlar front and aft fan containment case and/or new intermediate fan case | 2 | Annex 16/I | 6/10 | 4 | 99.3 | 100.3 | 1 | 87.5 | 97 | 9.5 | 98.2 | 103.7 | 5.5 | 285 | 301 | 16 |  | 2008-02-17 | 2017-02-03 | Mod. Number revised from 57277 to 57227
A69866 | EASA.A.004 | 45 | 2025-10-09 | Airbus S.A.S. | A330-223 |  | 82 |  |  | 242000 | 182000 | Pratt & Whitney | PW4168A | With or without 47277 | With or without new intermediate fan case design | 2 | Annex 16/I | 6/10 | 4 | 98.6 | 101.2 | 2.6 | 94.3 | 98.3 | 4 | 98.1 | 104.5 | 6.4 | 291 | 304 | 13 |  | 2013-08-08 | 2017-02-03 | Mod. Number revised from 57277 to 57227
A69867 | EASA.A.004 | 45 | 2025-10-09 | Airbus S.A.S. | A330-223 |  | 81 |  |  | 242000 | 182000 | Pratt & Whitney | PW4168A | With or without 47277 | With or without new intermediate fan case design | 2 | Annex 16/I | 6/10 | 4 | 98.6 | 101.2 | 2.6 | 94.3 | 98.3 | 4 | 98.1 | 104.5 | 6.4 | 291 | 304 | 13 |  | 2013-08-08 | 2017-02-03 | Mod. Number revised from 57277 to 57227
A69868 | EASA.A.004 | 45 | 2025-10-09 | Airbus S.A.S. | A330-223 |  | 83 |  |  | 240000 | 182000 | Pratt & Whitney | PW4168A | With or without 47277 | With or without new intermediate fan case design | 2 | Annex 16/I | 6/10 | 4 | 98.7 | 101.1 | 2.4 | 94 | 98.3 | 4.3 | 98.1 | 104.5 | 6.4 | 290.8 | 303.9 | 13.1 |  | 2013-08-08 | 2017-02-03 | Mod. Number revised from 57277 to 57227
A16546 | EASA.A.004 | 45 | 2025-10-09 | Airbus S.A.S. | A330-223 |  | 62 |  |  | 238000 | 182000 | Pratt & Whitney | PW4168A | With or without 47277 | With or without new intermediate fan case design | 2 | Annex 16/I | 5/9 | 4 | 98.7 | 101.1 | 2.4 | 93.7 | 98.2 | 4.5 | 98.1 | 104.4 | 6.3 | 290.5 | 303.7 | 13.2 |  | 2011-07-13 | 2017-02-03 | Mod. Number revised from 57277 to 57227
A69869 | EASA.A.004 | 45 | 2025-10-09 | Airbus S.A.S. | A330-223 |  | 80 |  |  | 238000 | 182000 | Pratt & Whitney | PW4168A | With or without 47277 | With or without new intermediate fan case design | 2 | Annex 16/I | 6/10 | 4 | 98.7 | 101.1 | 2.4 | 93.7 | 98.2 | 4.5 | 98.1 | 104.4 | 6.3 | 290.5 | 303.7 | 13.2 |  | 2013-08-08 | 2017-02-03 | Mod. Number revised from 57277 to 57227
A7972 | EASA.A.004 | 45 | 2025-10-09 | Airbus S.A.S. | A330-223 |  | 58 |  |  | 238000 | 182000 | Pratt & Whitney | PW4168A | With or without 47277 | With or without new intermediate fan case design | 2 | Annex 16/I | 5/9 | 4 | 98.7 | 101.1 | 2.4 | 93.7 | 98.2 | 4.5 | 98.1 | 104.4 | 6.3 | 290.5 | 303.7 | 13.2 |  | 2008-02-17 | 2017-02-03 | Mod. Number revised from 57277 to 57227
A7971 | EASA.A.004 | 45 | 2025-10-09 | Airbus S.A.S. | A330-223 |  | 57 |  |  | 236000 | 182000 | Pratt & Whitney | PW4168A | With or without 47277 | With or without new intermediate fan case design | 2 | Annex 16/I | 5/9 | 4 | 98.7 | 101.1 | 2.4 | 93.4 | 98.2 | 4.8 | 98.1 | 104.4 | 6.3 | 290.2 | 303.7 | 13.5 |  | 2008-02-17 | 2017-02-03 | Mod. Number revised from 57277 to 57227
A814 | EASA.A.004 | 45 | 2025-10-09 | Airbus S.A.S. | A330-223 |  | 22 |  |  | 233000 | 182000 | Pratt & Whitney | PW4168A | With or without 47277 | With or without new intermediate fan case design | 2 | Annex 16/I | 5/9 | 4 | 98.7 | 101 | 2.3 | 93 | 98.1 | 5.1 | 98.1 | 104.4 | 6.3 | 289.8 | 303.5 | 13.7 |  |  | 2017-02-03 | Mod. Number revised from 57277 to 57227
A816 | EASA.A.004 | 45 | 2025-10-09 | Airbus S.A.S. | A330-223 |  | 52 |  |  | 233000 | 182000 | Pratt & Whitney | PW4168A | With or without 47277 | With or without new intermediate fan case design | 2 | Annex 16/I | 5/9 | 4 | 98.7 | 101 | 2.3 | 93 | 98.1 | 5.1 | 98.1 | 104.4 | 6.3 | 289.8 | 303.5 | 13.7 |  |  | 2017-02-03 | Mod. Number revised from 57277 to 57227
A7968 | EASA.A.004 | 45 | 2025-10-09 | Airbus S.A.S. | A330-223 |  | 23 |  |  | 233000 | 180000 | Pratt & Whitney | PW4168A | With or without 47277 | With or without new intermediate fan case design | 2 | Annex 16/I | 5/9 | 4 | 98.7 | 101 | 2.3 | 93 | 98.1 | 5.1 | 98.1 | 104.4 | 6.3 | 289.8 | 303.5 | 13.7 |  | 2008-02-17 | 2017-02-03 | Mod. Number revised from 57277 to 57227
A7970 | EASA.A.004 | 45 | 2025-10-09 | Airbus S.A.S. | A330-223 |  | 56 |  |  | 233000 | 180000 | Pratt & Whitney | PW4168A | With or without 47277 | With or without new intermediate fan case design | 2 | Annex 16/I | 5/9 | 4 | 98.7 | 101 | 2.3 | 93 | 98.1 | 5.1 | 98.1 | 104.4 | 6.3 | 289.8 | 303.5 | 13.7 |  | 2008-02-17
A10913 | EASA.A.004 | 45 | 2025-10-09 | Airbus S.A.S. | A330-223 |  | 54 |  |  | 230000 | 182000 | Pratt & Whitney | PW4168A | With or without 47277 | With or without new intermediate fan case design | 2 | Annex 16/I | 5/9 | 4 | 98.8 | 101 | 2.2 | 92.5 | 98 | 5.5 | 98.1 | 104.3 | 6.2 | 289.4 | 303.3 | 13.9 |  | 2009-10-08
A16545 | EASA.A.004 | 45 | 2025-10-09 | Airbus S.A.S. | A330-223 |  | 61 |  |  | 230000 | 182000 | Pratt & Whitney | PW4168A | With or without 47277 | With or without new intermediate fan case design | 2 | Annex 16/I | 5/9 | 4 | 98.8 | 101 | 2.2 | 92.5 | 98 | 5.5 | 98.1 | 104.3 | 6.2 | 289.4 | 303.3 | 13.9 |  | 2011-07-13 | 2013-08-13 | Revised ICAO Annex 16 Edition and Amendment
A813 | EASA.A.004 | 45 | 2025-10-09 | Airbus S.A.S. | A330-223 |  | 21 |  |  | 230000 | 182000 | Pratt & Whitney | PW4168A | With or without 47277 | With or without new intermediate fan case design | 2 | Annex 16/I | 5/9 | 4 | 98.8 | 101 | 2.2 | 92.5 | 98 | 5.5 | 98.1 | 104.3 | 6.2 | 289.4 | 303.3 | 13.9
A812 | EASA.A.004 | 45 | 2025-10-09 | Airbus S.A.S. | A330-223 |  | 20 |  |  | 230000 | 180000 | Pratt & Whitney | PW4168A | With or without 47277 | With or without new intermediate fan case design | 2 | Annex 16/I | 5/9 | 4 | 98.8 | 101 | 2.2 | 92.5 | 98 | 5.5 | 98.1 | 104.3 | 6.2 | 289.4 | 303.3 | 13.9
A815 | EASA.A.004 | 45 | 2025-10-09 | Airbus S.A.S. | A330-223 |  | 50 |  |  | 230000 | 180000 | Pratt & Whitney | PW4168A | With or without 47277 | With or without new intermediate fan case design | 2 | Annex 16/I | 5/9 | 4 | 98.8 | 101 | 2.2 | 92.5 | 98 | 5.5 | 98.1 | 104.3 | 6.2 | 289.4 | 303.3 | 13.9 |  |  | 2013-08-13 | Revised ICAO Annex 16 Edition and Amendment (12/10/2009: Noise levels revised, Engine Modification field and description revised)
A7974 | EASA.A.004 | 45 | 2025-10-09 | Airbus S.A.S. | A330-223 |  | 60 |  |  | 220000 | 182000 | Pratt & Whitney | PW4168A | With or without 47277 | With or without new intermediate fan case design | 2 | Annex 16/I | 5/9 | 4 | 98.9 | 100.8 | 1.9 | 91.2 | 97.8 | 6.6 | 98.1 | 104.2 | 6.1 | 288.2 | 302.8 | 14.6 |  | 2008-02-17 | 2013-08-13 | Revised ICAO Annex 16 Edition and Amendment (12/10/2009: Noise levels revised, Engine Modification field and description revised)
A70535 | EASA.A.004 | 45 | 2025-10-09 | Airbus S.A.S. | A330-223 |  | 64 |  |  | 217000 | 182000 | Pratt & Whitney | PW4168A | With or without 47277 | With or without new intermediate fan case design | 2 | Annex 16/I | 6/10 | 4 | 98.9 | 100.8 | 1.9 | 90.8 | 97.7 | 6.9 | 98.1 | 104.1 | 6 | 287.8 | 302.6 | 14.8 |  | 2014-11-05 | 2013-08-13 | Revised ICAO Annex 16 Edition and Amendment (12/10/2009: Noise levels revised, Engine Modification field and description revised (17/02/2008 Engine Modification field and description revised.))
A7973 | EASA.A.004 | 45 | 2025-10-09 | Airbus S.A.S. | A330-223 |  | 59 |  |  | 202000 | 182000 | Pratt & Whitney | PW4168A | With or without 47277 | With or without new intermediate fan case design | 2 | Annex 16/I | 5/9 | 4 | 99.1 | 100.5 | 1.4 | 88.8 | 97.3 | 8.5 | 98.1 | 103.9 | 5.8 | 286 | 301.7 | 15.7 |  | 2008-02-17 | 2013-08-13 | Revised ICAO Annex 16 Edition and Amendment (12/10/2009: Noise levels revised, Engine Modification field and description revised (17/02/2008 Engine Modification field and description revised.))
A70534 | EASA.A.004 | 45 | 2025-10-09 | Airbus S.A.S. | A330-223 |  | 63 |  |  | 192000 | 182000 | Pratt & Whitney | PW4168A | With or without 47277 | With or without new intermediate fan case design | 2 | Annex 16/I | 6/10 | 4 | 99.3 | 100.3 | 1 | 87.5 | 97 | 9.5 | 98.1 | 103.7 | 5.6 | 284.9 | 301 | 16.1 |  | 2014-11-05 | 2013-08-13 | Revised ICAO Annex 16 Edition and Amendment (12/10/2009: Noise levels revised, Engine Modification field and description revised)
A7969 | EASA.A.004 | 45 | 2025-10-09 | Airbus S.A.S. | A330-223 |  | 55 |  |  | 192000 | 182000 | Pratt & Whitney | PW4168A | With or without 47277 | With or without new intermediate fan case design | 2 | Annex 16/I | 5/9 | 4 | 99.3 | 100.3 | 1 | 87.5 | 97 | 9.5 | 98.1 | 103.7 | 5.6 | 284.9 | 301 | 16.1 |  | 2008-02-17 | 2013-08-13 | Revised ICAO Annex 16 Edition and Amendment (12/10/2009: Noise levels revised, Engine Modification field and description revised)
A15416 | EASA.A.004 | 45 | 2025-10-09 | Airbus S.A.S. | A330-223 |  | 58 |  |  | 238000 | 182000 | Pratt & Whitney | PW4168A | 57227, with or without 54304 | "Advantage 70" performance kit (part only), with or without kevlar front and aft fan containment case and new intermediate fan case | 2 | Annex 16/I | 5/9 | 4 | 98.2 | 101.1 | 2.9 | 93.4 | 98.2 | 4.8 | 98.5 | 104.4 | 5.9 | 290.1 | 303.7 | 13.6 |  | 2010-11-14 | 2009-10-12 | Re-certification to Chapter 4, new noise levels (17/02/2008 Engine Modification field and description revised.)
A17866 | EASA.A.004 | 45 | 2025-10-09 | Airbus S.A.S. | A330-223 |  | 62 |  |  | 238000 | 182000 | Pratt & Whitney | PW4168A | 57227, with or without 54304 | "Advantage 70" performance kit (part only), with or without kevlar front and aft fan containment case and new intermediate fan case | 2 | Annex 16/I | 5/9 | 4 | 98.2 | 101.1 | 2.9 | 93.4 | 98.2 | 4.8 | 98.5 | 104.4 | 5.9 | 290.1 | 303.7 | 13.6 |  | 2011-07-13 | 2009-10-12 | Re-certification to Chapter 4, new noise levels
A15417 | EASA.A.004 | 45 | 2025-10-09 | Airbus S.A.S. | A330-223 |  | 57 |  |  | 236000 | 182000 | Pratt & Whitney | PW4168A | 57227, with or without 54304 | "Advantage 70" performance kit (part only), with or without kevlar front and aft fan containment case and new intermediate fan case | 2 | Annex 16/I | 5/9 | 4 | 98.2 | 101.1 | 2.9 | 93.1 | 98.2 | 5.1 | 98.5 | 104.4 | 5.9 | 289.8 | 303.7 | 13.9 |  | 2010-11-14
A15418 | EASA.A.004 | 45 | 2025-10-09 | Airbus S.A.S. | A330-223 |  | 22 |  |  | 233000 | 182000 | Pratt & Whitney | PW4168A | 57227, with or without 54304 | "Advantage 70" performance kit (part only), with or without kevlar front and aft fan containment case and new intermediate fan case | 2 | Annex 16/I | 5/9 | 4 | 98.3 | 101 | 2.7 | 92.7 | 98.1 | 5.4 | 98.5 | 104.4 | 5.9 | 289.5 | 303.5 | 14 |  | 2010-11-14
A15419 | EASA.A.004 | 45 | 2025-10-09 | Airbus S.A.S. | A330-223 |  | 52 |  |  | 233000 | 182000 | Pratt & Whitney | PW4168A | 57227, with or without 54304 | "Advantage 70" performance kit (part only), with or without kevlar front and aft fan containment case and new intermediate fan case | 2 | Annex 16/I | 5/9 | 4 | 98.3 | 101 | 2.7 | 92.7 | 98.1 | 5.4 | 98.5 | 104.4 | 5.9 | 289.5 | 303.5 | 14 |  | 2010-11-14 | 2009-10-12 | Re-certification to Chapter 4, new noise levels (17/02/2008 Engine Modification field and description revised.)
A15420 | EASA.A.004 | 45 | 2025-10-09 | Airbus S.A.S. | A330-223 |  | 23 |  |  | 233000 | 180000 | Pratt & Whitney | PW4168A | 57227, with or without 54304 | "Advantage 70" performance kit (part only), with or without kevlar front and aft fan containment case and new intermediate fan case | 2 | Annex 16/I | 5/9 | 4 | 98.3 | 101 | 2.7 | 92.7 | 98.1 | 5.4 | 98.4 | 104.4 | 6 | 289.4 | 303.5 | 14.1 |  | 2010-11-14 | 2009-10-12 | Re-certification to Chapter 4, new noise levels (17/02/2008 Engine Modification field and description revised.)
A15421 | EASA.A.004 | 45 | 2025-10-09 | Airbus S.A.S. | A330-223 |  | 56 |  |  | 233000 | 180000 | Pratt & Whitney | PW4168A | 57227, with or without 54304 | "Advantage 70" performance kit (part only), with or without kevlar front and aft fan containment case and new intermediate fan case | 2 | Annex 16/I | 5/9 | 4 | 98.3 | 101 | 2.7 | 92.7 | 98.1 | 5.4 | 98.4 | 104.4 | 6 | 289.4 | 303.5 | 14.1 |  | 2010-11-14 | 2009-10-12 | Re-certification to Chapter 4, new noise levels
A15422 | EASA.A.004 | 45 | 2025-10-09 | Airbus S.A.S. | A330-223 |  | 21 |  |  | 230000 | 182000 | Pratt & Whitney | PW4168A | 57227, with or without 54304 | "Advantage 70" performance kit (part only), with or without kevlar front and aft fan containment case and new intermediate fan case | 2 | Annex 16/I | 5/9 | 4 | 98.3 | 101 | 2.7 | 92.3 | 98 | 5.7 | 98.5 | 104.3 | 5.8 | 289.1 | 303.3 | 14.2 |  | 2010-11-14
A15423 | EASA.A.004 | 45 | 2025-10-09 | Airbus S.A.S. | A330-223 |  | 54 |  |  | 230000 | 182000 | Pratt & Whitney | PW4168A | 57227, with or without 54304 | "Advantage 70" performance kit (part only), with or without kevlar front and aft fan containment case and new intermediate fan case | 2 | Annex 16/I | 5/9 | 4 | 98.3 | 101 | 2.7 | 92.3 | 98 | 5.7 | 98.5 | 104.3 | 5.8 | 289.1 | 303.3 | 14.2 |  | 2010-11-14 | 2009-10-12 | Re-certification to Chapter 4, new noise levels
A15424 | EASA.A.004 | 45 | 2025-10-09 | Airbus S.A.S. | A330-223 |  | 61 |  |  | 230000 | 182000 | Pratt & Whitney | PW4168A | 57227, with or without 54304 | "Advantage 70" performance kit (part only), with or without kevlar front and aft fan containment case and new intermediate fan case | 2 | Annex 16/I | 5/9 | 4 | 98.3 | 101 | 2.7 | 92.3 | 98 | 5.7 | 98.5 | 104.3 | 5.8 | 289.1 | 303.3 | 14.2 |  | 2010-11-14
A15425 | EASA.A.004 | 45 | 2025-10-09 | Airbus S.A.S. | A330-223 |  | 20 |  |  | 230000 | 180000 | Pratt & Whitney | PW4168A | 57227, with or without 54304 | "Advantage 70" performance kit (part only), with or without kevlar front and aft fan containment case and new intermediate fan case | 2 | Annex 16/I | 5/9 | 4 | 98.3 | 101 | 2.7 | 92.3 | 98 | 5.7 | 98.4 | 104.3 | 5.9 | 289 | 303.3 | 14.3 |  | 2010-11-14 | 2009-10-12 | Re-certification to Chapter 4, new noise levels
A15426 | EASA.A.004 | 45 | 2025-10-09 | Airbus S.A.S. | A330-223 |  | 50 |  |  | 230000 | 180000 | Pratt & Whitney | PW4168A | 57227, with or without 54304 | "Advantage 70" performance kit (part only), with or without kevlar front and aft fan containment case and new intermediate fan case | 2 | Annex 16/I | 5/9 | 4 | 98.3 | 101 | 2.7 | 92.3 | 98 | 5.7 | 98.4 | 104.3 | 5.9 | 289 | 303.3 | 14.3 |  | 2010-11-14
A15428 | EASA.A.004 | 45 | 2025-10-09 | Airbus S.A.S. | A330-223 |  | 60 |  |  | 220000 | 182000 | Pratt & Whitney | PW4168A | 57227, with or without 54304 | "Advantage 70" performance kit (part only), with or without kevlar front and aft fan containment case and new intermediate fan case | 2 | Annex 16/I | 5/9 | 4 | 98.4 | 100.8 | 2.4 | 90.9 | 97.8 | 6.9 | 98.5 | 104.2 | 5.7 | 287.8 | 302.8 | 15 |  | 2010-11-14
A70513 | EASA.A.004 | 45 | 2025-10-09 | Airbus S.A.S. | A330-223 |  | 64 |  |  | 217000 | 182000 | Pratt & Whitney | PW4168A | 57227, with or without 54304 | "Advantage 70" performance kit (part only), with or without kevlar front and aft fan containment case and new intermediate fan case | 2 | Annex 16/I | 6/10 | 4 | 98.5 | 100.8 | 2.3 | 90.6 | 97.7 | 7.1 | 98.5 | 104.1 | 5.6 | 287.6 | 302.6 | 15 |  | 2014-11-05
A15429 | EASA.A.004 | 45 | 2025-10-09 | Airbus S.A.S. | A330-223 |  | 59 |  |  | 202000 | 182000 | Pratt & Whitney | PW4168A | 57227, with or without 54304 | "Advantage 70" performance kit (part only), with or without kevlar front and aft fan containment case and new intermediate fan case | 2 | Annex 16/I | 5/9 | 4 | 98.7 | 100.5 | 1.8 | 88.6 | 97.3 | 8.7 | 98.5 | 103.9 | 5.4 | 285.8 | 301.7 | 15.9 |  | 2010-11-14 | 2010-07-06 | Revised noise levels
A15430 | EASA.A.004 | 45 | 2025-10-09 | Airbus S.A.S. | A330-223 |  | 55 |  |  | 192000 | 182000 | Pratt & Whitney | PW4168A | 57227, with or without 54304 | "Advantage 70" performance kit (part only), with or without kevlar front and aft fan containment case and new intermediate fan case | 2 | Annex 16/I | 5/9 | 4 | 98.8 | 100.3 | 1.5 | 87.3 | 97 | 9.7 | 98.5 | 103.7 | 5.2 | 284.6 | 301 | 16.4 |  | 2010-11-14 | 2010-07-06 | Revised noise levels
A70514 | EASA.A.004 | 45 | 2025-10-09 | Airbus S.A.S. | A330-223 |  | 63 |  |  | 192000 | 182000 | Pratt & Whitney | PW4168A | 57227, with or without 54304 | "Advantage 70" performance kit (part only), with or without kevlar front and aft fan containment case and new intermediate fan case | 2 | Annex 16/I | 6/10 | 4 | 98.8 | 100.3 | 1.5 | 87.3 | 97 | 9.7 | 98.5 | 103.7 | 5.2 | 284.6 | 301 | 16.4 |  | 2014-11-05
A17907 | EASA.A.004 | 45 | 2025-10-09 | Airbus S.A.S. | A330-223F |  | 2 |  |  | 233000 | 187000 | Pratt & Whitney | PW4168A-1D |  |  | 2 | Annex 16/I | 5/9 | 4 | 98.3 | 101 | 2.7 | 92.7 | 98.1 | 5.4 | 98.8 | 104.4 | 5.6 | 289.8 | 303.5 | 13.7 | Valid for PW4170 engine with Mod 58344 ("Advantage 70" performance kit and de-rate to 68.000 lb). | 2012-05-15 | 2013-08-13 | Revised ICAO Annex 16 Edition and Amendment
A17908 | EASA.A.004 | 45 | 2025-10-09 | Airbus S.A.S. | A330-223F |  | 0 |  |  | 233000 | 182000 | Pratt & Whitney | PW4168A-1D |  |  | 2 | Annex 16/I | 5/9 | 4 | 98.3 | 101 | 2.7 | 92.7 | 98.1 | 5.4 | 98.6 | 104.4 | 5.8 | 289.6 | 303.5 | 13.9 | Valid for PW4170 engine with Mod 58344 ("Advantage 70" performance kit and de-rate to 68.000 lb). | 2012-05-15 | 2013-08-13 | Revised ICAO Annex 16 Edition and Amendment (12/10/2009: Noise levels revised, Engine Modification field and description revised (17/02/2008 Engine Modification field and description revised.))
A17909 | EASA.A.004 | 45 | 2025-10-09 | Airbus S.A.S. | A330-223F |  | 1 |  |  | 227000 | 187000 | Pratt & Whitney | PW4168A-1D |  |  | 2 | Annex 16/I | 5/9 | 4 | 98.3 | 100.9 | 2.6 | 91.9 | 98 | 6.1 | 98.8 | 104.3 | 5.5 | 289 | 303.2 | 14.2 | Valid for PW4170 engine with Mod 58344 ("Advantage 70" performance kit and de-rate to 68.000 lb). | 2012-05-15 | 2013-08-13 | Revised ICAO Annex 16 Edition and Amendment (12/10/2009: Noise levels revised, Engine Modification field and description revised (17/02/2008 Engine Modification field and description revised.))
A15448 | EASA.A.004 | 45 | 2025-10-09 | Airbus S.A.S. | A330-223F |  | 2 |  |  | 233000 | 187000 | Pratt & Whitney | PW4170 |  |  | 2 | Annex 16/I | 5/9 | 4 | 98.7 | 101 | 2.3 | 92.1 | 98.1 | 6 | 98.8 | 104.4 | 5.6 | 289.6 | 303.5 | 13.9 |  | 2010-11-18 | 2013-08-13 | Revised ICAO Annex 16 Edition and Amendment
A14212 | EASA.A.004 | 45 | 2025-10-09 | Airbus S.A.S. | A330-223F |  | 0 |  |  | 233000 | 182000 | Pratt & Whitney | PW4170 |  |  | 2 | Annex 16/I | 5/9 | 4 | 98.7 | 101 | 2.3 | 92.1 | 98.1 | 6 | 98.6 | 104.4 | 5.8 | 289.4 | 303.5 | 14.1 |  | 2010-04-06 | 2013-08-13 | Revised ICAO Annex 16 Edition and Amendment (12/10/2009: Noise levels revised, Engine Modification field and description revised)
A14213 | EASA.A.004 | 45 | 2025-10-09 | Airbus S.A.S. | A330-223F |  | 1 |  |  | 227000 | 187000 | Pratt & Whitney | PW4170 |  |  | 2 | Annex 16/I | 5/9 | 4 | 98.7 | 100.9 | 2.2 | 91.3 | 98 | 6.7 | 98.8 | 104.3 | 5.5 | 288.8 | 303.2 | 14.4 |  | 2010-04-06
A69013 | EASA.A.004 | 45 | 2025-10-09 | Airbus S.A.S. | A330-223F |  | 2 |  |  | 233000 | 187000 | Pratt & Whitney | PW4168A, PW4168A-1D | 202393 | Engine intermix | 2 | Annex 16/I | 5/9 | 4 | 98.3 | 101 | 2.7 | 92.7 | 98.1 | 5.4 | 98.8 | 104.4 | 5.6 | 289.8 | 303.5 | 13.7 | Valid for PW4168A engine with kevlar front and aft fan containment case, PW4170 engine with Mod 58344 ("Advantage 70" performance kit and de-rate to 68.000 lb). | 2013-04-18
A69014 | EASA.A.004 | 45 | 2025-10-09 | Airbus S.A.S. | A330-223F |  | 0 |  |  | 233000 | 182000 | Pratt & Whitney | PW4168A, PW4168A-1D | 202393 | Engine intermix | 2 | Annex 16/I | 5/9 | 4 | 98.3 | 101 | 2.7 | 92.7 | 98.1 | 5.4 | 98.6 | 104.4 | 5.8 | 289.6 | 303.5 | 13.9 | Valid for PW4168A engine with kevlar front and aft fan containment case, PW4170 engine with Mod 58344 ("Advantage 70" performance kit and de-rate to 68.000 lb). | 2013-04-18 | 2013-08-13 | Revised ICAO Annex 16 Edition and Amendment (12/10/2009: Noise levels revised, Engine Modification field and description revised (17/02/2008 Engine Modification field and description revised.))
A69015 | EASA.A.004 | 45 | 2025-10-09 | Airbus S.A.S. | A330-223F |  | 1 |  |  | 227000 | 187000 | Pratt & Whitney | PW4168A, PW4168A-1D | 202393 | Engine intermix | 2 | Annex 16/I | 5/9 | 4 | 98.3 | 100.9 | 2.6 | 91.9 | 98 | 6.1 | 98.8 | 104.3 | 5.5 | 289 | 303.2 | 14.2 | Valid for PW4168A engine with kevlar front and aft fan containment case, PW4170 engine with Mod 58344 ("Advantage 70" performance kit and de-rate to 68.000 lb). | 2013-04-18 | 2013-08-13 | Revised ICAO Annex 16 Edition and Amendment
A69803 | EASA.A.004 | 45 | 2025-10-09 | Airbus S.A.S. | A330-243 |  | 81 |  |  | 242000 | 182000 | Rolls-Royce Deutschland Ltd & Co KG | Trent 772C-60 | 54940 | Increased hot and high rating, EP package | 2 | Annex 16/I | 7/11-B | 14 | 97.3 | 101.1 | 3.8 | 91.9 | 98.3 | 6.4 | 96.9 | 104.5 | 7.6 | 286.1 | 303.9 | 17.8 |  | 2013-08-08 | 2022-05-24 | Engine manufacturer revised (08/01/2019: Recertification to Chapter 14 (09/10/2009: Recertification to Chapter 4, revised noise levels))
A69804 | EASA.A.004 | 45 | 2025-10-09 | Airbus S.A.S. | A330-243 |  | 82 |  |  | 242000 | 182000 | Rolls-Royce Deutschland Ltd & Co KG | Trent 772C-60 | 54940 | Increased hot and high rating, EP package | 2 | Annex 16/I | 7/11-B | 14 | 97.3 | 101.1 | 3.8 | 91.9 | 98.3 | 6.4 | 96.9 | 104.5 | 7.6 | 286.1 | 303.9 | 17.8 |  | 2013-08-08 | 2022-05-24 | Engine manufacturer revised (08/01/2019: Recertification to Chapter 14)
A69805 | EASA.A.004 | 45 | 2025-10-09 | Airbus S.A.S. | A330-243 |  | 83 |  |  | 240000 | 182000 | Rolls-Royce Deutschland Ltd & Co KG | Trent 772C-60 | 54940 | Increased hot and high rating, EP package | 2 | Annex 16/I | 7/11-B | 14 | 97.4 | 101.1 | 3.7 | 91.6 | 98.3 | 6.7 | 96.9 | 104.5 | 7.6 | 285.9 | 303.9 | 18 |  | 2013-08-08 | 2022-05-24 | Engine manufacturer revised (08/01/2019: Recertification to Chapter 14)
A15115 | EASA.A.004 | 45 | 2025-10-09 | Airbus S.A.S. | A330-243 |  | 58 |  |  | 238000 | 182000 | Rolls-Royce Deutschland Ltd & Co KG | Trent 772C-60 | 54940 | Increased hot and high rating, EP package | 2 | Annex 16/I | 7/11-B | 14 | 97.4 | 101.1 | 3.7 | 91.3 | 98.2 | 6.9 | 96.9 | 104.5 | 7.6 | 285.6 | 303.8 | 18.2 |  | 2010-09-03 | 2022-05-24 | Engine manufacturer revised (08/01/2019: Recertification to Chapter 14)
A16501 | EASA.A.004 | 45 | 2025-10-09 | Airbus S.A.S. | A330-243 |  | 62 |  |  | 238000 | 182000 | Rolls-Royce Deutschland Ltd & Co KG | Trent 772C-60 | 54940 | Increased hot and high rating, EP package | 2 | Annex 16/I | 7/11-B | 14 | 97.4 | 101.1 | 3.7 | 91.3 | 98.2 | 6.9 | 96.9 | 104.5 | 7.6 | 285.6 | 303.8 | 18.2 |  | 2011-07-12 | 2022-05-24 | Engine manufacturer revised (08/01/2019: Recertification to Chapter 14)
A69806 | EASA.A.004 | 45 | 2025-10-09 | Airbus S.A.S. | A330-243 |  | 80 |  |  | 238000 | 182000 | Rolls-Royce Deutschland Ltd & Co KG | Trent 772C-60 | 54940 | Increased hot and high rating, EP package | 2 | Annex 16/I | 7/11-B | 14 | 97.4 | 101.1 | 3.7 | 91.3 | 98.2 | 6.9 | 96.9 | 104.5 | 7.6 | 285.6 | 303.8 | 18.2 |  | 2013-08-08 | 2022-05-24 | Engine manufacturer revised (08/01/2019: Recertification to Chapter 14)
A15116 | EASA.A.004 | 45 | 2025-10-09 | Airbus S.A.S. | A330-243 |  | 57 |  |  | 236000 | 182000 | Rolls-Royce Deutschland Ltd & Co KG | Trent 772C-60 | 54940 | Increased hot and high rating, EP package | 2 | Annex 16/I | 7/11-B | 14 | 97.4 | 101.1 | 3.7 | 91.1 | 98.2 | 7.1 | 96.9 | 104.4 | 7.5 | 285.4 | 303.7 | 18.3 |  | 2010-09-03 | 2022-05-24 | Engine manufacturer revised (08/01/2019: Recertification to Chapter 14)
A15117 | EASA.A.004 | 45 | 2025-10-09 | Airbus S.A.S. | A330-243 |  | 22 |  |  | 233000 | 182000 | Rolls-Royce Deutschland Ltd & Co KG | Trent 772C-60 | 54940 | Increased hot and high rating, EP package | 2 | Annex 16/I | 7/11-B | 14 | 97.4 | 101 | 3.6 | 90.7 | 98.1 | 7.4 | 96.9 | 104.4 | 7.5 | 285 | 303.5 | 18.5 |  | 2010-09-03 | 2022-05-24 | Engine manufacturer revised (08/01/2019: Recertification to Chapter 14)
A15118 | EASA.A.004 | 45 | 2025-10-09 | Airbus S.A.S. | A330-243 |  | 52 |  |  | 233000 | 182000 | Rolls-Royce Deutschland Ltd & Co KG | Trent 772C-60 | 54940 | Increased hot and high rating, EP package | 2 | Annex 16/I | 7/11-B | 14 | 97.4 | 101 | 3.6 | 90.7 | 98.1 | 7.4 | 96.9 | 104.4 | 7.5 | 285 | 303.5 | 18.5 |  | 2010-09-03 | 2022-05-24 | Engine manufacturer revised (08/01/2019: Recertification to Chapter 14 (18/11/2010: Noise levels revised))
A15119 | EASA.A.004 | 45 | 2025-10-09 | Airbus S.A.S. | A330-243 |  | 23 |  |  | 233000 | 180000 | Rolls-Royce Deutschland Ltd & Co KG | Trent 772C-60 | 54940 | Increased hot and high rating, EP package | 2 | Annex 16/I | 7/11-B | 14 | 97.4 | 101 | 3.6 | 90.7 | 98.1 | 7.4 | 96.8 | 104.4 | 7.6 | 284.9 | 303.5 | 18.6 |  | 2010-09-03 | 2022-05-24 | Engine manufacturer revised (08/01/2019: Recertification to Chapter 14 (18/11/2010: Noise levels revised))
A15120 | EASA.A.004 | 45 | 2025-10-09 | Airbus S.A.S. | A330-243 |  | 56 |  |  | 233000 | 180000 | Rolls-Royce Deutschland Ltd & Co KG | Trent 772C-60 | 54940 | Increased hot and high rating, EP package | 2 | Annex 16/I | 7/11-B | 14 | 97.4 | 101 | 3.6 | 90.7 | 98.1 | 7.4 | 96.8 | 104.4 | 7.6 | 284.9 | 303.5 | 18.6 |  | 2010-09-03 | 2022-05-24 | Engine manufacturer revised (08/01/2019: Recertification to Chapter 14 (15/06/2011: Record number amended (formerly duplicated record number A16303)))
A15121 | EASA.A.004 | 45 | 2025-10-09 | Airbus S.A.S. | A330-243 |  | 21 |  |  | 230000 | 182000 | Rolls-Royce Deutschland Ltd & Co KG | Trent 772C-60 | 54940 | Increased hot and high rating, EP package | 2 | Annex 16/I | 7/11-B | 14 | 97.5 | 101 | 3.5 | 90.2 | 98 | 7.8 | 96.9 | 104.3 | 7.4 | 284.6 | 303.3 | 18.7 |  | 2010-09-03 | 2022-05-24 | Engine manufacturer revised (08/01/2019: Recertification to Chapter 14)
A15122 | EASA.A.004 | 45 | 2025-10-09 | Airbus S.A.S. | A330-243 |  | 54 |  |  | 230000 | 182000 | Rolls-Royce Deutschland Ltd & Co KG | Trent 772C-60 | 54940 | Increased hot and high rating, EP package | 2 | Annex 16/I | 7/11-B | 14 | 97.5 | 101 | 3.5 | 90.2 | 98 | 7.8 | 96.9 | 104.3 | 7.4 | 284.6 | 303.3 | 18.7 |  | 2010-09-03 | 2022-05-24 | Engine manufacturer revised (08/01/2019: Recertification to Chapter 14)
A15123 | EASA.A.004 | 45 | 2025-10-09 | Airbus S.A.S. | A330-243 |  | 61 |  |  | 230000 | 182000 | Rolls-Royce Deutschland Ltd & Co KG | Trent 772C-60 | 54940 | Increased hot and high rating, EP package | 2 | Annex 16/I | 7/11-B | 14 | 97.5 | 101 | 3.5 | 90.2 | 98 | 7.8 | 96.9 | 104.3 | 7.4 | 284.6 | 303.3 | 18.7 |  | 2010-09-03 | 2022-05-24 | Engine manufacturer revised (08/01/2019: Recertification to Chapter 14)
A15124 | EASA.A.004 | 45 | 2025-10-09 | Airbus S.A.S. | A330-243 |  | 20 |  |  | 230000 | 180000 | Rolls-Royce Deutschland Ltd & Co KG | Trent 772C-60 | 54940 | Increased hot and high rating, EP package | 2 | Annex 16/I | 7/11-B | 14 | 97.5 | 101 | 3.5 | 90.2 | 98 | 7.8 | 96.8 | 104.3 | 7.5 | 284.5 | 303.3 | 18.8 |  | 2010-09-03 | 2022-05-24 | Engine manufacturer revised (08/01/2019: Recertification to Chapter 14)
A15125 | EASA.A.004 | 45 | 2025-10-09 | Airbus S.A.S. | A330-243 |  | 50 |  |  | 230000 | 180000 | Rolls-Royce Deutschland Ltd & Co KG | Trent 772C-60 | 54940 | Increased hot and high rating, EP package | 2 | Annex 16/I | 7/11-B | 14 | 97.5 | 101 | 3.5 | 90.2 | 98 | 7.8 | 96.8 | 104.3 | 7.5 | 284.5 | 303.3 | 18.8 |  | 2010-09-03 | 2022-05-24 | Engine manufacturer revised (08/01/2019: Recertification to Chapter 14)
A15126 | EASA.A.004 | 45 | 2025-10-09 | Airbus S.A.S. | A330-243 |  | 25 |  |  | 220000 | 182000 | Rolls-Royce Deutschland Ltd & Co KG | Trent 772C-60 | 54940 | Increased hot and high rating, EP package | 2 | Annex 16/I | 7/11-B | 14 | 97.6 | 100.8 | 3.2 | 88.9 | 97.8 | 8.9 | 96.9 | 104.2 | 7.3 | 283.4 | 302.8 | 19.4 |  | 2010-09-03 | 2022-05-24 | Engine manufacturer revised (08/01/2019: Recertification to Chapter 14 (30/07/2009: Revised noise levels (03/03/2008 Changed engine designation to Trent 772C-60)))
A15127 | EASA.A.004 | 45 | 2025-10-09 | Airbus S.A.S. | A330-243 |  | 60 |  |  | 220000 | 182000 | Rolls-Royce Deutschland Ltd & Co KG | Trent 772C-60 | 54940 | Increased hot and high rating, EP package | 2 | Annex 16/I | 7/11-B | 14 | 97.6 | 100.8 | 3.2 | 88.9 | 97.8 | 8.9 | 96.9 | 104.2 | 7.3 | 283.4 | 302.8 | 19.4 |  | 2010-09-03 | 2022-05-24 | Engine manufacturer revised (08/01/2019: Recertification to Chapter 14)
A15128 | EASA.A.004 | 45 | 2025-10-09 | Airbus S.A.S. | A330-243 |  | 27 |  |  | 220000 | 180000 | Rolls-Royce Deutschland Ltd & Co KG | Trent 772C-60 | 54940 | Increased hot and high rating, EP package | 2 | Annex 16/I | 7/11-B | 14 | 97.6 | 100.8 | 3.2 | 88.9 | 97.8 | 8.9 | 96.8 | 104.2 | 7.4 | 283.3 | 302.8 | 19.5 |  | 2010-09-03 | 2022-05-24 | Engine manufacturer revised (08/01/2019: Recertification to Chapter 14 (30/07/2009: Revised noise levels (03/03/2008 Changed engine designation to Trent 772C-60)))
A15129 | EASA.A.004 | 45 | 2025-10-09 | Airbus S.A.S. | A330-243 |  | 59 |  |  | 202000 | 182000 | Rolls-Royce Deutschland Ltd & Co KG | Trent 772C-60 | 54940 | Increased hot and high rating, EP package | 2 | Annex 16/I | 7/11-B | 14 | 97.9 | 100.5 | 2.6 | 86.6 | 97.3 | 10.7 | 96.9 | 103.9 | 7 | 281.4 | 301.7 | 20.3 |  | 2010-09-03 | 2022-05-24 | Engine manufacturer revised (08/01/2019: Recertification to Chapter 14 (30/07/2009: Revised noise levels (03/03/2008 Changed engine designation to Trent 772C-60)))
A15130 | EASA.A.004 | 45 | 2025-10-09 | Airbus S.A.S. | A330-243 |  | 24 |  |  | 202000 | 180000 | Rolls-Royce Deutschland Ltd & Co KG | Trent 772C-60 | 54940 | Increased hot and high rating, EP package | 2 | Annex 16/I | 7/11-B | 14 | 97.9 | 100.5 | 2.6 | 86.6 | 97.3 | 10.7 | 96.8 | 103.9 | 7.1 | 281.3 | 301.7 | 20.4 |  | 2010-09-03 | 2022-05-24 | Engine manufacturer revised (08/01/2019: Recertification to Chapter 14 (30/07/2009: Revised noise levels (03/03/2008 Changed engine designation to Trent 772C-60)))
A15131 | EASA.A.004 | 45 | 2025-10-09 | Airbus S.A.S. | A330-243 |  | 55 |  |  | 192000 | 182000 | Rolls-Royce Deutschland Ltd & Co KG | Trent 772C-60 | 54940 | Increased hot and high rating, EP package | 2 | Annex 16/I | 7/11-B | 14 | 98.1 | 100.3 | 2.2 | 85.4 | 97 | 11.6 | 96.9 | 103.7 | 6.8 | 280.4 | 301 | 20.6 |  | 2010-09-03 | 2022-05-24 | Engine manufacturer revised (08/01/2019: Recertification to Chapter 14 (30/07/2009: Revised noise levels (03/03/2008 Changed engine designation to Trent 772C-60)))
A15132 | EASA.A.004 | 45 | 2025-10-09 | Airbus S.A.S. | A330-243 |  | 26 |  |  | 192000 | 180000 | Rolls-Royce Deutschland Ltd & Co KG | Trent 772C-60 | 54940 | Increased hot and high rating, EP package | 2 | Annex 16/I | 7/11-B | 14 | 98.1 | 100.3 | 2.2 | 85.4 | 97 | 11.6 | 96.8 | 103.7 | 6.9 | 280.3 | 301 | 20.7 |  | 2010-09-03 | 2022-05-24 | Engine manufacturer revised (08/01/2019: Recertification to Chapter 14 (30/07/2009: Revised noise levels (03/03/2008 Changed engine designation to Trent 772C-60)))
A69799 | EASA.A.004 | 45 | 2025-10-09 | Airbus S.A.S. | A330-243 |  | 81 |  |  | 242000 | 182000 | Rolls-Royce Deutschland Ltd & Co KG | Trent 772C-60 | 54940 | Increased hot and high rating | 2 | Annex 16/I | 7/11-B | 14 | 97.3 | 101.1 | 3.8 | 91.9 | 98.3 | 6.4 | 96.9 | 104.5 | 7.6 | 286.1 | 303.9 | 17.8 |  | 2013-08-08 | 2022-05-24 | Engine manufacturer revised (08/01/2019: Recertification to Chapter 14)
A69800 | EASA.A.004 | 45 | 2025-10-09 | Airbus S.A.S. | A330-243 |  | 82 |  |  | 242000 | 182000 | Rolls-Royce Deutschland Ltd & Co KG | Trent 772C-60 | 54940 | Increased hot and high rating | 2 | Annex 16/I | 7/11-B | 14 | 97.3 | 101.1 | 3.8 | 91.9 | 98.3 | 6.4 | 96.9 | 104.5 | 7.6 | 286.1 | 303.9 | 17.8 |  | 2013-08-08 | 2022-05-24 | Engine manufacturer revised (08/01/2019: Recertification to Chapter 14 (13/08/2013: Revised ICAO Annex 16 Edition and Amendment (12/10/2009: Noise levels revised, Engine Modification field and description revised)))
A69801 | EASA.A.004 | 45 | 2025-10-09 | Airbus S.A.S. | A330-243 |  | 83 |  |  | 240000 | 182000 | Rolls-Royce Deutschland Ltd & Co KG | Trent 772C-60 | 54940 | Increased hot and high rating | 2 | Annex 16/I | 7/11-B | 14 | 97.4 | 101.1 | 3.7 | 91.6 | 98.3 | 6.7 | 96.9 | 104.5 | 7.6 | 285.9 | 303.9 | 18 |  | 2013-08-08 | 2022-05-24 | Engine manufacturer revised (08/01/2019: Recertification to Chapter 14)
A16491 | EASA.A.004 | 45 | 2025-10-09 | Airbus S.A.S. | A330-243 |  | 62 |  |  | 238000 | 182000 | Rolls-Royce Deutschland Ltd & Co KG | Trent 772C-60 | 54940 | Increased hot and high rating | 2 | Annex 16/I | 7/11-B | 14 | 97.4 | 101.1 | 3.7 | 91.3 | 98.2 | 6.9 | 96.9 | 104.5 | 7.6 | 285.6 | 303.8 | 18.2 |  | 2011-07-12 | 2022-05-24 | Engine manufacturer revised (08/01/2019: Recertification to Chapter 14)
A69802 | EASA.A.004 | 45 | 2025-10-09 | Airbus S.A.S. | A330-243 |  | 80 |  |  | 238000 | 182000 | Rolls-Royce Deutschland Ltd & Co KG | Trent 772C-60 | 54940 | Increased hot and high rating | 2 | Annex 16/I | 7/11-B | 14 | 97.4 | 101.1 | 3.7 | 91.3 | 98.2 | 6.9 | 96.9 | 104.5 | 7.6 | 285.6 | 303.8 | 18.2 |  | 2013-08-08 | 2022-05-24 | Engine manufacturer revised (08/01/2019: Recertification to Chapter 14)
A8071 | EASA.A.004 | 45 | 2025-10-09 | Airbus S.A.S. | A330-243 |  | 58 |  |  | 238000 | 182000 | Rolls-Royce Deutschland Ltd & Co KG | Trent 772C-60 | 54940 | Increased hot and high rating | 2 | Annex 16/I | 7/11-B | 14 | 97.4 | 101.1 | 3.7 | 91.3 | 98.2 | 6.9 | 96.9 | 104.5 | 7.6 | 285.6 | 303.8 | 18.2 |  | 2008-02-18 | 2022-05-24 | Engine manufacturer revised (08/01/2019: Recertification to Chapter 14)
A8070 | EASA.A.004 | 45 | 2025-10-09 | Airbus S.A.S. | A330-243 |  | 57 |  |  | 236000 | 182000 | Rolls-Royce Deutschland Ltd & Co KG | Trent 772C-60 | 54940 | Increased hot and high rating | 2 | Annex 16/I | 7/11-B | 14 | 97.4 | 101.1 | 3.7 | 91.1 | 98.2 | 7.1 | 96.9 | 104.4 | 7.5 | 285.4 | 303.7 | 18.3 |  | 2008-02-18 | 2022-05-24 | Engine manufacturer revised (08/01/2019: Recertification to Chapter 14 (09/10/2009: Recertification to Chapter 4, revised noise levels))
A6653 | EASA.A.004 | 45 | 2025-10-09 | Airbus S.A.S. | A330-243 |  | 22 |  |  | 233000 | 182000 | Rolls-Royce Deutschland Ltd & Co KG | Trent 772C-60 | 54940 | Increased hot and high rating | 2 | Annex 16/I | 7/11-B | 14 | 97.4 | 101 | 3.6 | 90.7 | 98.1 | 7.4 | 96.9 | 104.4 | 7.5 | 285 | 303.5 | 18.5 |  | 2007-11-21 | 2022-05-24 | Engine manufacturer revised (08/01/2019: Recertification to Chapter 14)
A6654 | EASA.A.004 | 45 | 2025-10-09 | Airbus S.A.S. | A330-243 |  | 52 |  |  | 233000 | 182000 | Rolls-Royce Deutschland Ltd & Co KG | Trent 772C-60 | 54940 | Increased hot and high rating | 2 | Annex 16/I | 7/11-B | 14 | 97.4 | 101 | 3.6 | 90.7 | 98.1 | 7.4 | 96.9 | 104.4 | 7.5 | 285 | 303.5 | 18.5 |  | 2007-11-21 | 2022-05-24 | Engine manufacturer revised (08/01/2019: Recertification to Chapter 14 (09/10/2009: Recertification to Chapter 4, revised noise levels))
A6655 | EASA.A.004 | 45 | 2025-10-09 | Airbus S.A.S. | A330-243 |  | 23 |  |  | 233000 | 180000 | Rolls-Royce Deutschland Ltd & Co KG | Trent 772C-60 | 54940 | Increased hot and high rating | 2 | Annex 16/I | 7/11-B | 14 | 97.4 | 101 | 3.6 | 90.7 | 98.1 | 7.4 | 96.8 | 104.4 | 7.6 | 284.9 | 303.5 | 18.6 |  | 2007-11-21 | 2022-05-24 | Engine manufacturer revised (08/01/2019: Recertification to Chapter 14 (09/10/2009: Recertification to Chapter 4, revised noise levels))
A8069 | EASA.A.004 | 45 | 2025-10-09 | Airbus S.A.S. | A330-243 |  | 56 |  |  | 233000 | 180000 | Rolls-Royce Deutschland Ltd & Co KG | Trent 772C-60 | 54940 | Increased hot and high rating | 2 | Annex 16/I | 7/11-B | 14 | 97.4 | 101 | 3.6 | 90.7 | 98.1 | 7.4 | 96.8 | 104.4 | 7.6 | 284.9 | 303.5 | 18.6 |  | 2008-02-18 | 2022-05-24 | Engine manufacturer revised (08/01/2019: Recertification to Chapter 14 (09/10/2009: Recertification to Chapter 4, revised noise levels))
A10790 | EASA.A.004 | 45 | 2025-10-09 | Airbus S.A.S. | A330-243 |  | 54 |  |  | 230000 | 182000 | Rolls-Royce Deutschland Ltd & Co KG | Trent 772C-60 | 54940 | Increased hot and high rating | 2 | Annex 16/I | 7/11-B | 14 | 97.5 | 101 | 3.5 | 90.2 | 98 | 7.8 | 96.9 | 104.3 | 7.4 | 284.6 | 303.3 | 18.7 |  | 2009-07-30 | 2022-05-24 | Engine manufacturer revised (08/01/2019: Recertification to Chapter 14 (09/10/2009: Recertification to Chapter 4, revised noise levels))
A15114 | EASA.A.004 | 45 | 2025-10-09 | Airbus S.A.S. | A330-243 |  | 61 |  |  | 230000 | 182000 | Rolls-Royce Deutschland Ltd & Co KG | Trent 772C-60 | 54940 | Increased hot and high rating | 2 | Annex 16/I | 7/11-B | 14 | 97.5 | 101 | 3.5 | 90.2 | 98 | 7.8 | 96.9 | 104.3 | 7.4 | 284.6 | 303.3 | 18.7 |  | 2010-09-03 | 2022-05-24 | Engine manufacturer revised (08/01/2019: Recertification to Chapter 14 (09/10/2009: Recertification to Chapter 4, revised noise levels))
A6656 | EASA.A.004 | 45 | 2025-10-09 | Airbus S.A.S. | A330-243 |  | 21 |  |  | 230000 | 182000 | Rolls-Royce Deutschland Ltd & Co KG | Trent 772C-60 | 54940 | Increased hot and high rating | 2 | Annex 16/I | 7/11-B | 14 | 97.5 | 101 | 3.5 | 90.2 | 98 | 7.8 | 96.9 | 104.3 | 7.4 | 284.6 | 303.3 | 18.7 |  | 2007-11-21 | 2022-05-24 | Engine manufacturer revised (08/01/2019: Recertification to Chapter 14 (09/10/2009: Recertification to Chapter 4, revised noise levels))
A6657 | EASA.A.004 | 45 | 2025-10-09 | Airbus S.A.S. | A330-243 |  | 20 |  |  | 230000 | 180000 | Rolls-Royce Deutschland Ltd & Co KG | Trent 772C-60 | 54940 | Increased hot and high rating | 2 | Annex 16/I | 7/11-B | 14 | 97.5 | 101 | 3.5 | 90.2 | 98 | 7.8 | 96.8 | 104.3 | 7.5 | 284.5 | 303.3 | 18.8 |  | 2007-11-21 | 2022-05-24 | Engine manufacturer revised (08/01/2019: Recertification to Chapter 14)
A6658 | EASA.A.004 | 45 | 2025-10-09 | Airbus S.A.S. | A330-243 |  | 50 |  |  | 230000 | 180000 | Rolls-Royce Deutschland Ltd & Co KG | Trent 772C-60 | 54940 | Increased hot and high rating | 2 | Annex 16/I | 7/11-B | 14 | 97.5 | 101 | 3.5 | 90.2 | 98 | 7.8 | 96.8 | 104.3 | 7.5 | 284.5 | 303.3 | 18.8 |  | 2007-11-21 | 2022-05-24 | Engine manufacturer revised (08/01/2019: Recertification to Chapter 14)
A6659 | EASA.A.004 | 45 | 2025-10-09 | Airbus S.A.S. | A330-243 |  | 25 |  |  | 220000 | 182000 | Rolls-Royce Deutschland Ltd & Co KG | Trent 772C-60 | 54940 | Increased hot and high rating | 2 | Annex 16/I | 7/11-B | 14 | 97.6 | 100.8 | 3.2 | 88.9 | 97.8 | 8.9 | 96.9 | 104.2 | 7.3 | 283.4 | 302.8 | 19.4 |  | 2007-11-21 | 2022-05-24 | Engine manufacturer revised (08/01/2019: Recertification to Chapter 14 (09/10/2009: Recertification to Chapter 4, revised noise levels))
A8073 | EASA.A.004 | 45 | 2025-10-09 | Airbus S.A.S. | A330-243 |  | 60 |  |  | 220000 | 182000 | Rolls-Royce Deutschland Ltd & Co KG | Trent 772C-60 | 54940 | Increased hot and high rating | 2 | Annex 16/I | 7/11-B | 14 | 97.6 | 100.8 | 3.2 | 88.9 | 97.8 | 8.9 | 96.9 | 104.2 | 7.3 | 283.4 | 302.8 | 19.4 |  | 2008-02-18 | 2022-05-24 | Engine manufacturer revised (08/01/2019: Recertification to Chapter 14 (09/10/2009: Recertification to Chapter 4, revised noise levels))
A8067 | EASA.A.004 | 45 | 2025-10-09 | Airbus S.A.S. | A330-243 |  | 27 |  |  | 220000 | 180000 | Rolls-Royce Deutschland Ltd & Co KG | Trent 772C-60 | 54940 | Increased hot and high rating | 2 | Annex 16/I | 7/11-B | 14 | 97.6 | 100.8 | 3.2 | 88.9 | 97.8 | 8.9 | 96.8 | 104.2 | 7.4 | 283.3 | 302.8 | 19.5 |  | 2008-02-18 | 2022-05-24 | Engine manufacturer revised (08/01/2019: Recertification to Chapter 14)
A8072 | EASA.A.004 | 45 | 2025-10-09 | Airbus S.A.S. | A330-243 |  | 59 |  |  | 202000 | 182000 | Rolls-Royce Deutschland Ltd & Co KG | Trent 772C-60 | 54940 | Increased hot and high rating | 2 | Annex 16/I | 7/11-B | 14 | 97.9 | 100.5 | 2.6 | 86.6 | 97.3 | 10.7 | 96.9 | 103.9 | 7 | 281.4 | 301.7 | 20.3 |  | 2008-02-18 | 2022-05-24 | Engine manufacturer revised (08/01/2019: Recertification to Chapter 14 (09/10/2009: Recertification to Chapter 4, revised noise levels))
A6660 | EASA.A.004 | 45 | 2025-10-09 | Airbus S.A.S. | A330-243 |  | 24 |  |  | 202000 | 180000 | Rolls-Royce Deutschland Ltd & Co KG | Trent 772C-60 | 54940 | Increased hot and high rating | 2 | Annex 16/I | 7/11-B | 14 | 97.9 | 100.5 | 2.6 | 86.6 | 97.3 | 10.7 | 96.8 | 103.9 | 7.1 | 281.3 | 301.7 | 20.4 |  | 2007-11-21 | 2022-05-24 | Engine manufacturer revised (08/01/2019: Recertification to Chapter 14)
A8068 | EASA.A.004 | 45 | 2025-10-09 | Airbus S.A.S. | A330-243 |  | 55 |  |  | 192000 | 182000 | Rolls-Royce Deutschland Ltd & Co KG | Trent 772C-60 | 54940 | Increased hot and high rating | 2 | Annex 16/I | 7/11-B | 14 | 98.1 | 100.3 | 2.2 | 85.4 | 97 | 11.6 | 96.9 | 103.7 | 6.8 | 280.4 | 301 | 20.6 |  | 2008-02-18 | 2022-05-24 | Engine manufacturer revised (08/01/2019: Recertification to Chapter 14 (09/10/2009: Recertification to Chapter 4, revised noise levels))
A8066 | EASA.A.004 | 45 | 2025-10-09 | Airbus S.A.S. | A330-243 |  | 26 |  |  | 192000 | 180000 | Rolls-Royce Deutschland Ltd & Co KG | Trent 772C-60 | 54940 | Increased hot and high rating | 2 | Annex 16/I | 7/11-B | 14 | 98.1 | 100.3 | 2.2 | 85.4 | 97 | 11.6 | 96.8 | 103.7 | 6.9 | 280.3 | 301 | 20.7 |  | 2008-02-18 | 2022-05-24 | Engine manufacturer revised (08/01/2019: Recertification to Chapter 14)
A69819 | EASA.A.004 | 45 | 2025-10-09 | Airbus S.A.S. | A330-243 |  | 81 |  |  | 242000 | 182000 | Rolls-Royce Deutschland Ltd & Co KG | Trent 772B-60 |  | EP Package | 2 | Annex 16/I | 7/11-B | 14 | 97.3 | 101.1 | 3.8 | 91.9 | 98.3 | 6.4 | 96.9 | 104.5 | 7.6 | 286.1 | 303.9 | 17.8 |  | 2013-08-08 | 2022-05-24 | Engine manufacturer revised (08/01/2019: Recertification to Chapter 14 (03/09/2010: Revised edition and amendment of ICAO Annex 16 (30/07/2009: Revised noise levels (03/03/2008 Changed engine designation to Trent 772B-60))))
A69820 | EASA.A.004 | 45 | 2025-10-09 | Airbus S.A.S. | A330-243 |  | 82 |  |  | 242000 | 182000 | Rolls-Royce Deutschland Ltd & Co KG | Trent 772B-60 |  | EP Package | 2 | Annex 16/I | 7/11-B | 14 | 97.3 | 101.1 | 3.8 | 91.9 | 98.3 | 6.4 | 96.9 | 104.5 | 7.6 | 286.1 | 303.9 | 17.8 |  | 2013-08-08 | 2022-05-24 | Engine manufacturer revised (08/01/2019: Recertification to Chapter 14 (03/09/2010: Revised edition and amendment of ICAO Annex 16))
A69821 | EASA.A.004 | 45 | 2025-10-09 | Airbus S.A.S. | A330-243 |  | 83 |  |  | 240000 | 182000 | Rolls-Royce Deutschland Ltd & Co KG | Trent 772B-60 |  | EP Package | 2 | Annex 16/I | 7/11-B | 14 | 97.4 | 101.1 | 3.7 | 91.6 | 98.3 | 6.7 | 96.9 | 104.5 | 7.6 | 285.9 | 303.9 | 18 |  | 2013-08-08 | 2022-05-24 | Engine manufacturer revised (08/01/2019: Recertification to Chapter 14)
A15096 | EASA.A.004 | 45 | 2025-10-09 | Airbus S.A.S. | A330-243 |  | 58 |  |  | 238000 | 182000 | Rolls-Royce Deutschland Ltd & Co KG | Trent 772B-60 |  | EP Package | 2 | Annex 16/I | 7/11-B | 14 | 97.4 | 101.1 | 3.7 | 91.3 | 98.2 | 6.9 | 96.9 | 104.5 | 7.6 | 285.6 | 303.8 | 18.2 |  | 2010-09-03 | 2022-05-24 | Engine manufacturer revised (08/01/2019: Recertification to Chapter 14 (03/09/2010: Revised edition and amendment of ICAO Annex 16 (30/07/2009: Revised noise levels (03/03/2008 Changed engine designation to Trent 772B-60))))
A69822 | EASA.A.004 | 45 | 2025-10-09 | Airbus S.A.S. | A330-243 |  | 80 |  |  | 238000 | 182000 | Rolls-Royce Deutschland Ltd & Co KG | Trent 772B-60 |  | EP Package | 2 | Annex 16/I | 7/11-B | 14 | 97.4 | 101.1 | 3.7 | 91.3 | 98.2 | 6.9 | 96.9 | 104.5 | 7.6 | 285.6 | 303.8 | 18.2 |  | 2013-08-08 | 2022-05-24 | Engine manufacturer revised (08/01/2019: Recertification to Chapter 14 (03/09/2010: Revised edition and amendment of ICAO Annex 16 (30/07/2009: Revised noise levels (03/03/2008 Changed engine designation to Trent 772B-60))))
A71851 | EASA.A.004 | 45 | 2025-10-09 | Airbus S.A.S. | A330-243 |  | 62 |  |  | 238000 | 182000 | Rolls-Royce Deutschland Ltd & Co KG | Trent 772B-60 |  | EP Package | 2 | Annex 16/I | 7/11-B | 14 | 97.4 | 101.1 | 3.7 | 91.3 | 98.2 | 6.9 | 96.9 | 104.5 | 7.6 | 285.6 | 303.8 | 18.2 |  | 2017-02-01 | 2022-05-24 | Engine manufacturer revised (08/01/2019: Recertification to Chapter 14 (03/09/2010: Revised edition and amendment of ICAO Annex 16 (30/07/2009: Revised noise levels (03/03/2008 Changed engine designation to Trent 772B-60))))
A15097 | EASA.A.004 | 45 | 2025-10-09 | Airbus S.A.S. | A330-243 |  | 57 |  |  | 236000 | 182000 | Rolls-Royce Deutschland Ltd & Co KG | Trent 772B-60 |  | EP Package | 2 | Annex 16/I | 7/11-B | 14 | 97.4 | 101.1 | 3.7 | 91.1 | 98.2 | 7.1 | 96.9 | 104.4 | 7.5 | 285.4 | 303.7 | 18.3 |  | 2010-09-03 | 2022-05-24 | Engine manufacturer revised (08/01/2019: Recertification to Chapter 14 (03/09/2010: Revised edition and amendment of ICAO Annex 16 (30/07/2009: Revised noise levels (03/03/2008 Changed engine designation to Trent 772B-60))))
A15098 | EASA.A.004 | 45 | 2025-10-09 | Airbus S.A.S. | A330-243 |  | 22 |  |  | 233000 | 182000 | Rolls-Royce Deutschland Ltd & Co KG | Trent 772B-60 |  | EP Package | 2 | Annex 16/I | 7/11-B | 14 | 97.4 | 101 | 3.6 | 90.7 | 98.1 | 7.4 | 96.9 | 104.4 | 7.5 | 285 | 303.5 | 18.5 |  | 2010-09-03 | 2022-05-24 | Engine manufacturer revised (08/01/2019: Recertification to Chapter 14 (03/09/2010: Revised edition and amendment of ICAO Annex 16 (30/07/2009: Revised noise levels (03/03/2008 Changed engine designation to Trent 772B-60))))
A15099 | EASA.A.004 | 45 | 2025-10-09 | Airbus S.A.S. | A330-243 |  | 52 |  |  | 233000 | 182000 | Rolls-Royce Deutschland Ltd & Co KG | Trent 772B-60 |  | EP Package | 2 | Annex 16/I | 7/11-B | 14 | 97.4 | 101 | 3.6 | 90.7 | 98.1 | 7.4 | 96.9 | 104.4 | 7.5 | 285 | 303.5 | 18.5 |  | 2010-09-03 | 2022-05-24 | Engine manufacturer revised (08/01/2019: Recertification to Chapter 14 (03/09/2010: Revised edition and amendment of ICAO Annex 16 (30/07/2009: Revised noise levels (03/03/2008 Changed engine designation to Trent 772B-60))))
A15100 | EASA.A.004 | 45 | 2025-10-09 | Airbus S.A.S. | A330-243 |  | 23 |  |  | 233000 | 180000 | Rolls-Royce Deutschland Ltd & Co KG | Trent 772B-60 |  | EP Package | 2 | Annex 16/I | 7/11-B | 14 | 97.4 | 101 | 3.6 | 90.7 | 98.1 | 7.4 | 96.8 | 104.4 | 7.6 | 284.9 | 303.5 | 18.6 |  | 2010-09-03 | 2022-05-24 | Engine manufacturer revised (08/01/2019: Recertification to Chapter 14 (03/09/2010: Revised edition and amendment of ICAO Annex 16 (30/07/2009: Revised noise levels (03/03/2008 Changed engine designation to Trent 772B-60))))
A15101 | EASA.A.004 | 45 | 2025-10-09 | Airbus S.A.S. | A330-243 |  | 56 |  |  | 233000 | 180000 | Rolls-Royce Deutschland Ltd & Co KG | Trent 772B-60 |  | EP Package | 2 | Annex 16/I | 7/11-B | 14 | 97.4 | 101 | 3.6 | 90.7 | 98.1 | 7.4 | 96.8 | 104.4 | 7.6 | 284.9 | 303.5 | 18.6 |  | 2010-09-03 | 2022-05-24 | Engine manufacturer revised (08/01/2019: Recertification to Chapter 14 (03/09/2010: Revised edition and amendment of ICAO Annex 16 (30/07/2009: Revised noise levels (03/03/2008 Changed engine designation to Trent 772B-60))))
A15102 | EASA.A.004 | 45 | 2025-10-09 | Airbus S.A.S. | A330-243 |  | 21 |  |  | 230000 | 182000 | Rolls-Royce Deutschland Ltd & Co KG | Trent 772B-60 |  | EP Package | 2 | Annex 16/I | 7/11-B | 14 | 97.5 | 101 | 3.5 | 90.2 | 98 | 7.8 | 96.9 | 104.3 | 7.4 | 284.6 | 303.3 | 18.7 |  | 2010-09-03 | 2022-05-24 | Engine manufacturer revised (08/01/2019: Recertification to Chapter 14 (03/09/2010: Revised edition and amendment of ICAO Annex 16 (30/07/2009: Revised noise levels (03/03/2008 Changed engine designation to Trent 772B-60))))
A15103 | EASA.A.004 | 45 | 2025-10-09 | Airbus S.A.S. | A330-243 |  | 54 |  |  | 230000 | 182000 | Rolls-Royce Deutschland Ltd & Co KG | Trent 772B-60 |  | EP Package | 2 | Annex 16/I | 7/11-B | 14 | 97.5 | 101 | 3.5 | 90.2 | 98 | 7.8 | 96.9 | 104.3 | 7.4 | 284.6 | 303.3 | 18.7 |  | 2010-09-03 | 2022-05-24 | Engine manufacturer revised (08/01/2019: Recertification to Chapter 14)
A15104 | EASA.A.004 | 45 | 2025-10-09 | Airbus S.A.S. | A330-243 |  | 61 |  |  | 230000 | 182000 | Rolls-Royce Deutschland Ltd & Co KG | Trent 772B-60 |  | EP Package | 2 | Annex 16/I | 7/11-B | 14 | 97.5 | 101 | 3.5 | 90.2 | 98 | 7.8 | 96.9 | 104.3 | 7.4 | 284.6 | 303.3 | 18.7 |  | 2010-09-03 | 2022-05-24 | Engine manufacturer revised (08/01/2019: Recertification to Chapter 14)
A15105 | EASA.A.004 | 45 | 2025-10-09 | Airbus S.A.S. | A330-243 |  | 20 |  |  | 230000 | 180000 | Rolls-Royce Deutschland Ltd & Co KG | Trent 772B-60 |  | EP Package | 2 | Annex 16/I | 7/11-B | 14 | 97.5 | 101 | 3.5 | 90.2 | 98 | 7.8 | 96.8 | 104.3 | 7.5 | 284.5 | 303.3 | 18.8 |  | 2010-09-03 | 2022-05-24 | Engine manufacturer revised (08/01/2019: Recertification to Chapter 14)
A15106 | EASA.A.004 | 45 | 2025-10-09 | Airbus S.A.S. | A330-243 |  | 50 |  |  | 230000 | 180000 | Rolls-Royce Deutschland Ltd & Co KG | Trent 772B-60 |  | EP Package | 2 | Annex 16/I | 7/11-B | 14 | 97.5 | 101 | 3.5 | 90.2 | 98 | 7.8 | 96.8 | 104.3 | 7.5 | 284.5 | 303.3 | 18.8 |  | 2010-09-03 | 2022-05-24 | Engine manufacturer revised (08/01/2019: Recertification to Chapter 14)
A15107 | EASA.A.004 | 45 | 2025-10-09 | Airbus S.A.S. | A330-243 |  | 25 |  |  | 220000 | 182000 | Rolls-Royce Deutschland Ltd & Co KG | Trent 772B-60 |  | EP Package | 2 | Annex 16/I | 7/11-B | 14 | 97.6 | 100.8 | 3.2 | 88.9 | 97.8 | 8.9 | 96.9 | 104.2 | 7.3 | 283.4 | 302.8 | 19.4 |  | 2010-09-03 | 2022-05-24 | Engine manufacturer revised (08/01/2019: Recertification to Chapter 14)
A15108 | EASA.A.004 | 45 | 2025-10-09 | Airbus S.A.S. | A330-243 |  | 60 |  |  | 220000 | 182000 | Rolls-Royce Deutschland Ltd & Co KG | Trent 772B-60 |  | EP Package | 2 | Annex 16/I | 7/11-B | 14 | 97.6 | 100.8 | 3.2 | 88.9 | 97.8 | 8.9 | 96.9 | 104.2 | 7.3 | 283.4 | 302.8 | 19.4 |  | 2010-09-03 | 2022-05-24 | Engine manufacturer revised (08/01/2019: Recertification to Chapter 14)
A15109 | EASA.A.004 | 45 | 2025-10-09 | Airbus S.A.S. | A330-243 |  | 27 |  |  | 220000 | 180000 | Rolls-Royce Deutschland Ltd & Co KG | Trent 772B-60 |  | EP Package | 2 | Annex 16/I | 7/11-B | 14 | 97.6 | 100.8 | 3.2 | 88.9 | 97.8 | 8.9 | 96.8 | 104.2 | 7.4 | 283.3 | 302.8 | 19.5 |  | 2010-09-03 | 2022-05-24 | Engine manufacturer revised (08/01/2019: Recertification to Chapter 14)
A15110 | EASA.A.004 | 45 | 2025-10-09 | Airbus S.A.S. | A330-243 |  | 59 |  |  | 202000 | 182000 | Rolls-Royce Deutschland Ltd & Co KG | Trent 772B-60 |  | EP Package | 2 | Annex 16/I | 7/11-B | 14 | 97.9 | 100.5 | 2.6 | 86.6 | 97.3 | 10.7 | 96.9 | 103.9 | 7 | 281.4 | 301.7 | 20.3 |  | 2010-09-03 | 2022-05-24 | Engine manufacturer revised (08/01/2019: Recertification to Chapter 14)
A15111 | EASA.A.004 | 45 | 2025-10-09 | Airbus S.A.S. | A330-243 |  | 24 |  |  | 202000 | 180000 | Rolls-Royce Deutschland Ltd & Co KG | Trent 772B-60 |  | EP Package | 2 | Annex 16/I | 7/11-B | 14 | 97.9 | 100.5 | 2.6 | 86.6 | 97.3 | 10.7 | 96.8 | 103.9 | 7.1 | 281.3 | 301.7 | 20.4 |  | 2010-09-03 | 2022-05-24 | Engine manufacturer revised (08/01/2019: Recertification to Chapter 14)
A15112 | EASA.A.004 | 45 | 2025-10-09 | Airbus S.A.S. | A330-243 |  | 55 |  |  | 192000 | 182000 | Rolls-Royce Deutschland Ltd & Co KG | Trent 772B-60 |  | EP Package | 2 | Annex 16/I | 7/11-B | 14 | 98.1 | 100.3 | 2.2 | 85.4 | 97 | 11.6 | 96.9 | 103.7 | 6.8 | 280.4 | 301 | 20.6 |  | 2010-09-03 | 2022-05-24 | Engine manufacturer revised (08/01/2019: Recertification to Chapter 14)
A15113 | EASA.A.004 | 45 | 2025-10-09 | Airbus S.A.S. | A330-243 |  | 26 |  |  | 192000 | 180000 | Rolls-Royce Deutschland Ltd & Co KG | Trent 772B-60 |  | EP Package | 2 | Annex 16/I | 7/11-B | 14 | 98.1 | 100.3 | 2.2 | 85.4 | 97 | 11.6 | 96.8 | 103.7 | 6.9 | 280.3 | 301 | 20.7 |  | 2010-09-03 | 2022-05-24 | Engine manufacturer revised (08/01/2019: Recertification to Chapter 14)
A69815 | EASA.A.004 | 45 | 2025-10-09 | Airbus S.A.S. | A330-243 |  | 81 |  |  | 242000 | 182000 | Rolls-Royce Deutschland Ltd & Co KG | Trent 772B-60 |  |  | 2 | Annex 16/I | 7/11-B | 14 | 97.3 | 101.1 | 3.8 | 91.9 | 98.3 | 6.4 | 96.9 | 104.5 | 7.6 | 286.1 | 303.9 | 17.8 |  | 2013-08-08 | 2022-05-24 | Engine manufacturer revised (08/01/2019: Recertification to Chapter 14)
A69816 | EASA.A.004 | 45 | 2025-10-09 | Airbus S.A.S. | A330-243 |  | 82 |  |  | 242000 | 182000 | Rolls-Royce Deutschland Ltd & Co KG | Trent 772B-60 |  |  | 2 | Annex 16/I | 7/11-B | 14 | 97.3 | 101.1 | 3.8 | 91.9 | 98.3 | 6.4 | 96.9 | 104.5 | 7.6 | 286.1 | 303.9 | 17.8 |  | 2013-08-08 | 2022-05-24 | Engine manufacturer revised (08/01/2019: Recertification to Chapter 14)
A69817 | EASA.A.004 | 45 | 2025-10-09 | Airbus S.A.S. | A330-243 |  | 83 |  |  | 240000 | 182000 | Rolls-Royce Deutschland Ltd & Co KG | Trent 772B-60 |  |  | 2 | Annex 16/I | 7/11-B | 14 | 97.4 | 101.1 | 3.7 | 91.6 | 98.3 | 6.7 | 96.9 | 104.5 | 7.6 | 285.9 | 303.9 | 18 |  | 2013-08-08 | 2022-05-24 | Engine manufacturer revised (08/01/2019: Recertification to Chapter 14)
A69818 | EASA.A.004 | 45 | 2025-10-09 | Airbus S.A.S. | A330-243 |  | 80 |  |  | 238000 | 182000 | Rolls-Royce Deutschland Ltd & Co KG | Trent 772B-60 |  |  | 2 | Annex 16/I | 7/11-B | 14 | 97.4 | 101.1 | 3.7 | 91.3 | 98.2 | 6.9 | 96.9 | 104.5 | 7.6 | 285.6 | 303.8 | 18.2 |  | 2013-08-08 | 2022-05-24 | Engine manufacturer revised (08/01/2019: Recertification to Chapter 14)
A71850 | EASA.A.004 | 45 | 2025-10-09 | Airbus S.A.S. | A330-243 |  | 62 |  |  | 238000 | 182000 | Rolls-Royce Deutschland Ltd & Co KG | Trent 772B-60 |  |  | 2 | Annex 16/I | 7/11-B | 14 | 97.4 | 101.1 | 3.7 | 91.3 | 98.2 | 6.9 | 96.9 | 104.5 | 7.6 | 285.6 | 303.8 | 18.2 |  | 2017-02-01 | 2022-05-24 | Engine manufacturer revised (08/01/2019: Recertification to Chapter 14)
A8055 | EASA.A.004 | 45 | 2025-10-09 | Airbus S.A.S. | A330-243 |  | 58 |  |  | 238000 | 182000 | Rolls-Royce Deutschland Ltd & Co KG | Trent 772B-60 |  |  | 2 | Annex 16/I | 7/11-B | 14 | 97.4 | 101.1 | 3.7 | 91.3 | 98.2 | 6.9 | 96.9 | 104.5 | 7.6 | 285.6 | 303.8 | 18.2 |  | 2008-02-18 | 2022-05-24 | Engine manufacturer revised (08/01/2019: Recertification to Chapter 14)
A8054 | EASA.A.004 | 45 | 2025-10-09 | Airbus S.A.S. | A330-243 |  | 57 |  |  | 236000 | 182000 | Rolls-Royce Deutschland Ltd & Co KG | Trent 772B-60 |  |  | 2 | Annex 16/I | 7/11-B | 14 | 97.4 | 101.1 | 3.7 | 91.1 | 98.2 | 7.1 | 96.9 | 104.4 | 7.5 | 285.4 | 303.7 | 18.3 |  | 2008-02-18 | 2022-05-24 | Engine manufacturer revised (08/01/2019: Recertification to Chapter 14)
A847 | EASA.A.004 | 45 | 2025-10-09 | Airbus S.A.S. | A330-243 |  | 22 |  |  | 233000 | 182000 | Rolls-Royce Deutschland Ltd & Co KG | Trent 772B-60 |  |  | 2 | Annex 16/I | 7/11-B | 14 | 97.4 | 101 | 3.6 | 90.7 | 98.1 | 7.4 | 96.9 | 104.4 | 7.5 | 285 | 303.5 | 18.5 |  |  | 2022-05-24 | Engine manufacturer revised (08/01/2019: Recertification to Chapter 14)
A852 | EASA.A.004 | 45 | 2025-10-09 | Airbus S.A.S. | A330-243 |  | 52 |  |  | 233000 | 182000 | Rolls-Royce Deutschland Ltd & Co KG | Trent 772B-60 |  |  | 2 | Annex 16/I | 7/11-B | 14 | 97.4 | 101 | 3.6 | 90.7 | 98.1 | 7.4 | 96.9 | 104.4 | 7.5 | 285 | 303.5 | 18.5 |  |  | 2022-05-24 | Engine manufacturer revised (08/01/2019: Recertification to Chapter 14)
A8053 | EASA.A.004 | 45 | 2025-10-09 | Airbus S.A.S. | A330-243 |  | 56 |  |  | 233000 | 180000 | Rolls-Royce Deutschland Ltd & Co KG | Trent 772B-60 |  |  | 2 | Annex 16/I | 7/11-B | 14 | 97.4 | 101 | 3.6 | 90.7 | 98.1 | 7.4 | 96.8 | 104.4 | 7.6 | 284.9 | 303.5 | 18.6 |  | 2008-02-18 | 2022-05-24 | Engine manufacturer revised (08/01/2019: Recertification to Chapter 14)
A848 | EASA.A.004 | 45 | 2025-10-09 | Airbus S.A.S. | A330-243 |  | 23 |  |  | 233000 | 180000 | Rolls-Royce Deutschland Ltd & Co KG | Trent 772B-60 |  |  | 2 | Annex 16/I | 7/11-B | 14 | 97.4 | 101 | 3.6 | 90.7 | 98.1 | 7.4 | 96.8 | 104.4 | 7.6 | 284.9 | 303.5 | 18.6 |  |  | 2022-05-24 | Engine manufacturer revised (08/01/2019: Recertification to Chapter 14)
A10788 | EASA.A.004 | 45 | 2025-10-09 | Airbus S.A.S. | A330-243 |  | 54 |  |  | 230000 | 182000 | Rolls-Royce Deutschland Ltd & Co KG | Trent 772B-60 |  |  | 2 | Annex 16/I | 7/11-B | 14 | 97.5 | 101 | 3.5 | 90.2 | 98 | 7.8 | 96.9 | 104.3 | 7.4 | 284.6 | 303.3 | 18.7 |  | 2009-07-30 | 2022-05-24 | Engine manufacturer revised (08/01/2019: Recertification to Chapter 14)
A15077 | EASA.A.004 | 45 | 2025-10-09 | Airbus S.A.S. | A330-243 |  | 61 |  |  | 230000 | 182000 | Rolls-Royce Deutschland Ltd & Co KG | Trent 772B-60 |  |  | 2 | Annex 16/I | 7/11-B | 14 | 97.5 | 101 | 3.5 | 90.2 | 98 | 7.8 | 96.9 | 104.3 | 7.4 | 284.6 | 303.3 | 18.7 |  | 2010-09-03 | 2022-05-24 | Engine manufacturer revised (08/01/2019: Recertification to Chapter 14 (02/02/2017: ))
A846 | EASA.A.004 | 45 | 2025-10-09 | Airbus S.A.S. | A330-243 |  | 21 |  |  | 230000 | 182000 | Rolls-Royce Deutschland Ltd & Co KG | Trent 772B-60 |  |  | 2 | Annex 16/I | 7/11-B | 14 | 97.5 | 101 | 3.5 | 90.2 | 98 | 7.8 | 96.9 | 104.3 | 7.4 | 284.6 | 303.3 | 18.7 |  |  | 2022-05-24 | Engine manufacturer revised (08/01/2019: Recertification to Chapter 14)
A845 | EASA.A.004 | 45 | 2025-10-09 | Airbus S.A.S. | A330-243 |  | 20 |  |  | 230000 | 180000 | Rolls-Royce Deutschland Ltd & Co KG | Trent 772B-60 |  |  | 2 | Annex 16/I | 7/11-B | 14 | 97.5 | 101 | 3.5 | 90.2 | 98 | 7.8 | 96.8 | 104.3 | 7.5 | 284.5 | 303.3 | 18.8 |  |  | 2022-05-24 | Engine manufacturer revised (08/01/2019: Recertification to Chapter 14 (02/02/2017: ))
A851 | EASA.A.004 | 45 | 2025-10-09 | Airbus S.A.S. | A330-243 |  | 50 |  |  | 230000 | 180000 | Rolls-Royce Deutschland Ltd & Co KG | Trent 772B-60 |  |  | 2 | Annex 16/I | 7/11-B | 14 | 97.5 | 101 | 3.5 | 90.2 | 98 | 7.8 | 96.8 | 104.3 | 7.5 | 284.5 | 303.3 | 18.8 |  |  | 2022-05-24 | Engine manufacturer revised (08/01/2019: Recertification to Chapter 14 (02/02/2017: ))
A8057 | EASA.A.004 | 45 | 2025-10-09 | Airbus S.A.S. | A330-243 |  | 60 |  |  | 220000 | 182000 | Rolls-Royce Deutschland Ltd & Co KG | Trent 772B-60 |  |  | 2 | Annex 16/I | 7/11-B | 14 | 97.6 | 100.8 | 3.2 | 88.9 | 97.8 | 8.9 | 96.9 | 104.2 | 7.3 | 283.4 | 302.8 | 19.4 |  | 2008-02-18 | 2022-05-24 | Engine manufacturer revised (08/01/2019: Recertification to Chapter 14 (03/09/2010: Revised edition and amendment of ICAO Annex 16 (30/07/2009: Revised noise levels (03/03/2008 Changed engine designation to Trent 772B-60))))
A850 | EASA.A.004 | 45 | 2025-10-09 | Airbus S.A.S. | A330-243 |  | 25 |  |  | 220000 | 182000 | Rolls-Royce Deutschland Ltd & Co KG | Trent 772B-60 |  |  | 2 | Annex 16/I | 7/11-B | 14 | 97.6 | 100.8 | 3.2 | 88.9 | 97.8 | 8.9 | 96.9 | 104.2 | 7.3 | 283.4 | 302.8 | 19.4 |  |  | 2022-05-24 | Engine manufacturer revised (08/01/2019: Recertification to Chapter 14 (02/02/2017: ))
A8051 | EASA.A.004 | 45 | 2025-10-09 | Airbus S.A.S. | A330-243 |  | 27 |  |  | 220000 | 180000 | Rolls-Royce Deutschland Ltd & Co KG | Trent 772B-60 |  |  | 2 | Annex 16/I | 7/11-B | 14 | 97.6 | 100.8 | 3.2 | 88.9 | 97.8 | 8.9 | 96.8 | 104.2 | 7.4 | 283.3 | 302.8 | 19.5 |  | 2008-02-18 | 2022-05-24 | Engine manufacturer revised (08/01/2019: Recertification to Chapter 14 (03/09/2010: Revised edition and amendment of ICAO Annex 16 (30/07/2009: Revised noise levels (03/03/2008 Changed engine designation to Trent 772B-60))))
A8056 | EASA.A.004 | 45 | 2025-10-09 | Airbus S.A.S. | A330-243 |  | 59 |  |  | 202000 | 182000 | Rolls-Royce Deutschland Ltd & Co KG | Trent 772B-60 |  |  | 2 | Annex 16/I | 7/11-B | 14 | 97.9 | 100.5 | 2.6 | 86.6 | 97.3 | 10.7 | 96.9 | 103.9 | 7 | 281.4 | 301.7 | 20.3 |  | 2008-02-18 | 2022-05-24 | Engine manufacturer revised (08/01/2019: Recertification to Chapter 14 (03/09/2010: Revised edition and amendment of ICAO Annex 16 (30/07/2009: Revised noise levels (03/03/2008 Changed engine designation to Trent 772B-60))))
A849 | EASA.A.004 | 45 | 2025-10-09 | Airbus S.A.S. | A330-243 |  | 24 |  |  | 202000 | 180000 | Rolls-Royce Deutschland Ltd & Co KG | Trent 772B-60 |  |  | 2 | Annex 16/I | 7/11-B | 14 | 97.9 | 100.5 | 2.6 | 86.6 | 97.3 | 10.7 | 96.8 | 103.9 | 7.1 | 281.3 | 301.7 | 20.4 |  |  | 2022-05-24 | Engine manufacturer revised (08/01/2019: Recertification to Chapter 14 (03/09/2010: Revised edition and amendment of ICAO Annex 16 (30/07/2009: Revised noise levels (03/03/2008 Changed engine designation to Trent 772B-60))))
A8052 | EASA.A.004 | 45 | 2025-10-09 | Airbus S.A.S. | A330-243 |  | 55 |  |  | 192000 | 182000 | Rolls-Royce Deutschland Ltd & Co KG | Trent 772B-60 |  |  | 2 | Annex 16/I | 7/11-B | 14 | 98.1 | 100.3 | 2.2 | 85.4 | 97 | 11.6 | 96.9 | 103.7 | 6.8 | 280.4 | 301 | 20.6 |  | 2008-02-18 | 2022-05-24 | Engine manufacturer revised (08/01/2019: Recertification to Chapter 14 (03/09/2010: Revised edition and amendment of ICAO Annex 16 (30/07/2009: Revised noise levels (03/03/2008 Changed engine designation to Trent 772B-60))))
A8050 | EASA.A.004 | 45 | 2025-10-09 | Airbus S.A.S. | A330-243 |  | 26 |  |  | 192000 | 180000 | Rolls-Royce Deutschland Ltd & Co KG | Trent 772B-60 |  |  | 2 | Annex 16/I | 7/11-B | 14 | 98.1 | 100.3 | 2.2 | 85.4 | 97 | 11.6 | 96.8 | 103.7 | 6.9 | 280.3 | 301 | 20.7 |  | 2008-02-18 | 2022-05-24 | Engine manufacturer revised (08/01/2019: Recertification to Chapter 14 (03/09/2010: Revised edition and amendment of ICAO Annex 16 (30/07/2009: Revised noise levels (03/03/2008 Changed engine designation to Trent 772B-60))))
A69840 | EASA.A.004 | 45 | 2025-10-09 | Airbus S.A.S. | A330-243 |  | 57 |  |  | 184000 | 174000 | Rolls-Royce Deutschland Ltd & Co KG | Trent 772B-60 |  |  | 2 | Annex 16/I | 7/11-B | 14 | 98.2 | 100.1 | 1.9 | 84.4 | 96.7 | 12.3 | 96.7 | 103.6 | 6.9 | 279.3 | 300.4 | 21.1 |  | 2013-08-08 | 2022-05-24 | Engine manufacturer revised (08/01/2019: Recertification to Chapter 14 (03/09/2010: Revised edition and amendment of ICAO Annex 16 (30/07/2009: Revised noise levels (03/03/2008 Changed engine designation to Trent 772B-60))))
A73952 | EASA.A.004 | 45 | 2025-10-09 | Airbus S.A.S. | A330-243F |  | 2 |  |  | 233000 | 187000 | Rolls-Royce Deutschland Ltd & Co KG | Trent 772B-60 |  | EP Package | 2 | Annex 16/I | 7/11-B | 14 | 97.4 | 101 | 3.6 | 90.7 | 98.1 | 7.4 | 97.1 | 104.4 | 7.3 | 285.2 | 303.5 | 18.3 |  | 2018-09-24 | 2022-05-24 | Engine manufacturer revised (08/01/2019: Recertification to Chapter 14)
A73950 | EASA.A.004 | 45 | 2025-10-09 | Airbus S.A.S. | A330-243F |  | 0 |  |  | 233000 | 182000 | Rolls-Royce Deutschland Ltd & Co KG | Trent 772B-60 |  | EP Package | 2 | Annex 16/I | 7/11-B | 14 | 97.4 | 101 | 3.6 | 90.7 | 98.1 | 7.4 | 97 | 104.4 | 7.4 | 285.1 | 303.5 | 18.4 |  | 2018-09-24 | 2022-05-24 | Engine manufacturer revised (08/01/2019: Recertification to Chapter 14)
A14209 | EASA.A.004 | 45 | 2025-10-09 | Airbus S.A.S. | A330-243F |  | 1 |  |  | 227000 | 187000 | Rolls-Royce Deutschland Ltd & Co KG | Trent 772B-60 |  | EP Package | 2 | Annex 16/I | 7/11-B | 14 | 97.5 | 100.9 | 3.4 | 89.8 | 98 | 8.2 | 97.1 | 104.3 | 7.2 | 284.4 | 303.2 | 18.8 |  | 2010-04-06 | 2022-05-24 | Engine manufacturer revised (08/01/2019: Recertification to Chapter 14)
A75523 |  |  |  | Airbus S.A.S. | A330-243F |  | 2 |  |  | 233000 | 187000 | Rolls-Royce Deutschland Ltd & Co KG | Trent 772B-60 | Engine intermix | One engine with EP package | 2 | Annex 16/I | 7/11-B | 14 | 97.4 | 101 | 3.6 | 90.7 | 98.1 | 7.4 | 97.1 | 104.4 | 7.3 | 285.2 | 303.5 | 18.3 |  | 2019-12-05 | 2022-05-24 | Engine manufacturer revised
A75524 |  |  |  | Airbus S.A.S. | A330-243F |  | 0 |  |  | 233000 | 182000 | Rolls-Royce Deutschland Ltd & Co KG | Trent 772B-60 | Engine intermix | One engine with EP package | 2 | Annex 16/I | 7/11-B | 14 | 97.4 | 101 | 3.6 | 90.7 | 98.1 | 7.4 | 97 | 104.4 | 7.4 | 285.1 | 303.5 | 18.4 |  | 2019-12-05 | 2022-05-24 | Engine manufacturer revised
A75525 |  |  |  | Airbus S.A.S. | A330-243F |  | 1 |  |  | 227000 | 187000 | Rolls-Royce Deutschland Ltd & Co KG | Trent 772B-60 | Engine intermix | One engine with EP package | 2 | Annex 16/I | 7/11-B | 14 | 97.5 | 100.9 | 3.4 | 89.8 | 98 | 8.2 | 97.1 | 104.3 | 7.2 | 284.4 | 303.2 | 18.8 |  | 2019-12-05 | 2022-05-24 | Engine manufacturer revised
A73951 | EASA.A.004 | 45 | 2025-10-09 | Airbus S.A.S. | A330-243F |  | 2 |  |  | 233000 | 187000 | Rolls-Royce Deutschland Ltd & Co KG | Trent 772B-60 |  |  | 2 | Annex 16/I | 7/11-B | 14 | 97.4 | 101 | 3.6 | 90.7 | 98.1 | 7.4 | 97.1 | 104.4 | 7.3 | 285.2 | 303.5 | 18.3 |  | 2018-09-24 | 2022-05-24 | Engine manufacturer revised (08/01/2019: Recertification to Chapter 14)
A73949 | EASA.A.004 | 45 | 2025-10-09 | Airbus S.A.S. | A330-243F |  | 0 |  |  | 233000 | 182000 | Rolls-Royce Deutschland Ltd & Co KG | Trent 772B-60 |  |  | 2 | Annex 16/I | 7/11-B | 14 | 97.4 | 101 | 3.6 | 90.7 | 98.1 | 7.4 | 97 | 104.4 | 7.4 | 285.1 | 303.5 | 18.4 |  | 2018-09-24 | 2022-05-24 | Engine manufacturer revised (08/01/2019: Recertification to Chapter 14)
A14208 | EASA.A.004 | 45 | 2025-10-09 | Airbus S.A.S. | A330-243F |  | 1 |  |  | 227000 | 187000 | Rolls-Royce Deutschland Ltd & Co KG | Trent 772B-60 |  |  | 2 | Annex 16/I | 7/11-B | 14 | 97.5 | 100.9 | 3.4 | 89.8 | 98 | 8.2 | 97.1 | 104.3 | 7.2 | 284.4 | 303.2 | 18.8 |  | 2010-04-06 | 2022-05-24 | Engine manufacturer revised (08/01/2019: Recertification to Chapter 14)
A68995 | EASA.A.004 | 45 | 2025-10-09 | Airbus S.A.S. | A330-301 |  | 10 |  |  | 217000 | 179000 | General Electric Company | CF6-80E1A2 | 202954 | Engine intermix, both engines with treated forward fancase, one engine with acoustically treated thrust reverser bifurcations (Mod 202477) | 2 | Annex 16/I | 6/10 | 4 | 97.8 | 100.8 | 3 | 91.6 | 97.7 | 6.1 | 98.9 | 104.1 | 5.2 | 288.3 | 302.6 | 14.3 | Neither engine with improved hardwall forward fancase (Mod 202689) | 2012-11-26 | 2022-05-24 | Engine manufacturer revised
A68996 | EASA.A.004 | 45 | 2025-10-09 | Airbus S.A.S. | A330-301 |  | 3 |  |  | 215000 | 177000 | General Electric Company | CF6-80E1A2 | 202954 | Engine intermix, both engines with treated forward fancase, one engine with acoustically treated thrust reverser bifurcations (Mod 202477) | 2 | Annex 16/I | 6/10 | 4 | 97.8 | 100.7 | 2.9 | 91.4 | 97.6 | 6.2 | 98.8 | 104.1 | 5.3 | 288 | 302.4 | 14.4 | Neither engine with improved hardwall forward fancase (Mod 202689) | 2012-11-26 | 2022-05-24 | Engine manufacturer revised
A68997 | EASA.A.004 | 45 | 2025-10-09 | Airbus S.A.S. | A330-301 |  | 4 |  |  | 215000 | 177000 | General Electric Company | CF6-80E1A2 | 202954 | Engine intermix, both engines with treated forward fancase, one engine with acoustically treated thrust reverser bifurcations (Mod 202477) | 2 | Annex 16/I | 6/10 | 4 | 97.8 | 100.7 | 2.9 | 91.4 | 97.6 | 6.2 | 98.8 | 104.1 | 5.3 | 288 | 302.4 | 14.4 | Neither engine with improved hardwall forward fancase (Mod 202689) | 2012-11-26 | 2022-05-24 | Engine manufacturer revised
A68998 | EASA.A.004 | 45 | 2025-10-09 | Airbus S.A.S. | A330-301 |  | 51 |  |  | 212000 | 187000 | General Electric Company | CF6-80E1A2 | 202954 | Engine intermix, both engines with treated forward fancase, one engine with acoustically treated thrust reverser bifurcations (Mod 202477) | 2 | Annex 16/I | 6/10 | 4 | 97.9 | 100.7 | 2.8 | 91 | 97.6 | 6.6 | 99.1 | 104.1 | 5 | 288 | 302.4 | 14.4 | Neither engine with improved hardwall forward fancase (Mod 202689) | 2012-11-26 | 2022-05-24 | Engine manufacturer revised
A68999 | EASA.A.004 | 45 | 2025-10-09 | Airbus S.A.S. | A330-301 |  | 2 |  |  | 212000 | 177000 | General Electric Company | CF6-80E1A2 | 202954 | Engine intermix, both engines with treated forward fancase, one engine with acoustically treated thrust reverser bifurcations (Mod 202477) | 2 | Annex 16/I | 6/10 | 4 | 97.9 | 100.7 | 2.8 | 91 | 97.6 | 6.6 | 98.8 | 104.1 | 5.3 | 287.7 | 302.4 | 14.7 | Neither engine with improved hardwall forward fancase (Mod 202689) | 2012-11-26 | 2022-05-24 | Engine manufacturer revised
A69000 | EASA.A.004 | 45 | 2025-10-09 | Airbus S.A.S. | A330-301 |  | 0 |  |  | 212000 | 174000 | General Electric Company | CF6-80E1A2 | 202954 | Engine intermix, both engines with treated forward fancase, one engine with acoustically treated thrust reverser bifurcations (Mod 202477) | 2 | Annex 16/I | 6/10 | 4 | 97.9 | 100.7 | 2.8 | 91 | 97.6 | 6.6 | 98.8 | 104.1 | 5.3 | 287.7 | 302.4 | 14.7 | Neither engine with improved hardwall forward fancase (Mod 202689) | 2012-11-26 | 2022-05-24 | Engine manufacturer revised
A69003 | EASA.A.004 | 45 | 2025-10-09 | Airbus S.A.S. | A330-301 |  | 1 |  |  | 184000 | 174000 | General Electric Company | CF6-80E1A2 | 202954 | Engine intermix, both engines with treated forward fancase, one engine with acoustically treated thrust reverser bifurcations (Mod 202477) | 2 | Annex 16/I | 6/10 | 4 | 98.3 | 100.1 | 1.8 | 87.4 | 96.7 | 9.3 | 98.8 | 103.6 | 4.8 | 284.5 | 300.4 | 15.9 | Neither engine with improved hardwall forward fancase (Mod 202689) | 2012-11-26 | 2022-05-24 | Engine manufacturer revised (22/04/2013: Revised engine mod description (23/11/2012 Revised engine mod description))
A18977 | EASA.A.004 | 45 | 2025-10-09 | Airbus S.A.S. | A330-301 |  | 10 |  |  | 217000 | 179000 | General Electric Company | CF6-80E1A2 | 202955 | Engine intermix, one or both engines with improved hardwall forward fancase (Mod 202689), one or both engines with or without acoustically treated thrust reverser bifurcations (Mod 202477) | 2 | Annex 16/I | 6/10 | 4 | 97.8 | 100.8 | 3 | 91.6 | 97.7 | 6.1 | 99.4 | 104.1 | 4.7 | 288.8 | 302.6 | 13.8 |  | 2012-11-23 | 2022-05-24 | Engine manufacturer revised (22/04/2013: Revised engine mod description (23/11/2012 Revised engine mod description))
A18978 | EASA.A.004 | 45 | 2025-10-09 | Airbus S.A.S. | A330-301 |  | 3 |  |  | 215000 | 177000 | General Electric Company | CF6-80E1A2 | 202955 | Engine intermix, one or both engines with improved hardwall forward fancase (Mod 202689), one or both engines with or without acoustically treated thrust reverser bifurcations (Mod 202477) | 2 | Annex 16/I | 6/10 | 4 | 97.8 | 100.7 | 2.9 | 91.4 | 97.6 | 6.2 | 99.3 | 104.1 | 4.8 | 288.5 | 302.4 | 13.9 |  | 2012-11-23 | 2022-05-24 | Engine manufacturer revised (22/04/2013: Revised engine mod description (23/11/2012 Revised engine mod description))
A18979 | EASA.A.004 | 45 | 2025-10-09 | Airbus S.A.S. | A330-301 |  | 4 |  |  | 215000 | 177000 | General Electric Company | CF6-80E1A2 | 202955 | Engine intermix, one or both engines with improved hardwall forward fancase (Mod 202689), one or both engines with or without acoustically treated thrust reverser bifurcations (Mod 202477) | 2 | Annex 16/I | 6/10 | 4 | 97.8 | 100.7 | 2.9 | 91.4 | 97.6 | 6.2 | 99.3 | 104.1 | 4.8 | 288.5 | 302.4 | 13.9 |  | 2012-11-23 | 2022-05-24 | Engine manufacturer revised (22/04/2013: Revised engine mod description (23/11/2012 Revised engine mod description))
A18980 | EASA.A.004 | 45 | 2025-10-09 | Airbus S.A.S. | A330-301 |  | 51 |  |  | 212000 | 187000 | General Electric Company | CF6-80E1A2 | 202955 | Engine intermix, one or both engines with improved hardwall forward fancase (Mod 202689), one or both engines with or without acoustically treated thrust reverser bifurcations (Mod 202477) | 2 | Annex 16/I | 6/10 | 4 | 97.9 | 100.7 | 2.8 | 91 | 97.6 | 6.6 | 99.6 | 104.1 | 4.5 | 288.5 | 302.4 | 13.9 |  | 2012-11-23 | 2022-05-24 | Engine manufacturer revised (22/04/2013: Revised engine mod description (23/11/2012 Revised engine mod description))
A18981 | EASA.A.004 | 45 | 2025-10-09 | Airbus S.A.S. | A330-301 |  | 2 |  |  | 212000 | 177000 | General Electric Company | CF6-80E1A2 | 202955 | Engine intermix, one or both engines with improved hardwall forward fancase (Mod 202689), one or both engines with or without acoustically treated thrust reverser bifurcations (Mod 202477) | 2 | Annex 16/I | 6/10 | 4 | 97.9 | 100.7 | 2.8 | 91 | 97.6 | 6.6 | 99.3 | 104.1 | 4.8 | 288.2 | 302.4 | 14.2 |  | 2012-11-23 | 2022-05-24 | Engine manufacturer revised (22/04/2013: Revised engine mod description (23/11/2012 Revised engine mod description))
A18982 | EASA.A.004 | 45 | 2025-10-09 | Airbus S.A.S. | A330-301 |  | 0 |  |  | 212000 | 174000 | General Electric Company | CF6-80E1A2 | 202955 | Engine intermix, one or both engines with improved hardwall forward fancase (Mod 202689), one or both engines with or without acoustically treated thrust reverser bifurcations (Mod 202477) | 2 | Annex 16/I | 6/10 | 4 | 97.9 | 100.7 | 2.8 | 91 | 97.6 | 6.6 | 99.2 | 104.1 | 4.9 | 288.1 | 302.4 | 14.3 |  | 2012-11-23 | 2022-05-24 | Engine manufacturer revised (22/04/2013: Revised engine mod description (23/11/2012 Revised engine mod description))
A18985 | EASA.A.004 | 45 | 2025-10-09 | Airbus S.A.S. | A330-301 |  | 1 |  |  | 184000 | 174000 | General Electric Company | CF6-80E1A2 | 202955 | Engine intermix, one or both engines with improved hardwall forward fancase (Mod 202689), one or both engines with or without acoustically treated thrust reverser bifurcations (Mod 202477) | 2 | Annex 16/I | 6/10 | 4 | 98.3 | 100.1 | 1.8 | 87.4 | 96.7 | 9.3 | 99.2 | 103.6 | 4.4 | 284.9 | 300.4 | 15.5 |  | 2012-11-23 | 2022-05-24 | Engine manufacturer revised (31/10/2014: Certification basis and lateral noise level revised)
A68986 | EASA.A.004 | 45 | 2025-10-09 | Airbus S.A.S. | A330-301 |  | 10 |  |  | 217000 | 179000 | General Electric Company | CF6-80E1A2 | 202477 | Installation of acoustically treated thrust reverser bifurcations | 2 | Annex 16/I | 6/10 | 4 | 97.8 | 100.8 | 3 | 91.6 | 97.7 | 6.1 | 98.9 | 104.1 | 5.2 | 288.3 | 302.6 | 14.3 | Neither engine with improved hardwall forward fancase (Mod 202689) | 2012-11-26 | 2022-05-24 | Engine manufacturer revised
A68987 | EASA.A.004 | 45 | 2025-10-09 | Airbus S.A.S. | A330-301 |  | 3 |  |  | 215000 | 177000 | General Electric Company | CF6-80E1A2 | 202477 | Installation of acoustically treated thrust reverser bifurcations | 2 | Annex 16/I | 6/10 | 4 | 97.8 | 100.7 | 2.9 | 91.4 | 97.6 | 6.2 | 98.8 | 104.1 | 5.3 | 288 | 302.4 | 14.4 | Neither engine with improved hardwall forward fancase (Mod 202689) | 2012-11-26 | 2022-05-24 | Engine manufacturer revised
A68988 | EASA.A.004 | 45 | 2025-10-09 | Airbus S.A.S. | A330-301 |  | 4 |  |  | 215000 | 177000 | General Electric Company | CF6-80E1A2 | 202477 | Installation of acoustically treated thrust reverser bifurcations | 2 | Annex 16/I | 6/10 | 4 | 97.8 | 100.7 | 2.9 | 91.4 | 97.6 | 6.2 | 98.8 | 104.1 | 5.3 | 288 | 302.4 | 14.4 | Neither engine with improved hardwall forward fancase (Mod 202689) | 2012-11-26 | 2022-05-24 | Engine manufacturer revised
A68989 | EASA.A.004 | 45 | 2025-10-09 | Airbus S.A.S. | A330-301 |  | 51 |  |  | 212000 | 187000 | General Electric Company | CF6-80E1A2 | 202477 | Installation of acoustically treated thrust reverser bifurcations | 2 | Annex 16/I | 6/10 | 4 | 97.9 | 100.7 | 2.8 | 91 | 97.6 | 6.6 | 99.1 | 104.1 | 5 | 288 | 302.4 | 14.4 | Neither engine with improved hardwall forward fancase (Mod 202689) | 2012-11-26 | 2022-05-24 | Engine manufacturer revised
A68990 | EASA.A.004 | 45 | 2025-10-09 | Airbus S.A.S. | A330-301 |  | 2 |  |  | 212000 | 177000 | General Electric Company | CF6-80E1A2 | 202477 | Installation of acoustically treated thrust reverser bifurcations | 2 | Annex 16/I | 6/10 | 4 | 97.9 | 100.7 | 2.8 | 91 | 97.6 | 6.6 | 98.8 | 104.1 | 5.3 | 287.7 | 302.4 | 14.7 | Neither engine with improved hardwall forward fancase (Mod 202689) | 2012-11-26 | 2022-05-24 | Engine manufacturer revised
A68991 | EASA.A.004 | 45 | 2025-10-09 | Airbus S.A.S. | A330-301 |  | 0 |  |  | 212000 | 174000 | General Electric Company | CF6-80E1A2 | 202477 | Installation of acoustically treated thrust reverser bifurcations | 2 | Annex 16/I | 6/10 | 4 | 97.9 | 100.7 | 2.8 | 91 | 97.6 | 6.6 | 98.8 | 104.1 | 5.3 | 287.7 | 302.4 | 14.7 | Neither engine with improved hardwall forward fancase (Mod 202689) | 2012-11-26 | 2022-05-24 | Engine manufacturer revised
A68994 | EASA.A.004 | 45 | 2025-10-09 | Airbus S.A.S. | A330-301 |  | 1 |  |  | 184000 | 174000 | General Electric Company | CF6-80E1A2 | 202477 | Installation of acoustically treated thrust reverser bifurcations | 2 | Annex 16/I | 6/10 | 4 | 98.3 | 100.1 | 1.8 | 87.4 | 96.7 | 9.3 | 98.8 | 103.6 | 4.8 | 284.5 | 300.4 | 15.9 | Neither engine with improved hardwall forward fancase (Mod 202689) | 2012-11-26 | 2022-05-24 | Engine manufacturer revised
A18139 | EASA.A.004 | 45 | 2025-10-09 | Airbus S.A.S. | A330-301 |  | 10 |  |  | 217000 | 179000 | General Electric Company | CF6-80E1A2 | 200946 | Installation of acoustically treated thrust reverser bifurcations (Mod 202477) and improved hardwall forward fan case (Mod 202689) | 2 | Annex 16/I | 6/10 | 4 | 97.3 | 100.8 | 3.5 | 91 | 97.7 | 6.7 | 99.4 | 104.1 | 4.7 | 287.7 | 302.6 | 14.9 |  | 2012-06-27 | 2022-05-24 | Engine manufacturer revised
A18140 | EASA.A.004 | 45 | 2025-10-09 | Airbus S.A.S. | A330-301 |  | 3 |  |  | 215000 | 177000 | General Electric Company | CF6-80E1A2 | 200946 | Installation of acoustically treated thrust reverser bifurcations (Mod 202477) and improved hardwall forward fan case (Mod 202689) | 2 | Annex 16/I | 6/10 | 4 | 97.3 | 100.7 | 3.4 | 90.7 | 97.6 | 6.9 | 99.3 | 104.1 | 4.8 | 287.3 | 302.4 | 15.1 |  | 2012-06-27 | 2022-05-24 | Engine manufacturer revised
A18141 | EASA.A.004 | 45 | 2025-10-09 | Airbus S.A.S. | A330-301 |  | 4 |  |  | 215000 | 177000 | General Electric Company | CF6-80E1A2 | 200946 | Installation of acoustically treated thrust reverser bifurcations (Mod 202477) and improved hardwall forward fan case (Mod 202689) | 2 | Annex 16/I | 6/10 | 4 | 97.3 | 100.7 | 3.4 | 90.7 | 97.6 | 6.9 | 99.3 | 104.1 | 4.8 | 287.3 | 302.4 | 15.1 |  | 2012-06-27 | 2022-05-24 | Engine manufacturer revised
A18142 | EASA.A.004 | 45 | 2025-10-09 | Airbus S.A.S. | A330-301 |  | 51 |  |  | 212000 | 187000 | General Electric Company | CF6-80E1A2 | 200946 | Installation of acoustically treated thrust reverser bifurcations (Mod 202477) and improved hardwall forward fan case (Mod 202689) | 2 | Annex 16/I | 6/10 | 4 | 97.3 | 100.7 | 3.4 | 90.3 | 97.6 | 7.3 | 99.6 | 104.1 | 4.5 | 287.2 | 302.4 | 15.2 |  | 2012-06-27 | 2022-05-24 | Engine manufacturer revised
A18143 | EASA.A.004 | 45 | 2025-10-09 | Airbus S.A.S. | A330-301 |  | 2 |  |  | 212000 | 177000 | General Electric Company | CF6-80E1A2 | 200946 | Installation of acoustically treated thrust reverser bifurcations (Mod 202477) and improved hardwall forward fan case (Mod 202689) | 2 | Annex 16/I | 6/10 | 4 | 97.3 | 100.7 | 3.4 | 90.3 | 97.6 | 7.3 | 99.3 | 104.1 | 4.8 | 286.9 | 302.4 | 15.5 |  | 2012-06-27 | 2022-05-24 | Engine manufacturer revised
A18144 | EASA.A.004 | 45 | 2025-10-09 | Airbus S.A.S. | A330-301 |  | 0 |  |  | 212000 | 174000 | General Electric Company | CF6-80E1A2 | 200946 | Installation of acoustically treated thrust reverser bifurcations (Mod 202477) and improved hardwall forward fan case (Mod 202689) | 2 | Annex 16/I | 6/10 | 4 | 97.3 | 100.7 | 3.4 | 90.3 | 97.6 | 7.3 | 99.2 | 104.1 | 4.9 | 286.8 | 302.4 | 15.6 |  | 2012-06-27 | 2022-05-24 | Engine manufacturer revised
A18145 | EASA.A.004 | 45 | 2025-10-09 | Airbus S.A.S. | A330-301 |  | 1 |  |  | 184000 | 174000 | General Electric Company | CF6-80E1A2 | 200946 | Installation of acoustically treated thrust reverser bifurcations (Mod 202477) and improved hardwall forward fan case (Mod 202689) | 2 | Annex 16/I | 6/10 | 4 | 97.8 | 100.1 | 2.3 | 86.5 | 96.7 | 10.2 | 99.2 | 103.6 | 4.4 | 283.5 | 300.4 | 16.9 |  | 2012-06-27 | 2022-05-24 | Engine manufacturer revised
A18968 | EASA.A.004 | 45 | 2025-10-09 | Airbus S.A.S. | A330-301 |  | 10 |  |  | 217000 | 179000 | General Electric Company | CF6-80E1A2 | 202689 | Installation of improved hardwall forward fan case | 2 | Annex 16/I | 6/10 | 4 | 97.8 | 100.8 | 3 | 91.6 | 97.7 | 6.1 | 99.4 | 104.1 | 4.7 | 288.8 | 302.6 | 13.8 | Neither engine with acoustically treated thrust reverser bifurcations (Mod 202477) | 2012-11-23 | 2022-05-24 | Engine manufacturer revised
A18969 | EASA.A.004 | 45 | 2025-10-09 | Airbus S.A.S. | A330-301 |  | 3 |  |  | 215000 | 177000 | General Electric Company | CF6-80E1A2 | 202689 | Installation of improved hardwall forward fan case | 2 | Annex 16/I | 6/10 | 4 | 97.8 | 100.7 | 2.9 | 91.4 | 97.6 | 6.2 | 99.3 | 104.1 | 4.8 | 288.5 | 302.4 | 13.9 | Neither engine with acoustically treated thrust reverser bifurcations (Mod 202477) | 2012-11-23 | 2022-05-24 | Engine manufacturer revised
A18970 | EASA.A.004 | 45 | 2025-10-09 | Airbus S.A.S. | A330-301 |  | 4 |  |  | 215000 | 177000 | General Electric Company | CF6-80E1A2 | 202689 | Installation of improved hardwall forward fan case | 2 | Annex 16/I | 6/10 | 4 | 97.8 | 100.7 | 2.9 | 91.4 | 97.6 | 6.2 | 99.3 | 104.1 | 4.8 | 288.5 | 302.4 | 13.9 | Neither engine with acoustically treated thrust reverser bifurcations (Mod 202477) | 2012-11-23 | 2022-05-24 | Engine manufacturer revised
A18971 | EASA.A.004 | 45 | 2025-10-09 | Airbus S.A.S. | A330-301 |  | 51 |  |  | 212000 | 187000 | General Electric Company | CF6-80E1A2 | 202689 | Installation of improved hardwall forward fan case | 2 | Annex 16/I | 6/10 | 4 | 97.9 | 100.7 | 2.8 | 91 | 97.6 | 6.6 | 99.6 | 104.1 | 4.5 | 288.5 | 302.4 | 13.9 | Neither engine with acoustically treated thrust reverser bifurcations (Mod 202477) | 2012-11-23 | 2022-05-24 | Engine manufacturer revised
A18972 | EASA.A.004 | 45 | 2025-10-09 | Airbus S.A.S. | A330-301 |  | 2 |  |  | 212000 | 177000 | General Electric Company | CF6-80E1A2 | 202689 | Installation of improved hardwall forward fan case | 2 | Annex 16/I | 6/10 | 4 | 97.9 | 100.7 | 2.8 | 91 | 97.6 | 6.6 | 99.3 | 104.1 | 4.8 | 288.2 | 302.4 | 14.2 | Neither engine with acoustically treated thrust reverser bifurcations (Mod 202477) | 2012-11-23 | 2022-05-24 | Engine manufacturer revised (06/01/2014: updtae to revision 3 of the STC2)
A18973 | EASA.A.004 | 45 | 2025-10-09 | Airbus S.A.S. | A330-301 |  | 0 |  |  | 212000 | 174000 | General Electric Company | CF6-80E1A2 | 202689 | Installation of improved hardwall forward fan case | 2 | Annex 16/I | 6/10 | 4 | 97.9 | 100.7 | 2.8 | 91 | 97.6 | 6.6 | 99.2 | 104.1 | 4.9 | 288.1 | 302.4 | 14.3 | Neither engine with acoustically treated thrust reverser bifurcations (Mod 202477) | 2012-11-23 | 2022-05-24 | Engine manufacturer revised
A18976 | EASA.A.004 | 45 | 2025-10-09 | Airbus S.A.S. | A330-301 |  | 1 |  |  | 184000 | 174000 | General Electric Company | CF6-80E1A2 | 202689 | Installation of improved hardwall forward fan case | 2 | Annex 16/I | 6/10 | 4 | 98.3 | 100.1 | 1.8 | 87.4 | 96.7 | 9.3 | 99.2 | 103.6 | 4.4 | 284.9 | 300.4 | 15.5 | Neither engine with acoustically treated thrust reverser bifurcations (Mod 202477) | 2012-11-23 | 2022-05-24 | Engine manufacturer revised
A2889 | EASA.A.004 | 45 | 2025-10-09 | Airbus S.A.S. | A330-301 |  | 10 |  |  | 217000 | 179000 | General Electric Company | CF6-80E1A2 |  |  | 2 | Annex 16/I | 6/10 | 4 | 97.8 | 100.8 | 3 | 91.6 | 97.7 | 6.1 | 98.9 | 104.1 | 5.2 | 288.3 | 302.6 | 14.3 |  |  | 2022-05-24 | Engine manufacturer revised (31/10/2014: Certification basis and lateral noise level revised)
A2890 | EASA.A.004 | 45 | 2025-10-09 | Airbus S.A.S. | A330-301 |  | 3 |  |  | 215000 | 177000 | General Electric Company | CF6-80E1A2 |  |  | 2 | Annex 16/I | 6/10 | 4 | 97.8 | 100.7 | 2.9 | 91.4 | 97.6 | 6.2 | 98.8 | 104.1 | 5.3 | 288 | 302.4 | 14.4 |  |  | 2022-05-24 | Engine manufacturer revised (31/10/2014: Certification basis and lateral noise level revised)
A2891 | EASA.A.004 | 45 | 2025-10-09 | Airbus S.A.S. | A330-301 |  | 4 |  |  | 215000 | 177000 | General Electric Company | CF6-80E1A2 |  |  | 2 | Annex 16/I | 6/10 | 4 | 97.8 | 100.7 | 2.9 | 91.4 | 97.6 | 6.2 | 98.8 | 104.1 | 5.3 | 288 | 302.4 | 14.4 |  |  | 2022-05-24 | Engine manufacturer revised (31/10/2014: Certification basis and lateral noise level revised)
A2892 | EASA.A.004 | 45 | 2025-10-09 | Airbus S.A.S. | A330-301 |  | 51 |  |  | 212000 | 187000 | General Electric Company | CF6-80E1A2 |  |  | 2 | Annex 16/I | 6/10 | 4 | 97.9 | 100.7 | 2.8 | 91 | 97.6 | 6.6 | 99.1 | 104.1 | 5 | 288 | 302.4 | 14.4 |  |  | 2022-05-24 | Engine manufacturer revised (31/10/2014: Certification basis and lateral noise level revised)
A2893 | EASA.A.004 | 45 | 2025-10-09 | Airbus S.A.S. | A330-301 |  | 2 |  |  | 212000 | 177000 | General Electric Company | CF6-80E1A2 |  |  | 2 | Annex 16/I | 6/10 | 4 | 97.9 | 100.7 | 2.8 | 91 | 97.6 | 6.6 | 98.8 | 104.1 | 5.3 | 287.7 | 302.4 | 14.7 |  |  | 2022-05-24 | Engine manufacturer revised (31/10/2014: Certification basis and lateral noise level revised)
A2894 | EASA.A.004 | 45 | 2025-10-09 | Airbus S.A.S. | A330-301 |  | 0 |  |  | 212000 | 174000 | General Electric Company | CF6-80E1A2 |  |  | 2 | Annex 16/I | 6/10 | 4 | 97.9 | 100.7 | 2.8 | 91 | 97.6 | 6.6 | 98.8 | 104.1 | 5.3 | 287.7 | 302.4 | 14.7 |  |  | 2022-05-24 | Engine manufacturer revised (31/10/2014: Certification basis and lateral noise level revised)
A2895 | EASA.A.004 | 45 | 2025-10-09 | Airbus S.A.S. | A330-301 |  | 1 |  |  | 184000 | 174000 | General Electric Company | CF6-80E1A2 |  |  | 2 | Annex 16/I | 6/10 | 4 | 98.3 | 100.1 | 1.8 | 87.4 | 96.7 | 9.3 | 98.8 | 103.6 | 4.8 | 284.5 | 300.4 | 15.9 |  |  | 2022-05-24 | Engine manufacturer revised (31/10/2014: Certification basis and lateral noise level revised)
A70232 | EASA.A.004 | 45 | 2025-10-09 | Airbus S.A.S. | A330-302 |  | 82 |  |  | 242000 | 182000 | General Electric Company | CF6-80E1A4 | 202954 | Engine intermix, both engines with treated forward fancase, one engine with acoustically treated thrust reverser bifurcations (Mod 202477) | 2 | Annex 16/I | 6/10 | 4 | 98.8 | 101.2 | 2.4 | 93.6 | 98.3 | 4.7 | 99.1 | 104.5 | 5.4 | 291.5 | 304 | 12.5 | Neither engine with improved hardwall forward fancase (Mod 202689) | 2014-10-23 | 2022-05-24 | Engine manufacturer revised
A70233 | EASA.A.004 | 45 | 2025-10-09 | Airbus S.A.S. | A330-302 |  | 81 |  |  | 242000 | 182000 | General Electric Company | CF6-80E1A4 | 202954 | Engine intermix, both engines with treated forward fancase, one engine with acoustically treated thrust reverser bifurcations (Mod 202477) | 2 | Annex 16/I | 6/10 | 4 | 98.8 | 101.2 | 2.4 | 93.6 | 98.3 | 4.7 | 99.1 | 104.5 | 5.4 | 291.5 | 304 | 12.5 | Neither engine with improved hardwall forward fancase (Mod 202689) | 2014-10-23 | 2022-05-24 | Engine manufacturer revised
A70234 | EASA.A.004 | 45 | 2025-10-09 | Airbus S.A.S. | A330-302 |  | 83 |  |  | 240000 | 182000 | General Electric Company | CF6-80E1A4 | 202954 | Engine intermix, both engines with treated forward fancase, one engine with acoustically treated thrust reverser bifurcations (Mod 202477) | 2 | Annex 16/I | 6/10 | 4 | 98.9 | 101.1 | 2.2 | 93.3 | 98.3 | 5 | 99.1 | 104.5 | 5.4 | 291.3 | 303.9 | 12.6 | Neither engine with improved hardwall forward fancase (Mod 202689) | 2014-10-23 | 2022-05-24 | Engine manufacturer revised
A70235 | EASA.A.004 | 45 | 2025-10-09 | Airbus S.A.S. | A330-302 |  | 80 |  |  | 238000 | 182000 | General Electric Company | CF6-80E1A4 | 202954 | Engine intermix, both engines with treated forward fancase, one engine with acoustically treated thrust reverser bifurcations (Mod 202477) | 2 | Annex 16/I | 6/10 | 4 | 99 | 101.1 | 2.1 | 93.1 | 98.2 | 5.1 | 99.1 | 104.4 | 5.3 | 291.2 | 303.7 | 12.5 | Neither engine with improved hardwall forward fancase (Mod 202689) | 2014-10-23 | 2022-05-24 | Engine manufacturer revised
A69100 | EASA.A.004 | 45 | 2025-10-09 | Airbus S.A.S. | A330-302 |  | 54 |  |  | 235000 | 187000 | General Electric Company | CF6-80E1A4 | 202954 | Engine intermix, both engines with treated forward fancase, one engine with acoustically treated thrust reverser bifurcations (Mod 202477) | 2 | Annex 16/I | 6/10 | 4 | 99 | 101 | 2 | 92.7 | 98.2 | 5.5 | 99.1 | 104.4 | 5.3 | 290.8 | 303.6 | 12.8 |  | 2013-04-19 | 2022-05-24 | Engine manufacturer revised
A69101 | EASA.A.004 | 45 | 2025-10-09 | Airbus S.A.S. | A330-302 |  | 55 |  |  | 235000 | 187000 | General Electric Company | CF6-80E1A4 | 202954 | Engine intermix, both engines with treated forward fancase, one engine with acoustically treated thrust reverser bifurcations (Mod 202477) | 2 | Annex 16/I | 6/10 | 4 | 99 | 101 | 2 | 92.7 | 98.2 | 5.5 | 99.1 | 104.4 | 5.3 | 290.8 | 303.6 | 12.8 |  | 2013-04-19 | 2022-05-24 | Engine manufacturer revised
A69102 | EASA.A.004 | 45 | 2025-10-09 | Airbus S.A.S. | A330-302 |  | 52 |  |  | 233000 | 187000 | General Electric Company | CF6-80E1A4 | 202954 | Engine intermix, both engines with treated forward fancase, one engine with acoustically treated thrust reverser bifurcations (Mod 202477) | 2 | Annex 16/I | 6/10 | 4 | 99 | 101 | 2 | 92.5 | 98.1 | 5.6 | 99.1 | 104.4 | 5.3 | 290.6 | 303.5 | 12.9 |  | 2013-04-19 | 2022-05-24 | Engine manufacturer revised
A69103 | EASA.A.004 | 45 | 2025-10-09 | Airbus S.A.S. | A330-302 |  | 50 |  |  | 230000 | 185000 | General Electric Company | CF6-80E1A4 | 202954 | Engine intermix, both engines with treated forward fancase, one engine with acoustically treated thrust reverser bifurcations (Mod 202477) | 2 | Annex 16/I | 6/10 | 4 | 99.1 | 101 | 1.9 | 92.1 | 98 | 5.9 | 99.1 | 104.3 | 5.2 | 290.3 | 303.3 | 13 |  | 2013-04-19 | 2022-05-24 | Engine manufacturer revised
A81427 | EASA.A.004 | 45 | 2025-10-09 | Airbus S.A.S. | A330-302 |  | 61 |  |  | 227000 | 187000 | General Electric Company | CF6-80E1A4 | 202954 | Engine intermix, both engines with treated forward fancase, one engine with acoustically treated thrust reverser bifurcations (Mod 202477) | 2 | Annex 16/I | 14 | 4 | 99.1 | 100.9 | 1.8 | 91.7 | 98 | 6.3 | 99.1 | 104.3 | 5.2 | 289.9 | 303.2 | 13.3 | Valid for aircraft with or without Mod 203519 (slats no. 1 reshaping) and with or without Mod 203507 (flap track fairings shortening). | 2025-09-15
A69104 | EASA.A.004 | 45 | 2025-10-09 | Airbus S.A.S. | A330-302 |  | 56 |  |  | 205000 | 187000 | General Electric Company | CF6-80E1A4 | 202954 | Engine intermix, both engines with treated forward fancase, one engine with acoustically treated thrust reverser bifurcations (Mod 202477) | 2 | Annex 16/I | 6/10 | 4 | 99.4 | 100.5 | 1.1 | 88.9 | 97.4 | 8.5 | 99.1 | 103.9 | 4.8 | 287.4 | 301.8 | 14.4 |  | 2013-04-19 | 2022-05-24 | Engine manufacturer revised
A69105 | EASA.A.004 | 45 | 2025-10-09 | Airbus S.A.S. | A330-302 |  | 53 |  |  | 205000 | 185000 | General Electric Company | CF6-80E1A4 | 202954 | Engine intermix, both engines with treated forward fancase, one engine with acoustically treated thrust reverser bifurcations (Mod 202477) | 2 | Annex 16/I | 6/10 | 4 | 99.4 | 100.5 | 1.1 | 88.9 | 97.4 | 8.5 | 99.1 | 103.9 | 4.8 | 287.4 | 301.8 | 14.4 |  | 2013-04-19 | 2022-05-24 | Engine manufacturer revised
A70211 | EASA.A.004 | 45 | 2025-10-09 | Airbus S.A.S. | A330-302 |  | 81 |  |  | 242000 | 187000 | General Electric Company | CF6-80E1A4 | 202955 | Engine intermix, one or both engines with improved hardwall forward fancase (Mod 202689), one or both engines with or without acoustically treated thrust reverser bifurcations (Mod 202477) | 2 | Annex 16/I | 6/10 | 4 | 98.8 | 101.2 | 2.4 | 93.6 | 98.3 | 4.7 | 99.6 | 104.5 | 4.9 | 292 | 304 | 12 |  | 2014-10-22 | 2022-05-24 | Engine manufacturer revised
A70212 | EASA.A.004 | 45 | 2025-10-09 | Airbus S.A.S. | A330-302 |  | 82 |  |  | 242000 | 187000 | General Electric Company | CF6-80E1A4 | 202955 | Engine intermix, one or both engines with improved hardwall forward fancase (Mod 202689), one or both engines with or without acoustically treated thrust reverser bifurcations (Mod 202477) | 2 | Annex 16/I | 6/10 | 4 | 98.8 | 101.2 | 2.4 | 93.6 | 98.3 | 4.7 | 99.6 | 104.5 | 4.9 | 292 | 304 | 12 |  | 2014-10-22 | 2022-05-24 | Engine manufacturer revised
A70213 | EASA.A.004 | 45 | 2025-10-09 | Airbus S.A.S. | A330-302 |  | 83 |  |  | 240000 | 187000 | General Electric Company | CF6-80E1A4 | 202955 | Engine intermix, one or both engines with improved hardwall forward fancase (Mod 202689), one or both engines with or without acoustically treated thrust reverser bifurcations (Mod 202477) | 2 | Annex 16/I | 6/10 | 4 | 98.9 | 101.1 | 2.2 | 93.3 | 98.3 | 5 | 99.6 | 104.5 | 4.9 | 291.8 | 303.9 | 12.1 |  | 2014-10-22 | 2022-05-24 | Engine manufacturer revised (04/01/2016: MTOM revised)
A70214 | EASA.A.004 | 45 | 2025-10-09 | Airbus S.A.S. | A330-302 |  | 80 |  |  | 238000 | 187000 | General Electric Company | CF6-80E1A4 | 202955 | Engine intermix, one or both engines with improved hardwall forward fancase (Mod 202689), one or both engines with or without acoustically treated thrust reverser bifurcations (Mod 202477) | 2 | Annex 16/I | 6/10 | 4 | 99 | 101.1 | 2.1 | 93.1 | 98.2 | 5.1 | 99.6 | 104.4 | 4.8 | 291.7 | 303.7 | 12 |  | 2014-10-22 | 2022-05-24 | Engine manufacturer revised (23/10/2014: Certification basis revised)
A69157 | EASA.A.004 | 45 | 2025-10-09 | Airbus S.A.S. | A330-302 |  | 54 |  |  | 235000 | 187000 | General Electric Company | CF6-80E1A4 | 202955 | Engine intermix, one or both engines with improved hardwall forward fancase (Mod 202689), one or both engines with or without acoustically treated thrust reverser bifurcations (Mod 202477) | 2 | Annex 16/I | 5/9 | 4 | 99 | 101 | 2 | 92.7 | 98.2 | 5.5 | 99.6 | 104.4 | 4.8 | 291.3 | 303.6 | 12.3 |  | 2013-04-19 | 2022-05-24 | Engine manufacturer revised
A69158 | EASA.A.004 | 45 | 2025-10-09 | Airbus S.A.S. | A330-302 |  | 55 |  |  | 235000 | 187000 | General Electric Company | CF6-80E1A4 | 202955 | Engine intermix, one or both engines with improved hardwall forward fancase (Mod 202689), one or both engines with or without acoustically treated thrust reverser bifurcations (Mod 202477) | 2 | Annex 16/I | 5/9 | 4 | 99 | 101 | 2 | 92.7 | 98.2 | 5.5 | 99.6 | 104.4 | 4.8 | 291.3 | 303.6 | 12.3 |  | 2013-04-19 | 2022-05-24 | Engine manufacturer revised
A69159 | EASA.A.004 | 45 | 2025-10-09 | Airbus S.A.S. | A330-302 |  | 52 |  |  | 233000 | 187000 | General Electric Company | CF6-80E1A4 | 202955 | Engine intermix, one or both engines with improved hardwall forward fancase (Mod 202689), one or both engines with or without acoustically treated thrust reverser bifurcations (Mod 202477) | 2 | Annex 16/I | 5/9 | 4 | 99 | 101 | 2 | 92.5 | 98.1 | 5.6 | 99.6 | 104.4 | 4.8 | 291.1 | 303.5 | 12.4 |  | 2013-04-19 | 2022-05-24 | Engine manufacturer revised (23/10/2014: Certification basis revised)
A69160 | EASA.A.004 | 45 | 2025-10-09 | Airbus S.A.S. | A330-302 |  | 50 |  |  | 230000 | 185000 | General Electric Company | CF6-80E1A4 | 202955 | Engine intermix, one or both engines with improved hardwall forward fancase (Mod 202689), one or both engines with or without acoustically treated thrust reverser bifurcations (Mod 202477) | 2 | Annex 16/I | 5/9 | 4 | 99.1 | 101 | 1.9 | 92.1 | 98 | 5.9 | 99.6 | 104.3 | 4.7 | 290.8 | 303.3 | 12.5 |  | 2013-04-19 | 2022-05-24 | Engine manufacturer revised (23/10/2014: Certification basis revised)
A81430 | EASA.A.004 | 45 | 2025-10-09 | Airbus S.A.S. | A330-302 |  | 61 |  |  | 227000 | 187000 | General Electric Company | CF6-80E1A4 | 202955 | Engine intermix, one or both engines with improved hardwall forward fancase (Mod 202689), one or both engines with or without acoustically treated thrust reverser bifurcations (Mod 202477) | 2 | Annex 16/I | 14 | 4 | 99.1 | 100.9 | 1.8 | 91.7 | 98 | 6.3 | 99.6 | 104.3 | 4.7 | 290.4 | 303.2 | 12.8 | Valid for aircraft with or without Mod 203519 (slats no. 1 reshaping) and with or without Mod 203507 (flap track fairings shortening). | 2025-09-15
A69161 | EASA.A.004 | 45 | 2025-10-09 | Airbus S.A.S. | A330-302 |  | 56 |  |  | 205000 | 187000 | General Electric Company | CF6-80E1A4 | 202955 | Engine intermix, one or both engines with improved hardwall forward fancase (Mod 202689), one or both engines with or without acoustically treated thrust reverser bifurcations (Mod 202477) | 2 | Annex 16/I | 5/9 | 4 | 99.4 | 100.5 | 1.1 | 88.9 | 97.4 | 8.5 | 99.6 | 103.9 | 4.3 | 287.9 | 301.8 | 13.9 |  | 2013-04-19 | 2022-05-24 | Engine manufacturer revised
A69162 | EASA.A.004 | 45 | 2025-10-09 | Airbus S.A.S. | A330-302 |  | 53 |  |  | 205000 | 185000 | General Electric Company | CF6-80E1A4 | 202955 | Engine intermix, one or both engines with improved hardwall forward fancase (Mod 202689), one or both engines with or without acoustically treated thrust reverser bifurcations (Mod 202477) | 2 | Annex 16/I | 5/9 | 4 | 99.4 | 100.5 | 1.1 | 88.9 | 97.4 | 8.5 | 99.6 | 103.9 | 4.3 | 287.9 | 301.8 | 13.9 |  | 2013-04-19 | 2022-05-24 | Engine manufacturer revised (23/10/2014: Certification basis revised)
A70228 | EASA.A.004 | 45 | 2025-10-09 | Airbus S.A.S. | A330-302 |  | 82 |  |  | 242000 | 182000 | General Electric Company | CF6-80E1A4 | 202477 | Installation of acoustically treated thrust reverser bifurcations | 2 | Annex 16/I | 6/10 | 4 | 98.8 | 101.2 | 2.4 | 93.6 | 98.3 | 4.7 | 99.1 | 104.5 | 5.4 | 291.5 | 304 | 12.5 | Neither engine with improved hardwall forward fancase (Mod 202689) | 2014-10-23 | 2022-05-24 | Engine manufacturer revised (31/10/2014: Certification basis and lateral noise level revised (03/09/2010: Noise levels and edition and amendment of ICAO Annex 16 revised (16/03/2009: Reference to Mod 55005 removed)))
A70229 | EASA.A.004 | 45 | 2025-10-09 | Airbus S.A.S. | A330-302 |  | 81 |  |  | 240000 | 182000 | General Electric Company | CF6-80E1A4 | 202477 | Installation of acoustically treated thrust reverser bifurcations | 2 | Annex 16/I | 6/10 | 4 | 98.8 | 101.1 | 2.3 | 93.6 | 98.3 | 4.7 | 99.1 | 104.5 | 5.4 | 291.5 | 303.9 | 12.4 | Neither engine with improved hardwall forward fancase (Mod 202689) | 2014-10-23 | 2022-05-24 | Engine manufacturer revised (31/10/2014: Certification basis and lateral noise level revised (03/09/2010: Noise levels and edition and amendment of ICAO Annex 16 revised (16/03/2009: Reference to Mod 55005 removed)))
A70230 | EASA.A.004 | 45 | 2025-10-09 | Airbus S.A.S. | A330-302 |  | 83 |  |  | 240000 | 182000 | General Electric Company | CF6-80E1A4 | 202477 | Installation of acoustically treated thrust reverser bifurcations | 2 | Annex 16/I | 6/10 | 4 | 98.9 | 101.1 | 2.2 | 93.3 | 98.3 | 5 | 99.1 | 104.5 | 5.4 | 291.3 | 303.9 | 12.6 | Neither engine with improved hardwall forward fancase (Mod 202689) | 2014-10-23 | 2022-05-24 | Engine manufacturer revised (31/10/2014: Certification basis and lateral noise level revised (03/09/2010: Noise levels and edition and amendment of ICAO Annex 16 revised (16/03/2009: Reference to Mod 55005 removed)))
A70231 | EASA.A.004 | 45 | 2025-10-09 | Airbus S.A.S. | A330-302 |  | 80 |  |  | 238000 | 182000 | General Electric Company | CF6-80E1A4 | 202477 | Installation of acoustically treated thrust reverser bifurcations | 2 | Annex 16/I | 6/10 | 4 | 99 | 101.1 | 2.1 | 93.1 | 98.2 | 5.1 | 99.1 | 104.4 | 5.3 | 291.2 | 303.7 | 12.5 | Neither engine with improved hardwall forward fancase (Mod 202689) | 2014-10-23 | 2022-05-24 | Engine manufacturer revised
A69107 | EASA.A.004 | 45 | 2025-10-09 | Airbus S.A.S. | A330-302 |  | 54 |  |  | 235000 | 187000 | General Electric Company | CF6-80E1A4 | 202477 | Installation of acoustically treated thrust reverser bifurcations | 2 | Annex 16/I | 6/10 | 4 | 99 | 101 | 2 | 92.7 | 98.2 | 5.5 | 99.1 | 104.4 | 5.3 | 290.8 | 303.6 | 12.8 | Neither engine with improved hardwall forward fancase (Mod 202689) | 2013-04-19 | 2022-05-24 | Engine manufacturer revised
A69108 | EASA.A.004 | 45 | 2025-10-09 | Airbus S.A.S. | A330-302 |  | 55 |  |  | 235000 | 187000 | General Electric Company | CF6-80E1A4 | 202477 | Installation of acoustically treated thrust reverser bifurcations | 2 | Annex 16/I | 6/10 | 4 | 99 | 101 | 2 | 92.7 | 98.2 | 5.5 | 99.1 | 104.4 | 5.3 | 290.8 | 303.6 | 12.8 | Neither engine with improved hardwall forward fancase (Mod 202689) | 2013-04-19 | 2022-05-24 | Engine manufacturer revised
A69109 | EASA.A.004 | 45 | 2025-10-09 | Airbus S.A.S. | A330-302 |  | 52 |  |  | 233000 | 187000 | General Electric Company | CF6-80E1A4 | 202477 | Installation of acoustically treated thrust reverser bifurcations | 2 | Annex 16/I | 6/10 | 4 | 99 | 101 | 2 | 92.5 | 98.1 | 5.6 | 99.1 | 104.4 | 5.3 | 290.6 | 303.5 | 12.9 | Neither engine with improved hardwall forward fancase (Mod 202689) | 2013-04-19 | 2022-05-24 | Engine manufacturer revised
A69110 | EASA.A.004 | 45 | 2025-10-09 | Airbus S.A.S. | A330-302 |  | 50 |  |  | 230000 | 185000 | General Electric Company | CF6-80E1A4 | 202477 | Installation of acoustically treated thrust reverser bifurcations | 2 | Annex 16/I | 6/10 | 4 | 99.1 | 101 | 1.9 | 92.1 | 98 | 5.9 | 99.1 | 104.3 | 5.2 | 290.3 | 303.3 | 13 | Neither engine with improved hardwall forward fancase (Mod 202689) | 2013-04-19 | 2022-05-24 | Engine manufacturer revised
A81428 | EASA.A.004 | 45 | 2025-10-09 | Airbus S.A.S. | A330-302 |  | 61 |  |  | 227000 | 187000 | General Electric Company | CF6-80E1A4 | 202477 | Installation of acoustically treated thrust reverser bifurcations | 2 | Annex 16/I | 14 | 4 | 99.1 | 100.9 | 1.8 | 91.7 | 98 | 6.3 | 99.1 | 104.3 | 5.2 | 289.9 | 303.2 | 13.3 | Valid for aircraft with or without Mod 203519 (slats no. 1 reshaping) and with or without Mod 203507 (flap track fairings shortening). | 2025-09-15
A69111 | EASA.A.004 | 45 | 2025-10-09 | Airbus S.A.S. | A330-302 |  | 56 |  |  | 205000 | 187000 | General Electric Company | CF6-80E1A4 | 202477 | Installation of acoustically treated thrust reverser bifurcations | 2 | Annex 16/I | 6/10 | 4 | 99.4 | 100.5 | 1.1 | 88.9 | 97.4 | 8.5 | 99.1 | 103.9 | 4.8 | 287.4 | 301.8 | 14.4 | Neither engine with improved hardwall forward fancase (Mod 202689) | 2013-04-19 | 2022-05-24 | Engine manufacturer revised
A69112 | EASA.A.004 | 45 | 2025-10-09 | Airbus S.A.S. | A330-302 |  | 53 |  |  | 205000 | 185000 | General Electric Company | CF6-80E1A4 | 202477 | Installation of acoustically treated thrust reverser bifurcations | 2 | Annex 16/I | 6/10 | 4 | 99.4 | 100.5 | 1.1 | 88.9 | 97.4 | 8.5 | 99.1 | 103.9 | 4.8 | 287.4 | 301.8 | 14.4 | Neither engine with improved hardwall forward fancase (Mod 202689) | 2013-04-19 | 2022-05-24 | Engine manufacturer revised
A70154 | EASA.A.004 | 45 | 2025-10-09 | Airbus S.A.S. | A330-302 |  | 81 |  |  | 242000 | 187000 | General Electric Company | CF6-80E1A4 | 200946 | Installation of acoustically treated thrust reverser bifurcations (Mod 202477) and improved hardwall forward fan case (Mod 202689) | 2 | Annex 16/I | 6/10 | 4 | 98.1 | 101.2 | 3.1 | 93.1 | 98.3 | 5.2 | 99.6 | 104.5 | 4.9 | 290.8 | 304 | 13.2 |  | 2014-10-22 | 2022-05-24 | Engine manufacturer revised (31/10/2014: Certification basis revised)
A70155 | EASA.A.004 | 45 | 2025-10-09 | Airbus S.A.S. | A330-302 |  | 82 |  |  | 242000 | 187000 | General Electric Company | CF6-80E1A4 | 200946 | Installation of acoustically treated thrust reverser bifurcations (Mod 202477) and improved hardwall forward fan case (Mod 202689) | 2 | Annex 16/I | 6/10 | 4 | 98.1 | 101.2 | 3.1 | 93.1 | 98.3 | 5.2 | 99.6 | 104.5 | 4.9 | 290.8 | 304 | 13.2 |  | 2014-10-22 | 2022-05-24 | Engine manufacturer revised (31/10/2014: Certification basis and lateral noise level revised)
A18065 |  |  |  | Airbus S.A.S. | A330-302 |  |  |  |  | 240000 | 187000 | General Electric Company | CF6-80E1A4 | 200946 | Installation of acoustically treated thrust reverser bifurcations (Mod 202477) and improved hardwall forward fan case (Mod 202689) | 2 | Annex 16/I | 6/10 | 4 | 98.2 | 101.1 | 2.9 | 92.9 | 98.3 | 5.4 | 99.6 | 104.5 | 4.9 | 290.7 | 303.9 | 13.2 |  | 2012-06-27 | 2022-05-24 | Engine manufacturer revised (31/10/2014: Certification basis and lateral noise level revised)
A70156 | EASA.A.004 | 45 | 2025-10-09 | Airbus S.A.S. | A330-302 |  | 83 |  |  | 240000 | 187000 | General Electric Company | CF6-80E1A4 | 200946 | Installation of acoustically treated thrust reverser bifurcations (Mod 202477) and improved hardwall forward fan case (Mod 202689) | 2 | Annex 16/I | 6/10 | 4 | 98.2 | 101.1 | 2.9 | 92.9 | 98.3 | 5.4 | 99.6 | 104.5 | 4.9 | 290.7 | 303.9 | 13.2 |  | 2014-10-22 | 2022-05-24 | Engine manufacturer revised (31/10/2014: Certification basis and lateral noise level revised)
A70157 | EASA.A.004 | 45 | 2025-10-09 | Airbus S.A.S. | A330-302 |  | 80 |  |  | 238000 | 187000 | General Electric Company | CF6-80E1A4 | 200946 | Installation of acoustically treated thrust reverser bifurcations (Mod 202477) and improved hardwall forward fan case (Mod 202689) | 2 | Annex 16/I | 6/10 | 4 | 98.2 | 101.1 | 2.9 | 92.6 | 98.2 | 5.6 | 99.6 | 104.4 | 4.8 | 290.4 | 303.7 | 13.3 |  | 2014-10-22 | 2022-05-24 | Engine manufacturer revised (31/10/2014: Certification basis and lateral noise level revised)
A18066 | EASA.A.004 | 45 | 2025-10-09 | Airbus S.A.S. | A330-302 |  | 54 |  |  | 235000 | 187000 | General Electric Company | CF6-80E1A4 | 200946 | Installation of acoustically treated thrust reverser bifurcations (Mod 202477) and improved hardwall forward fan case (Mod 202689) | 2 | Annex 16/I | 6/10 | 4 | 98.3 | 101 | 2.7 | 92.1 | 98.2 | 6.1 | 99.6 | 104.4 | 4.8 | 290 | 303.6 | 13.6 |  | 2012-06-27 | 2022-05-24 | Engine manufacturer revised (31/10/2014: Certification basis and lateral noise level revised)
A18067 | EASA.A.004 | 45 | 2025-10-09 | Airbus S.A.S. | A330-302 |  | 55 |  |  | 235000 | 187000 | General Electric Company | CF6-80E1A4 | 200946 | Installation of acoustically treated thrust reverser bifurcations (Mod 202477) and improved hardwall forward fan case (Mod 202689) | 2 | Annex 16/I | 6/10 | 4 | 98.3 | 101 | 2.7 | 92.1 | 98.2 | 6.1 | 99.6 | 104.4 | 4.8 | 290 | 303.6 | 13.6 |  | 2012-06-27 | 2022-05-24 | Engine manufacturer revised (31/10/2014: Certification basis and lateral noise level revised)
A18068 | EASA.A.004 | 45 | 2025-10-09 | Airbus S.A.S. | A330-302 |  | 52 |  |  | 233000 | 187000 | General Electric Company | CF6-80E1A4 | 200946 | Installation of acoustically treated thrust reverser bifurcations (Mod 202477) and improved hardwall forward fan case (Mod 202689) | 2 | Annex 16/I | 6/10 | 4 | 98.3 | 101 | 2.7 | 91.8 | 98.1 | 6.3 | 99.6 | 104.4 | 4.8 | 289.7 | 303.5 | 13.8 |  | 2012-06-27 | 2022-05-24 | Engine manufacturer revised (31/10/2014: Certification basis and lateral noise level revised)
A18069 | EASA.A.004 | 45 | 2025-10-09 | Airbus S.A.S. | A330-302 |  | 50 |  |  | 230000 | 185000 | General Electric Company | CF6-80E1A4 | 200946 | Installation of acoustically treated thrust reverser bifurcations (Mod 202477) and improved hardwall forward fan case (Mod 202689) | 2 | Annex 16/I | 6/10 | 4 | 98.3 | 101 | 2.7 | 91.5 | 98 | 6.5 | 99.6 | 104.3 | 4.7 | 289.4 | 303.3 | 13.9 |  | 2012-06-27 | 2022-05-24 | Engine manufacturer revised (31/10/2014: Certification basis and lateral noise level revised)
A81429 | EASA.A.004 | 45 | 2025-10-09 | Airbus S.A.S. | A330-302 |  | 61 |  |  | 227000 | 187000 | General Electric Company | CF6-80E1A4 | 200946 | Installation of acoustically treated thrust reverser bifurcations (Mod 202477) and improved hardwall forward fan case (Mod 202689) | 2 | Annex 16/I | 14 | 4 | 98.4 | 100.9 | 2.5 | 91.1 | 98 | 6.9 | 99.6 | 104.3 | 4.7 | 289.1 | 303.2 | 14.1 | Valid for aircraft with or without Mod 203519 (slats no. 1 reshaping) and with or without Mod 203507 (flap track fairings shortening). | 2025-09-15
A18070 | EASA.A.004 | 45 | 2025-10-09 | Airbus S.A.S. | A330-302 |  | 56 |  |  | 205000 | 187000 | General Electric Company | CF6-80E1A4 | 200946 | Installation of acoustically treated thrust reverser bifurcations (Mod 202477) and improved hardwall forward fan case (Mod 202689) | 2 | Annex 16/I | 6/10 | 4 | 98.7 | 100.5 | 1.8 | 88.5 | 97.4 | 8.9 | 99.6 | 103.9 | 4.3 | 286.8 | 301.8 | 15 |  | 2012-06-27 | 2022-05-24 | Engine manufacturer revised (31/10/2014: Certification basis revised (19/04/2014: Engine modification field revised))
A18071 | EASA.A.004 | 45 | 2025-10-09 | Airbus S.A.S. | A330-302 |  | 53 |  |  | 205000 | 185000 | General Electric Company | CF6-80E1A4 | 200946 | Installation of acoustically treated thrust reverser bifurcations (Mod 202477) and improved hardwall forward fan case (Mod 202689) | 2 | Annex 16/I | 6/10 | 4 | 98.7 | 100.5 | 1.8 | 88.2 | 97.4 | 9.2 | 99.6 | 103.9 | 4.3 | 286.5 | 301.8 | 15.3 |  | 2012-06-27 | 2022-05-24 | Engine manufacturer revised (31/10/2014: Certification basis revised (19/04/2014: Engine modification field revised))
A70205 | EASA.A.004 | 45 | 2025-10-09 | Airbus S.A.S. | A330-302 |  | 81 |  |  | 242000 | 187000 | General Electric Company | CF6-80E1A4 | 202689 | Installation of improved hardwall forward fan case | 2 | Annex 16/I | 6/10 | 4 | 98.8 | 101.2 | 2.4 | 93.6 | 98.3 | 4.7 | 99.6 | 104.5 | 4.9 | 292 | 304 | 12 | Neither engine with acoustically treated thrust reverser bifurcations (Mod 202477) | 2014-10-22 | 2022-05-24 | Engine manufacturer revised
A70206 | EASA.A.004 | 45 | 2025-10-09 | Airbus S.A.S. | A330-302 |  | 82 |  |  | 242000 | 187000 | General Electric Company | CF6-80E1A4 | 202689 | Installation of improved hardwall forward fan case | 2 | Annex 16/I | 6/10 | 4 | 98.8 | 101.2 | 2.4 | 93.6 | 98.3 | 4.7 | 99.6 | 104.5 | 4.9 | 292 | 304 | 12 | Neither engine with acoustically treated thrust reverser bifurcations (Mod 202477) | 2014-10-22 | 2022-05-24 | Engine manufacturer revised
A70207 | EASA.A.004 | 45 | 2025-10-09 | Airbus S.A.S. | A330-302 |  | 83 |  |  | 240000 | 187000 | General Electric Company | CF6-80E1A4 | 202689 | Installation of improved hardwall forward fan case | 2 | Annex 16/I | 6/10 | 4 | 98.9 | 101.1 | 2.2 | 93.3 | 98.3 | 5 | 99.6 | 104.5 | 4.9 | 291.8 | 303.9 | 12.1 | Neither engine with acoustically treated thrust reverser bifurcations (Mod 202477) | 2014-10-22 | 2022-05-24 | Engine manufacturer revised (23/10/2014: Certification basis revised)
A70208 | EASA.A.004 | 45 | 2025-10-09 | Airbus S.A.S. | A330-302 |  | 80 |  |  | 238000 | 187000 | General Electric Company | CF6-80E1A4 | 202689 | Installation of improved hardwall forward fan case | 2 | Annex 16/I | 6/10 | 4 | 99 | 101.1 | 2.1 | 93.1 | 98.2 | 5.1 | 99.6 | 104.4 | 4.8 | 291.7 | 303.7 | 12 | Neither engine with acoustically treated thrust reverser bifurcations (Mod 202477) | 2014-10-22 | 2022-05-24 | Engine manufacturer revised
A69150 | EASA.A.004 | 45 | 2025-10-09 | Airbus S.A.S. | A330-302 |  | 54 |  |  | 235000 | 187000 | General Electric Company | CF6-80E1A4 | 202689 | Installation of improved hardwall forward fan case | 2 | Annex 16/I | 5/9 | 4 | 99 | 101 | 2 | 92.7 | 98.2 | 5.5 | 99.6 | 104.4 | 4.8 | 291.3 | 303.6 | 12.3 | Neither engine with acoustically treated thrust reverser bifurcations (Mod 202477) | 2013-04-19 | 2022-05-24 | Engine manufacturer revised
A69151 | EASA.A.004 | 45 | 2025-10-09 | Airbus S.A.S. | A330-302 |  | 55 |  |  | 235000 | 187000 | General Electric Company | CF6-80E1A4 | 202689 | Installation of improved hardwall forward fan case | 2 | Annex 16/I | 5/9 | 4 | 99 | 101 | 2 | 92.7 | 98.2 | 5.5 | 99.6 | 104.4 | 4.8 | 291.3 | 303.6 | 12.3 | Neither engine with acoustically treated thrust reverser bifurcations (Mod 202477) | 2013-04-19 | 2022-05-24 | Engine manufacturer revised
A69152 | EASA.A.004 | 45 | 2025-10-09 | Airbus S.A.S. | A330-302 |  | 52 |  |  | 233000 | 187000 | General Electric Company | CF6-80E1A4 | 202689 | Installation of improved hardwall forward fan case | 2 | Annex 16/I | 5/9 | 4 | 99 | 101 | 2 | 92.5 | 98.1 | 5.6 | 99.6 | 104.4 | 4.8 | 291.1 | 303.5 | 12.4 | Neither engine with acoustically treated thrust reverser bifurcations (Mod 202477) | 2013-04-19 | 2022-05-24 | Engine manufacturer revised (23/10/2014: Certification basis revised)
A69153 | EASA.A.004 | 45 | 2025-10-09 | Airbus S.A.S. | A330-302 |  | 50 |  |  | 230000 | 185000 | General Electric Company | CF6-80E1A4 | 202689 | Installation of improved hardwall forward fan case | 2 | Annex 16/I | 5/9 | 4 | 99.1 | 101 | 1.9 | 92.1 | 98 | 5.9 | 99.6 | 104.3 | 4.7 | 290.8 | 303.3 | 12.5 | Neither engine with acoustically treated thrust reverser bifurcations (Mod 202477) | 2013-04-19 | 2022-05-24 | Engine manufacturer revised (23/10/2014: Certification basis revised)
A81431 | EASA.A.004 | 45 | 2025-10-09 | Airbus S.A.S. | A330-302 |  | 61 |  |  | 227000 | 187000 | General Electric Company | CF6-80E1A4 | 202689 | Installation of improved hardwall forward fan case | 2 | Annex 16/I | 14 | 4 | 99.1 | 100.9 | 1.8 | 91.7 | 98 | 6.3 | 99.6 | 104.3 | 4.7 | 290.4 | 303.2 | 12.8 | Valid for aircraft with or without Mod 203519 (slats no. 1 reshaping) and with or without Mod 203507 (flap track fairings shortening). | 2025-09-15
A69154 | EASA.A.004 | 45 | 2025-10-09 | Airbus S.A.S. | A330-302 |  | 56 |  |  | 205000 | 187000 | General Electric Company | CF6-80E1A4 | 202689 | Installation of improved hardwall forward fan case | 2 | Annex 16/I | 5/9 | 4 | 99.4 | 100.5 | 1.1 | 88.9 | 97.4 | 8.5 | 99.6 | 103.9 | 4.3 | 287.9 | 301.8 | 13.9 | Neither engine with acoustically treated thrust reverser bifurcations (Mod 202477) | 2013-04-19 | 2022-05-24 | Engine manufacturer revised
A69155 | EASA.A.004 | 45 | 2025-10-09 | Airbus S.A.S. | A330-302 |  | 53 |  |  | 205000 | 185000 | General Electric Company | CF6-80E1A4 | 202689 | Installation of improved hardwall forward fan case | 2 | Annex 16/I | 5/9 | 4 | 99.4 | 100.5 | 1.1 | 88.9 | 97.4 | 8.5 | 99.6 | 103.9 | 4.3 | 287.9 | 301.8 | 13.9 | Neither engine with acoustically treated thrust reverser bifurcations (Mod 202477) | 2013-04-19 | 2022-05-24 | Engine manufacturer revised (23/10/2014: Certification basis revised)
A70237 | EASA.A.004 | 45 | 2025-10-09 | Airbus S.A.S. | A330-302 |  | 82 |  |  | 242000 | 187000 | General Electric Company | CF6-80E1A4 |  |  | 2 | Annex 16/I | 6/10 | 4 | 98.8 | 101.2 | 2.4 | 93.6 | 98.3 | 4.7 | 99.1 | 104.5 | 5.4 | 291.5 | 304 | 12.5 |  | 2014-10-23 | 2022-05-24 | Engine manufacturer revised (16/04/2018: MLM revised)
A70238 | EASA.A.004 | 45 | 2025-10-09 | Airbus S.A.S. | A330-302 |  | 81 |  |  | 242000 | 187000 | General Electric Company | CF6-80E1A4 |  |  | 2 | Annex 16/I | 6/10 | 4 | 98.8 | 101.2 | 2.4 | 93.6 | 98.3 | 4.7 | 99.1 | 104.5 | 5.4 | 291.5 | 304 | 12.5 |  | 2014-10-23 | 2022-05-24 | Engine manufacturer revised (16/04/2018: MLM revised)
A70239 | EASA.A.004 | 45 | 2025-10-09 | Airbus S.A.S. | A330-302 |  | 83 |  |  | 240000 | 182000 | General Electric Company | CF6-80E1A4 |  |  | 2 | Annex 16/I | 6/10 | 4 | 98.9 | 101.1 | 2.2 | 93.3 | 98.3 | 5 | 99.1 | 104.5 | 5.4 | 291.3 | 303.9 | 12.6 |  | 2014-10-23 | 2022-05-24 | Engine manufacturer revised
A70240 | EASA.A.004 | 45 | 2025-10-09 | Airbus S.A.S. | A330-302 |  | 80 |  |  | 238000 | 182000 | General Electric Company | CF6-80E1A4 |  |  | 2 | Annex 16/I | 6/10 | 4 | 99 | 101.1 | 2.1 | 93.1 | 98.2 | 5.1 | 99.1 | 104.4 | 5.3 | 291.2 | 303.7 | 12.5 |  | 2014-10-23 | 2022-05-24 | Engine manufacturer revised
A16530 | EASA.A.004 | 45 | 2025-10-09 | Airbus S.A.S. | A330-302 |  | 55 |  |  | 235000 | 187000 | General Electric Company | CF6-80E1A4 |  |  | 2 | Annex 16/I | 6/10 | 4 | 99 | 101 | 2 | 92.7 | 98.2 | 5.5 | 99.1 | 104.4 | 5.3 | 290.8 | 303.6 | 12.8 |  | 2011-07-13 | 2022-05-24 | Engine manufacturer revised
A16531 | EASA.A.004 | 45 | 2025-10-09 | Airbus S.A.S. | A330-302 |  | 54 |  |  | 235000 | 187000 | General Electric Company | CF6-80E1A4 |  |  | 2 | Annex 16/I | 6/10 | 4 | 99 | 101 | 2 | 92.7 | 98.2 | 5.5 | 99.1 | 104.4 | 5.3 | 290.8 | 303.6 | 12.8 |  | 2011-07-13 | 2022-05-24 | Engine manufacturer revised
A6580 | EASA.A.004 | 45 | 2025-10-09 | Airbus S.A.S. | A330-302 |  | 52 |  |  | 233000 | 187000 | General Electric Company | CF6-80E1A4 |  |  | 2 | Annex 16/I | 6/10 | 4 | 99 | 101 | 2 | 92.5 | 98.1 | 5.6 | 99.1 | 104.4 | 5.3 | 290.6 | 303.5 | 12.9 |  |  | 2022-05-24 | Engine manufacturer revised
A6579 | EASA.A.004 | 45 | 2025-10-09 | Airbus S.A.S. | A330-302 |  | 50 |  |  | 230000 | 185000 | General Electric Company | CF6-80E1A4 |  |  | 2 | Annex 16/I | 6/10 | 4 | 99.1 | 101 | 1.9 | 92.1 | 98 | 5.9 | 99.1 | 104.3 | 5.2 | 290.3 | 303.3 | 13 |  |  | 2022-05-24 | Engine manufacturer revised
A70086 | EASA.A.004 | 45 | 2025-10-09 | Airbus S.A.S. | A330-302 |  | 56 |  |  | 205000 | 187000 | General Electric Company | CF6-80E1A4 |  |  | 2 | Annex 16/I | 6/10 | 4 | 99.4 | 100.5 | 1.1 | 88.9 | 97.4 | 8.5 | 99.1 | 103.9 | 4.8 | 287.4 | 301.8 | 14.4 |  | 2012-11-09 | 2022-05-24 | Engine manufacturer revised
A6577 | EASA.A.004 | 45 | 2025-10-09 | Airbus S.A.S. | A330-302 |  | 53 |  |  | 205000 | 185000 | General Electric Company | CF6-80E1A4 |  |  | 2 | Annex 16/I | 6/10 | 4 | 99.4 | 100.5 | 1.1 | 88.9 | 97.4 | 8.5 | 99.1 | 103.9 | 4.8 | 287.4 | 301.8 | 14.4 |  |  | 2022-05-24 | Engine manufacturer revised
A70274 | EASA.A.004 | 45 | 2025-10-09 | Airbus S.A.S. | A330-302 |  | 82 |  |  | 242000 | 187000 | General Electric Company | CF6-80E1A4/B | 52776, 202954 | Thrust bump to CF6-80E1A3 rating, Engine intermix, both engines with treated forward fancase, one engine with acoustically treated thrust reverser bifurcations (Mod 202477) | 2 | Annex 16/I | 6/10 | 4 | 99.6 | 101.2 | 1.6 | 92.4 | 98.3 | 5.9 | 99.1 | 104.5 | 5.4 | 291.1 | 304 | 12.9 | CF6-80E1A4/B is CF6-80E1A4 with thrust increased to CF6-80E1A3 rating (72,000 lbs) via Mod 52776. Neither engine with improved hardwall forward fancase (Mod 202689) | 2014-10-23 | 2022-05-24 | Engine manufacturer revised (06/03/2017: Added mod. 52776)
A70275 | EASA.A.004 | 45 | 2025-10-09 | Airbus S.A.S. | A330-302 |  | 81 |  |  | 242000 | 187000 | General Electric Company | CF6-80E1A4/B | 52776, 202954 | Thrust bump to CF6-80E1A3 rating, Engine intermix, both engines with treated forward fancase, one engine with acoustically treated thrust reverser bifurcations (Mod 202477) | 2 | Annex 16/I | 6/10 | 4 | 99.6 | 101.2 | 1.6 | 92.4 | 98.3 | 5.9 | 99.1 | 104.5 | 5.4 | 291.1 | 304 | 12.9 | CF6-80E1A4/B is CF6-80E1A4 with thrust increased to CF6-80E1A3 rating (72,000 lbs) via Mod 52776. Neither engine with improved hardwall forward fancase (Mod 202689) | 2014-10-23 | 2022-05-24 | Engine manufacturer revised (06/03/2017: Added mod. 52776)
A70276 | EASA.A.004 | 45 | 2025-10-09 | Airbus S.A.S. | A330-302 |  | 83 |  |  | 240000 | 187000 | General Electric Company | CF6-80E1A4/B | 52776, 202954 | Thrust bump to CF6-80E1A3 rating, Engine intermix, both engines with treated forward fancase, one engine with acoustically treated thrust reverser bifurcations (Mod 202477) | 2 | Annex 16/I | 6/10 | 4 | 99.6 | 101.1 | 1.5 | 92.4 | 98.3 | 5.9 | 99.1 | 104.5 | 5.4 | 291.1 | 303.9 | 12.8 | CF6-80E1A4/B is CF6-80E1A4 with thrust increased to CF6-80E1A3 rating (72,000 lbs) via Mod 52776. Neither engine with improved hardwall forward fancase (Mod 202689) | 2014-10-23 | 2022-05-24 | Engine manufacturer revised (06/03/2017: Added mod. 52776)
A70277 | EASA.A.004 | 45 | 2025-10-09 | Airbus S.A.S. | A330-302 |  | 80 |  |  | 238000 | 187000 | General Electric Company | CF6-80E1A4/B | 52776, 202954 | Thrust bump to CF6-80E1A3 rating, Engine intermix, both engines with treated forward fancase, one engine with acoustically treated thrust reverser bifurcations (Mod 202477) | 2 | Annex 16/I | 6/10 | 4 | 99.6 | 101.1 | 1.5 | 92.4 | 98.2 | 5.8 | 99.1 | 104.4 | 5.3 | 291.1 | 303.7 | 12.6 | CF6-80E1A4/B is CF6-80E1A4 with thrust increased to CF6-80E1A3 rating (72,000 lbs) via Mod 52776. Neither engine with improved hardwall forward fancase (Mod 202689) | 2014-10-23 | 2022-05-24 | Engine manufacturer revised (06/03/2017: Added mod. 52776)
A69334 | EASA.A.004 | 45 | 2025-10-09 | Airbus S.A.S. | A330-302 |  | 54 |  |  | 235000 | 187000 | General Electric Company | CF6-80E1A4/B | 52776, 202954 | Thrust bump to CF6-80E1A3 rating, Engine intermix, both engines with treated forward fancase, one engine with acoustically treated thrust reverser bifurcations (Mod 202477) | 2 | Annex 16/I | 6/10 | 4 | 99.6 | 101 | 1.4 | 92.4 | 98.2 | 5.8 | 99.1 | 104.4 | 5.3 | 291.1 | 303.6 | 12.5 | CF6-80E1A4/B is CF6-80E1A4 with thrust increased to CF6-80E1A3 rating (72,000 lbs) via Mod 52776. Neither engine with improved hardwall forward fancase (Mod 202689) | 2013-04-19 | 2022-05-24 | Engine manufacturer revised (06/03/2017: Added mod. 52776)
A69335 | EASA.A.004 | 45 | 2025-10-09 | Airbus S.A.S. | A330-302 |  | 55 |  |  | 235000 | 187000 | General Electric Company | CF6-80E1A4/B | 52776, 202954 | Thrust bump to CF6-80E1A3 rating, Engine intermix, both engines with treated forward fancase, one engine with acoustically treated thrust reverser bifurcations (Mod 202477) | 2 | Annex 16/I | 6/10 | 4 | 99.6 | 101 | 1.4 | 92.4 | 98.2 | 5.8 | 99.1 | 104.4 | 5.3 | 291.1 | 303.6 | 12.5 | CF6-80E1A4/B is CF6-80E1A4 with thrust increased to CF6-80E1A3 rating (72,000 lbs) via Mod 52776. Neither engine with improved hardwall forward fancase (Mod 202689) | 2013-04-19 | 2022-05-24 | Engine manufacturer revised (06/03/2017: Added mod. 52776)
A69336 | EASA.A.004 | 45 | 2025-10-09 | Airbus S.A.S. | A330-302 |  | 52 |  |  | 233000 | 187000 | General Electric Company | CF6-80E1A4/B | 52776, 202954 | Thrust bump to CF6-80E1A3 rating, Engine intermix, both engines with treated forward fancase, one engine with acoustically treated thrust reverser bifurcations (Mod 202477) | 2 | Annex 16/I | 6/10 | 4 | 99.6 | 101 | 1.4 | 92.1 | 98.1 | 6 | 99.1 | 104.4 | 5.3 | 290.8 | 303.5 | 12.7 | CF6-80E1A4/B is CF6-80E1A4 with thrust increased to CF6-80E1A3 rating (72,000 lbs) via Mod 52776. Neither engine with improved hardwall forward fancase (Mod 202689) | 2013-04-19 | 2022-05-24 | Engine manufacturer revised (06/03/2017: Added mod. 52776)
A69337 | EASA.A.004 | 45 | 2025-10-09 | Airbus S.A.S. | A330-302 |  | 50 |  |  | 230000 | 185000 | General Electric Company | CF6-80E1A4/B | 52776, 202954 | Thrust bump to CF6-80E1A3 rating, Engine intermix, both engines with treated forward fancase, one engine with acoustically treated thrust reverser bifurcations (Mod 202477) | 2 | Annex 16/I | 6/10 | 4 | 99.7 | 101 | 1.3 | 91.8 | 98 | 6.2 | 99.1 | 104.3 | 5.2 | 290.6 | 303.3 | 12.7 | CF6-80E1A4/B is CF6-80E1A4 with thrust increased to CF6-80E1A3 rating (72,000 lbs) via Mod 52776. Neither engine with improved hardwall forward fancase (Mod 202689) | 2013-04-19 | 2022-05-24 | Engine manufacturer revised (06/03/2017: Added mod. 52776)
A81433 | EASA.A.004 | 45 | 2025-10-09 | Airbus S.A.S. | A330-302 |  | 61 |  |  | 227000 | 187000 | General Electric Company | CF6-80E1A4/B | 52776, 202954 | Thrust bump to CF6-80E1A3 rating, Engine intermix, both engines with treated forward fancase, one engine with acoustically treated thrust reverser bifurcations (Mod 202477) | 2 | Annex 16/I | 14 | 4 | 99.7 | 100.9 | 1.2 | 91.4 | 98 | 6.6 | 99.1 | 104.3 | 5.2 | 290.2 | 303.2 | 13 | Valid for aircraft with or without Mod 203519 (slats no. 1 reshaping) and with or without Mod 203507 (flap track fairings shortening). | 2025-09-15
A69338 | EASA.A.004 | 45 | 2025-10-09 | Airbus S.A.S. | A330-302 |  | 56 |  |  | 205000 | 187000 | General Electric Company | CF6-80E1A4/B | 52776, 202954 | Thrust bump to CF6-80E1A3 rating, Engine intermix, both engines with treated forward fancase, one engine with acoustically treated thrust reverser bifurcations (Mod 202477) | 2 | Annex 16/I | 6/10 | 4 | 100.1 | 100.5 | 0.4 | 88.7 | 97.4 | 8.7 | 99.1 | 103.9 | 4.8 | 287.9 | 301.8 | 13.9 | CF6-80E1A4/B is CF6-80E1A4 with thrust increased to CF6-80E1A3 rating (72,000 lbs) via Mod 52776. Neither engine with improved hardwall forward fancase (Mod 202689) | 2013-04-19 | 2022-05-24 | Engine manufacturer revised (06/03/2017: Added mod. 52776)
A69339 | EASA.A.004 | 45 | 2025-10-09 | Airbus S.A.S. | A330-302 |  | 53 |  |  | 205000 | 185000 | General Electric Company | CF6-80E1A4/B | 52776, 202954 | Thrust bump to CF6-80E1A3 rating, Engine intermix, both engines with treated forward fancase, one engine with acoustically treated thrust reverser bifurcations (Mod 202477) | 2 | Annex 16/I | 6/10 | 4 | 100.1 | 100.5 | 0.4 | 88.7 | 97.4 | 8.7 | 99.1 | 103.9 | 4.8 | 287.9 | 301.8 | 13.9 | CF6-80E1A4/B is CF6-80E1A4 with thrust increased to CF6-80E1A3 rating (72,000 lbs) via Mod 52776. Neither engine with improved hardwall forward fancase (Mod 202689) | 2013-04-19 | 2022-05-24 | Engine manufacturer revised (06/03/2017: Added mod. 52776)
A70129 | EASA.A.004 | 45 | 2025-10-09 | Airbus S.A.S. | A330-302 |  | 81 |  |  | 242000 | 187000 | General Electric Company | CF6-80E1A4/B | 52776, 202955 | Thrust bump to CF6-80E1A3 rating, Engine intermix, one or both engines with improved hardwall forward fancase (Mod 202689), one or both engines with or without acoustically treated thrust reverser bifurcations (Mod 202477) | 2 | Annex 16/I | 6/10 | 4 | 99.5 | 101.2 | 1.7 | 93.3 | 98.3 | 5 | 99.6 | 104.5 | 4.9 | 292.4 | 304 | 11.6 | CF6-80E1A4/B is CF6-80E1A4 with thrust increased to CF6-80E1A3 rating (72,000 lbs) via Mod 52776 | 2014-10-22 | 2022-05-24 | Engine manufacturer revised (23/10/2014: Certification basis revised)
A70130 | EASA.A.004 | 45 | 2025-10-09 | Airbus S.A.S. | A330-302 |  | 82 |  |  | 242000 | 187000 | General Electric Company | CF6-80E1A4/B | 52776, 202955 | Thrust bump to CF6-80E1A3 rating, Engine intermix, one or both engines with improved hardwall forward fancase (Mod 202689), one or both engines with or without acoustically treated thrust reverser bifurcations (Mod 202477) | 2 | Annex 16/I | 6/10 | 4 | 99.5 | 101.2 | 1.7 | 93.3 | 98.3 | 5 | 99.6 | 104.5 | 4.9 | 292.4 | 304 | 11.6 | CF6-80E1A4/B is CF6-80E1A4 with thrust increased to CF6-80E1A3 rating (72,000 lbs) via Mod 52776 | 2014-10-22 | 2022-05-24 | Engine manufacturer revised (06/03/2017: Added mod. 52776)
A70131 | EASA.A.004 | 45 | 2025-10-09 | Airbus S.A.S. | A330-302 |  | 83 |  |  | 240000 | 187000 | General Electric Company | CF6-80E1A4/B | 52776, 202955 | Thrust bump to CF6-80E1A3 rating, Engine intermix, one or both engines with improved hardwall forward fancase (Mod 202689), one or both engines with or without acoustically treated thrust reverser bifurcations (Mod 202477) | 2 | Annex 16/I | 6/10 | 4 | 99.5 | 101.1 | 1.6 | 93 | 98.3 | 5.3 | 99.6 | 104.5 | 4.9 | 292.1 | 303.9 | 11.8 | CF6-80E1A4/B is CF6-80E1A4 with thrust increased to CF6-80E1A3 rating (72,000 lbs) via Mod 52776 | 2014-10-22 | 2022-05-24 | Engine manufacturer revised (23/10/2014: Certification basis revised)
A70132 | EASA.A.004 | 45 | 2025-10-09 | Airbus S.A.S. | A330-302 |  | 80 |  |  | 238000 | 187000 | General Electric Company | CF6-80E1A4/B | 52776, 202955 | Thrust bump to CF6-80E1A3 rating, Engine intermix, one or both engines with improved hardwall forward fancase (Mod 202689), one or both engines with or without acoustically treated thrust reverser bifurcations (Mod 202477) | 2 | Annex 16/I | 6/10 | 4 | 99.6 | 101.1 | 1.5 | 92.8 | 98.2 | 5.4 | 99.6 | 104.4 | 4.8 | 292 | 303.7 | 11.7 | CF6-80E1A4/B is CF6-80E1A4 with thrust increased to CF6-80E1A3 rating (72,000 lbs) via Mod 52776 | 2014-10-22 | 2022-05-24 | Engine manufacturer revised (06/03/2017: Added mod. 52776)
A69239 | EASA.A.004 | 45 | 2025-10-09 | Airbus S.A.S. | A330-302 |  | 54 |  |  | 235000 | 187000 | General Electric Company | CF6-80E1A4/B | 52776, 202955 | Thrust bump to CF6-80E1A3 rating, Engine intermix, one or both engines with improved hardwall forward fancase (Mod 202689), one or both engines with or without acoustically treated thrust reverser bifurcations (Mod 202477) | 2 | Annex 16/I | 5/9 | 4 | 99.6 | 101 | 1.4 | 92.8 | 98.2 | 5.4 | 99.6 | 104.4 | 4.8 | 292 | 303.6 | 11.6 | CF6-80E1A4/B is CF6-80E1A4 with thrust increased to CF6-80E1A3 rating (72,000 lbs) via Mod 52776 | 2013-04-19 | 2022-05-24 | Engine manufacturer revised (06/03/2017: Added mod. 52776)
A69240 | EASA.A.004 | 45 | 2025-10-09 | Airbus S.A.S. | A330-302 |  | 55 |  |  | 235000 | 187000 | General Electric Company | CF6-80E1A4/B | 52776, 202955 | Thrust bump to CF6-80E1A3 rating, Engine intermix, one or both engines with improved hardwall forward fancase (Mod 202689), one or both engines with or without acoustically treated thrust reverser bifurcations (Mod 202477) | 2 | Annex 16/I | 5/9 | 4 | 99.6 | 101 | 1.4 | 92.8 | 98.2 | 5.4 | 99.6 | 104.4 | 4.8 | 292 | 303.6 | 11.6 | CF6-80E1A4/B is CF6-80E1A4 with thrust increased to CF6-80E1A3 rating (72,000 lbs) via Mod 52776 | 2013-04-19 | 2022-05-24 | Engine manufacturer revised (23/10/2014: Added mod. 52776 (23/10/2014: Certification basis revised))
A69241 | EASA.A.004 | 45 | 2025-10-09 | Airbus S.A.S. | A330-302 |  | 52 |  |  | 233000 | 187000 | General Electric Company | CF6-80E1A4/B | 52776, 202955 | Thrust bump to CF6-80E1A3 rating, Engine intermix, one or both engines with improved hardwall forward fancase (Mod 202689), one or both engines with or without acoustically treated thrust reverser bifurcations (Mod 202477) | 2 | Annex 16/I | 5/9 | 4 | 99.6 | 101 | 1.4 | 92.1 | 98.1 | 6 | 99.6 | 104.4 | 4.8 | 291.3 | 303.5 | 12.2 | CF6-80E1A4/B is CF6-80E1A4 with thrust increased to CF6-80E1A3 rating (72,000 lbs) via Mod 52776 | 2013-04-19 | 2022-05-24 | Engine manufacturer revised (23/10/2014: Added mod. 52776 (23/10/2014: Certification basis revised))
A69242 | EASA.A.004 | 45 | 2025-10-09 | Airbus S.A.S. | A330-302 |  | 50 |  |  | 230000 | 185000 | General Electric Company | CF6-80E1A4/B | 52776, 202955 | Thrust bump to CF6-80E1A3 rating, Engine intermix, one or both engines with improved hardwall forward fancase (Mod 202689), one or both engines with or without acoustically treated thrust reverser bifurcations (Mod 202477) | 2 | Annex 16/I | 5/9 | 4 | 99.7 | 101 | 1.3 | 91.8 | 98 | 6.2 | 99.6 | 104.3 | 4.7 | 291.1 | 303.3 | 12.2 | CF6-80E1A4/B is CF6-80E1A4 with thrust increased to CF6-80E1A3 rating (72,000 lbs) via Mod 52776 | 2013-04-19 | 2022-05-24 | Engine manufacturer revised (23/10/2014: Added mod. 52776 (23/10/2014: Certification basis revised))
A81435 | EASA.A.004 | 45 | 2025-10-09 | Airbus S.A.S. | A330-302 |  | 61 |  |  | 227000 | 187000 | General Electric Company | CF6-80E1A4/B | 52776, 202955 | Thrust bump to CF6-80E1A3 rating, Engine intermix, one or both engines with improved hardwall forward fancase (Mod 202689), one or both engines with or without acoustically treated thrust reverser bifurcations (Mod 202477) | 2 | Annex 16/I | 14 | 4 | 99.7 | 100.9 | 1.2 | 91.4 | 98 | 6.6 | 99.6 | 104.3 | 4.7 | 290.7 | 303.2 | 12.5 | Valid for aircraft with or without Mod 203519 (slats no. 1 reshaping) and with or without Mod 203507 (flap track fairings shortening). | 2025-09-15
A69243 | EASA.A.004 | 45 | 2025-10-09 | Airbus S.A.S. | A330-302 |  | 56 |  |  | 205000 | 187000 | General Electric Company | CF6-80E1A4/B | 52776, 202955 | Thrust bump to CF6-80E1A3 rating, Engine intermix, one or both engines with improved hardwall forward fancase (Mod 202689), one or both engines with or without acoustically treated thrust reverser bifurcations (Mod 202477) | 2 | Annex 16/I | 5/9 | 4 | 100.1 | 100.5 | 0.4 | 88.7 | 97.4 | 8.7 | 99.6 | 103.9 | 4.3 | 288.4 | 301.8 | 13.4 | CF6-80E1A4/B is CF6-80E1A4 with thrust increased to CF6-80E1A3 rating (72,000 lbs) via Mod 52776 | 2013-04-19 | 2022-05-24 | Engine manufacturer revised
A69245 | EASA.A.004 | 45 | 2025-10-09 | Airbus S.A.S. | A330-302 |  | 53 |  |  | 205000 | 185000 | General Electric Company | CF6-80E1A4/B | 52776, 202955 | Thrust bump to CF6-80E1A3 rating, Engine intermix, one or both engines with improved hardwall forward fancase (Mod 202689), one or both engines with or without acoustically treated thrust reverser bifurcations (Mod 202477) | 2 | Annex 16/I | 5/9 | 4 | 100.1 | 100.5 | 0.4 | 88.7 | 97.4 | 8.7 | 99.6 | 103.9 | 4.3 | 288.4 | 301.8 | 13.4 | CF6-80E1A4/B is CF6-80E1A4 with thrust increased to CF6-80E1A3 rating (72,000 lbs) via Mod 52776 | 2013-04-19 | 2022-05-24 | Engine manufacturer revised (23/10/2014: Added mod. 52776 (23/10/2014: Certification basis revised))
A70269 | EASA.A.004 | 45 | 2025-10-09 | Airbus S.A.S. | A330-302 |  | 82 |  |  | 242000 | 187000 | General Electric Company | CF6-80E1A4/B | 52776, 202477 | Thrust bump to CF6-80E1A3 rating, Installation of acoustically treated thrust reverser bifurcations | 2 | Annex 16/I | 6/10 | 4 | 99.6 | 101.2 | 1.6 | 92.4 | 98.3 | 5.9 | 99.1 | 104.5 | 5.4 | 291.1 | 304 | 12.9 | CF6-80E1A4/B is CF6-80E1A4 with thrust increased to CF6-80E1A3 rating (72,000 lbs) via Mod 52776. Neither engine with improved hardwall forward fancase (Mod 202689) | 2014-10-23 | 2022-05-24 | Engine manufacturer revised
A70270 | EASA.A.004 | 45 | 2025-10-09 | Airbus S.A.S. | A330-302 |  | 81 |  |  | 242000 | 187000 | General Electric Company | CF6-80E1A4/B | 52776, 202477 | Thrust bump to CF6-80E1A3 rating, Installation of acoustically treated thrust reverser bifurcations | 2 | Annex 16/I | 6/10 | 4 | 99.6 | 101.2 | 1.6 | 92.4 | 98.3 | 5.9 | 99.1 | 104.5 | 5.4 | 291.1 | 304 | 12.9 | CF6-80E1A4/B is CF6-80E1A4 with thrust increased to CF6-80E1A3 rating (72,000 lbs) via Mod 52776. Neither engine with improved hardwall forward fancase (Mod 202689) | 2014-10-23 | 2022-05-24 | Engine manufacturer revised
A70271 | EASA.A.004 | 45 | 2025-10-09 | Airbus S.A.S. | A330-302 |  | 83 |  |  | 240000 | 187000 | General Electric Company | CF6-80E1A4/B | 52776, 202477 | Thrust bump to CF6-80E1A3 rating, Installation of acoustically treated thrust reverser bifurcations | 2 | Annex 16/I | 6/10 | 4 | 99.6 | 101.1 | 1.5 | 92.4 | 98.3 | 5.9 | 99.1 | 104.5 | 5.4 | 291.1 | 303.9 | 12.8 | CF6-80E1A4/B is CF6-80E1A4 with thrust increased to CF6-80E1A3 rating (72,000 lbs) via Mod 52776. Neither engine with improved hardwall forward fancase (Mod 202689) | 2014-10-23 | 2022-05-24 | Engine manufacturer revised
A70272 | EASA.A.004 | 45 | 2025-10-09 | Airbus S.A.S. | A330-302 |  | 80 |  |  | 238000 | 187000 | General Electric Company | CF6-80E1A4/B | 52776, 202477 | Thrust bump to CF6-80E1A3 rating, Installation of acoustically treated thrust reverser bifurcations | 2 | Annex 16/I | 6/10 | 4 | 99.6 | 101.1 | 1.5 | 92.4 | 98.2 | 5.8 | 99.1 | 104.4 | 5.3 | 291.1 | 303.7 | 12.6 | CF6-80E1A4/B is CF6-80E1A4 with thrust increased to CF6-80E1A3 rating (72,000 lbs) via Mod 52776. Neither engine with improved hardwall forward fancase (Mod 202689) | 2014-10-23 | 2022-05-24 | Engine manufacturer revised (22/04/2013: Revised engine mod description (23/11/2012 Revised engine mod description))
A69327 | EASA.A.004 | 45 | 2025-10-09 | Airbus S.A.S. | A330-302 |  | 54 |  |  | 235000 | 187000 | General Electric Company | CF6-80E1A4/B | 52776, 202477 | Thrust bump to CF6-80E1A3 rating, Installation of acoustically treated thrust reverser bifurcations | 2 | Annex 16/I | 6/10 | 4 | 99.6 | 101 | 1.4 | 92.4 | 98.2 | 5.8 | 99.1 | 104.4 | 5.3 | 291.1 | 303.6 | 12.5 | CF6-80E1A4/B is CF6-80E1A4 with thrust increased to CF6-80E1A3 rating (72,000 lbs) via Mod 52776. Neither engine with improved hardwall forward fancase (Mod 202689) | 2013-04-19 | 2022-05-24 | Engine manufacturer revised
A69328 | EASA.A.004 | 45 | 2025-10-09 | Airbus S.A.S. | A330-302 |  | 55 |  |  | 235000 | 187000 | General Electric Company | CF6-80E1A4/B | 52776, 202477 | Thrust bump to CF6-80E1A3 rating, Installation of acoustically treated thrust reverser bifurcations | 2 | Annex 16/I | 6/10 | 4 | 99.6 | 101 | 1.4 | 92.4 | 98.2 | 5.8 | 99.1 | 104.4 | 5.3 | 291.1 | 303.6 | 12.5 | CF6-80E1A4/B is CF6-80E1A4 with thrust increased to CF6-80E1A3 rating (72,000 lbs) via Mod 52776. Neither engine with improved hardwall forward fancase (Mod 202689) | 2013-04-19 | 2022-05-24 | Engine manufacturer revised (22/04/2013: Revised engine mod description (23/11/2012 Revised engine mod description))
A69329 | EASA.A.004 | 45 | 2025-10-09 | Airbus S.A.S. | A330-302 |  | 52 |  |  | 233000 | 187000 | General Electric Company | CF6-80E1A4/B | 52776, 202477 | Thrust bump to CF6-80E1A3 rating, Installation of acoustically treated thrust reverser bifurcations | 2 | Annex 16/I | 6/10 | 4 | 99.6 | 101 | 1.4 | 92.1 | 98.1 | 6 | 99.1 | 104.4 | 5.3 | 290.8 | 303.5 | 12.7 | CF6-80E1A4/B is CF6-80E1A4 with thrust increased to CF6-80E1A3 rating (72,000 lbs) via Mod 52776. Neither engine with improved hardwall forward fancase (Mod 202689) | 2013-04-19 | 2022-05-24 | Engine manufacturer revised (22/04/2013: Revised engine mod description (23/11/2012 Revised engine mod description))
A69330 | EASA.A.004 | 45 | 2025-10-09 | Airbus S.A.S. | A330-302 |  | 50 |  |  | 230000 | 185000 | General Electric Company | CF6-80E1A4/B | 52776, 202477 | Thrust bump to CF6-80E1A3 rating, Installation of acoustically treated thrust reverser bifurcations | 2 | Annex 16/I | 6/10 | 4 | 99.7 | 101 | 1.3 | 91.8 | 98 | 6.2 | 99.1 | 104.3 | 5.2 | 290.6 | 303.3 | 12.7 | CF6-80E1A4/B is CF6-80E1A4 with thrust increased to CF6-80E1A3 rating (72,000 lbs) via Mod 52776. Neither engine with improved hardwall forward fancase (Mod 202689) | 2013-04-19 | 2022-05-24 | Engine manufacturer revised (22/04/2013: Revised engine mod description (23/11/2012 Revised engine mod description))
A81432 | EASA.A.004 | 45 | 2025-10-09 | Airbus S.A.S. | A330-302 |  | 61 |  |  | 227000 | 187000 | General Electric Company | CF6-80E1A4/B | 52776, 202477 | Thrust bump to CF6-80E1A3 rating, Installation of acoustically treated thrust reverser bifurcations | 2 | Annex 16/I | 14 | 4 | 99.7 | 100.9 | 1.2 | 91.4 | 98 | 6.6 | 99.1 | 104.3 | 5.2 | 290.2 | 303.2 | 13 | Valid for aircraft with or without Mod 203519 (slats no. 1 reshaping) and with or without Mod 203507 (flap track fairings shortening). | 2025-09-15
A69331 | EASA.A.004 | 45 | 2025-10-09 | Airbus S.A.S. | A330-302 |  | 56 |  |  | 205000 | 187000 | General Electric Company | CF6-80E1A4/B | 52776, 202477 | Thrust bump to CF6-80E1A3 rating, Installation of acoustically treated thrust reverser bifurcations | 2 | Annex 16/I | 6/10 | 4 | 100.1 | 100.5 | 0.4 | 88.7 | 97.4 | 8.7 | 99.1 | 103.9 | 4.8 | 287.9 | 301.8 | 13.9 | CF6-80E1A4/B is CF6-80E1A4 with thrust increased to CF6-80E1A3 rating (72,000 lbs) via Mod 52776. Neither engine with improved hardwall forward fancase (Mod 202689) | 2013-04-19 | 2022-05-24 | Engine manufacturer revised
A69332 | EASA.A.004 | 45 | 2025-10-09 | Airbus S.A.S. | A330-302 |  | 53 |  |  | 205000 | 185000 | General Electric Company | CF6-80E1A4/B | 52776, 202477 | Thrust bump to CF6-80E1A3 rating, Installation of acoustically treated thrust reverser bifurcations | 2 | Annex 16/I | 6/10 | 4 | 100.1 | 100.5 | 0.4 | 88.7 | 97.4 | 8.7 | 99.1 | 103.9 | 4.8 | 287.9 | 301.8 | 13.9 | CF6-80E1A4/B is CF6-80E1A4 with thrust increased to CF6-80E1A3 rating (72,000 lbs) via Mod 52776. Neither engine with improved hardwall forward fancase (Mod 202689) | 2013-04-19 | 2022-05-24 | Engine manufacturer revised
A81434 | EASA.A.004 | 45 | 2025-10-09 | Airbus S.A.S. | A330-302 |  | 61 |  |  | 227000 | 187000 | General Electric Company | CF6-80E1A4/B | 52776, 200946 | Thrust bump to CF6-80E1A3 rating, Installation of acoustically treated thrust reverser bifurcations (Mod 202477) and improved hardwall forward fan case (Mod 202689) | 2 | Annex 16/I | 14 | 4 | 98.8 | 100.9 | 2.1 | 90.8 | 98 | 7.2 | 99.6 | 104.3 | 4.7 | 289.2 | 303.2 | 14 | Valid for aircraft with or without Mod 203519 (slats no. 1 reshaping) and with or without Mod 203507 (flap track fairings shortening). | 2025-09-15
A70125 | EASA.A.004 | 45 | 2025-10-09 | Airbus S.A.S. | A330-302 |  | 81 |  |  | 242000 | 187000 | General Electric Company | CF6-80E1A4/B | 52776, 202689 | Thrust bump to CF6-80E1A3 rating, Installation of improved hardwall forward fan case | 2 | Annex 16/I | 6/10 | 4 | 99.5 | 101.2 | 1.7 | 93.3 | 98.3 | 5 | 99.6 | 104.5 | 4.9 | 292.4 | 304 | 11.6 | CF6-80E1A4/B is CF6-80E1A4 with thrust increased to CF6-80E1A3 rating (72,000 lbs) via Mod 52776. Neither engine with acoustically treated thrust reverser bifurcations (Mod 202477) | 2014-10-22 | 2022-05-24 | Engine manufacturer revised (23/10/2014: Certification basis revised)
A70126 | EASA.A.004 | 45 | 2025-10-09 | Airbus S.A.S. | A330-302 |  | 82 |  |  | 242000 | 187000 | General Electric Company | CF6-80E1A4/B | 52776, 202689 | Thrust bump to CF6-80E1A3 rating, Installation of improved hardwall forward fan case | 2 | Annex 16/I | 6/10 | 4 | 99.5 | 101.2 | 1.7 | 93.3 | 98.3 | 5 | 99.6 | 104.5 | 4.9 | 292.4 | 304 | 11.6 | CF6-80E1A4/B is CF6-80E1A4 with thrust increased to CF6-80E1A3 rating (72,000 lbs) via Mod 52776. Neither engine with acoustically treated thrust reverser bifurcations (Mod 202477) | 2014-10-22 | 2022-05-24 | Engine manufacturer revised (06/03/2017: Added mod. 52776)
A70127 | EASA.A.004 | 45 | 2025-10-09 | Airbus S.A.S. | A330-302 |  | 83 |  |  | 240000 | 187000 | General Electric Company | CF6-80E1A4/B | 52776, 202689 | Thrust bump to CF6-80E1A3 rating, Installation of improved hardwall forward fan case | 2 | Annex 16/I | 6/10 | 4 | 99.5 | 101.1 | 1.6 | 93 | 98.3 | 5.3 | 99.6 | 104.5 | 4.9 | 292.1 | 303.9 | 11.8 | CF6-80E1A4/B is CF6-80E1A4 with thrust increased to CF6-80E1A3 rating (72,000 lbs) via Mod 52776. Neither engine with acoustically treated thrust reverser bifurcations (Mod 202477) | 2014-10-22 | 2022-05-24 | Engine manufacturer revised (23/10/2014: Certification basis revised)
A70128 | EASA.A.004 | 45 | 2025-10-09 | Airbus S.A.S. | A330-302 |  | 80 |  |  | 238000 | 187000 | General Electric Company | CF6-80E1A4/B | 52776, 202689 | Thrust bump to CF6-80E1A3 rating, Installation of improved hardwall forward fan case | 2 | Annex 16/I | 6/10 | 4 | 99.6 | 101.1 | 1.5 | 92.8 | 98.2 | 5.4 | 99.6 | 104.4 | 4.8 | 292 | 303.7 | 11.7 | CF6-80E1A4/B is CF6-80E1A4 with thrust increased to CF6-80E1A3 rating (72,000 lbs) via Mod 52776. Neither engine with acoustically treated thrust reverser bifurcations (Mod 202477) | 2014-10-22 | 2022-05-24 | Engine manufacturer revised (06/03/2017: Added mod. 52776)
A69232 | EASA.A.004 | 45 | 2025-10-09 | Airbus S.A.S. | A330-302 |  | 54 |  |  | 235000 | 187000 | General Electric Company | CF6-80E1A4/B | 52776, 202689 | Thrust bump to CF6-80E1A3 rating, Installation of improved hardwall forward fan case | 2 | Annex 16/I | 5/9 | 4 | 99.6 | 101 | 1.4 | 92.8 | 98.2 | 5.4 | 99.6 | 104.4 | 4.8 | 292 | 303.6 | 11.6 | CF6-80E1A4/B is CF6-80E1A4 with thrust increased to CF6-80E1A3 rating (72,000 lbs) via Mod 52776. Neither engine with acoustically treated thrust reverser bifurcations (Mod 202477) | 2013-04-19 | 2022-05-24 | Engine manufacturer revised (06/03/2017: Added mod. 52776)
A69233 | EASA.A.004 | 45 | 2025-10-09 | Airbus S.A.S. | A330-302 |  | 55 |  |  | 235000 | 187000 | General Electric Company | CF6-80E1A4/B | 52776, 202689 | Thrust bump to CF6-80E1A3 rating, Installation of improved hardwall forward fan case | 2 | Annex 16/I | 5/9 | 4 | 99.6 | 101 | 1.4 | 92.8 | 98.2 | 5.4 | 99.6 | 104.4 | 4.8 | 292 | 303.6 | 11.6 | CF6-80E1A4/B is CF6-80E1A4 with thrust increased to CF6-80E1A3 rating (72,000 lbs) via Mod 52776. Neither engine with acoustically treated thrust reverser bifurcations (Mod 202477) | 2013-04-19 | 2022-05-24 | Engine manufacturer revised (23/10/2014: Added mod. 52776 (23/10/2014: Certification basis revised))
A69234 | EASA.A.004 | 45 | 2025-10-09 | Airbus S.A.S. | A330-302 |  | 52 |  |  | 233000 | 187000 | General Electric Company | CF6-80E1A4/B | 52776, 202689 | Thrust bump to CF6-80E1A3 rating, Installation of improved hardwall forward fan case | 2 | Annex 16/I | 5/9 | 4 | 99.6 | 101 | 1.4 | 92.1 | 98.1 | 6 | 99.6 | 104.4 | 4.8 | 291.3 | 303.5 | 12.2 | CF6-80E1A4/B is CF6-80E1A4 with thrust increased to CF6-80E1A3 rating (72,000 lbs) via Mod 52776. Neither engine with acoustically treated thrust reverser bifurcations (Mod 202477) | 2013-04-19 | 2022-05-24 | Engine manufacturer revised (23/10/2014: Added mod. 52776 (23/10/2014: Certification basis revised))
A69235 | EASA.A.004 | 45 | 2025-10-09 | Airbus S.A.S. | A330-302 |  | 50 |  |  | 230000 | 185000 | General Electric Company | CF6-80E1A4/B | 52776, 202689 | Thrust bump to CF6-80E1A3 rating, Installation of improved hardwall forward fan case | 2 | Annex 16/I | 5/9 | 4 | 99.7 | 101 | 1.3 | 91.8 | 98 | 6.2 | 99.6 | 104.3 | 4.7 | 291.1 | 303.3 | 12.2 | CF6-80E1A4/B is CF6-80E1A4 with thrust increased to CF6-80E1A3 rating (72,000 lbs) via Mod 52776. Neither engine with acoustically treated thrust reverser bifurcations (Mod 202477) | 2013-04-19 | 2022-05-24 | Engine manufacturer revised (23/10/2014: Added mod. 52776 (23/10/2014: Certification basis revised))
A81436 | EASA.A.004 | 45 | 2025-10-09 | Airbus S.A.S. | A330-302 |  | 61 |  |  | 227000 | 187000 | General Electric Company | CF6-80E1A4/B | 52776, 202689 | Thrust bump to CF6-80E1A3 rating, Installation of improved hardwall forward fan case | 2 | Annex 16/I | 14 | 4 | 99.7 | 100.9 | 1.2 | 91.4 | 98 | 6.6 | 99.6 | 104.3 | 4.7 | 290.7 | 303.2 | 12.5 | Valid for aircraft with or without Mod 203519 (slats no. 1 reshaping) and with or without Mod 203507 (flap track fairings shortening). | 2025-09-15
A69236 | EASA.A.004 | 45 | 2025-10-09 | Airbus S.A.S. | A330-302 |  | 56 |  |  | 205000 | 187000 | General Electric Company | CF6-80E1A4/B | 52776, 202689 | Thrust bump to CF6-80E1A3 rating, Installation of improved hardwall forward fan case | 2 | Annex 16/I | 5/9 | 4 | 100.1 | 100.5 | 0.4 | 88.7 | 97.4 | 8.7 | 99.6 | 103.9 | 4.3 | 288.4 | 301.8 | 13.4 | CF6-80E1A4/B is CF6-80E1A4 with thrust increased to CF6-80E1A3 rating (72,000 lbs) via Mod 52776. Neither engine with acoustically treated thrust reverser bifurcations (Mod 202477) | 2013-04-19 | 2022-05-24 | Engine manufacturer revised
A69237 | EASA.A.004 | 45 | 2025-10-09 | Airbus S.A.S. | A330-302 |  | 53 |  |  | 205000 | 185000 | General Electric Company | CF6-80E1A4/B | 52776, 202689 | Thrust bump to CF6-80E1A3 rating, Installation of improved hardwall forward fan case | 2 | Annex 16/I | 5/9 | 4 | 100.1 | 100.5 | 0.4 | 88.7 | 97.4 | 8.7 | 99.6 | 103.9 | 4.3 | 288.4 | 301.8 | 13.4 | CF6-80E1A4/B is CF6-80E1A4 with thrust increased to CF6-80E1A3 rating (72,000 lbs) via Mod 52776. Neither engine with acoustically treated thrust reverser bifurcations (Mod 202477) | 2013-04-19 | 2022-05-24 | Engine manufacturer revised (23/10/2014: Added mod. 52776 (23/10/2014: Certification basis revised))
A70185 | EASA.A.004 | 45 | 2025-10-09 | Airbus S.A.S. | A330-302 |  | 82 |  |  | 242000 | 187000 | General Electric Company | CF6-80E1A4/B | 52776, 200946 | Thrust bump, Installation of acoustically treated thrust reverser bifurcations (Mod 202477) and improved hardwall forward fan case (Mod 202689) | 2 | Annex 16/I | 6/10 | 4 | 98.6 | 101.2 | 2.6 | 92.8 | 98.3 | 5.5 | 99.6 | 104.5 | 4.9 | 291 | 304 | 13 |  | 2014-10-22 | 2022-05-24 | Engine manufacturer revised
A70186 | EASA.A.004 | 45 | 2025-10-09 | Airbus S.A.S. | A330-302 |  | 81 |  |  | 242000 | 187000 | General Electric Company | CF6-80E1A4/B | 52776, 200946 | Thrust bump, Installation of acoustically treated thrust reverser bifurcations (Mod 202477) and improved hardwall forward fan case (Mod 202689) | 2 | Annex 16/I | 6/10 | 4 | 98.6 | 101.2 | 2.6 | 92.8 | 98.3 | 5.5 | 99.6 | 104.5 | 4.9 | 291 | 304 | 13 |  | 2014-10-22 | 2022-05-24 | Engine manufacturer revised
A70187 | EASA.A.004 | 45 | 2025-10-09 | Airbus S.A.S. | A330-302 |  | 83 |  |  | 242000 | 187000 | General Electric Company | CF6-80E1A4/B | 52776, 200946 | Thrust bump, Installation of acoustically treated thrust reverser bifurcations (Mod 202477) and improved hardwall forward fan case (Mod 202689) | 2 | Annex 16/I | 6/10 | 4 | 98.7 | 101.2 | 2.5 | 92.5 | 98.3 | 5.8 | 99.6 | 104.5 | 4.9 | 290.8 | 304 | 13.2 |  | 2014-10-22 | 2022-05-24 | Engine manufacturer revised
A18132 | EASA.A.004 | 45 | 2025-10-09 | Airbus S.A.S. | A330-302 |  | 83 |  |  | 240000 | 187000 | General Electric Company | CF6-80E1A4/B | 52776, 200946 | Thrust bump, Installation of acoustically treated thrust reverser bifurcations (Mod 202477) and improved hardwall forward fan case (Mod 202689) | 2 | Annex 16/I | 6/10 | 4 | 98.7 | 101.1 | 2.4 | 92.5 | 98.3 | 5.8 | 99.6 | 104.5 | 4.9 | 290.8 | 303.9 | 13.1 |  | 2012-06-27 | 2022-05-24 | Engine manufacturer revised
A18133 | EASA.A.004 | 45 | 2025-10-09 | Airbus S.A.S. | A330-302 |  | 54 |  |  | 235000 | 187000 | General Electric Company | CF6-80E1A4/B | 52776, 200946 | Thrust bump, Installation of acoustically treated thrust reverser bifurcations (Mod 202477) and improved hardwall forward fan case (Mod 202689) | 2 | Annex 16/I | 6/10 | 4 | 98.7 | 101 | 2.3 | 91.8 | 98.2 | 6.4 | 99.6 | 104.4 | 4.8 | 290.1 | 303.6 | 13.5 |  | 2012-06-27 | 2022-05-24 | Engine manufacturer revised
A18134 | EASA.A.004 | 45 | 2025-10-09 | Airbus S.A.S. | A330-302 |  | 55 |  |  | 235000 | 187000 | General Electric Company | CF6-80E1A4/B | 52776, 200946 | Thrust bump, Installation of acoustically treated thrust reverser bifurcations (Mod 202477) and improved hardwall forward fan case (Mod 202689) | 2 | Annex 16/I | 6/10 | 4 | 98.7 | 101 | 2.3 | 91.8 | 98.2 | 6.4 | 99.6 | 104.4 | 4.8 | 290.1 | 303.6 | 13.5 |  | 2012-06-27 | 2022-05-24 | Engine manufacturer revised
A18135 | EASA.A.004 | 45 | 2025-10-09 | Airbus S.A.S. | A330-302 |  | 52 |  |  | 233000 | 187000 | General Electric Company | CF6-80E1A4/B | 52776, 200946 | Thrust bump, Installation of acoustically treated thrust reverser bifurcations (Mod 202477) and improved hardwall forward fan case (Mod 202689) | 2 | Annex 16/I | 6/10 | 4 | 98.7 | 101 | 2.3 | 91.5 | 98.1 | 6.6 | 99.6 | 104.4 | 4.8 | 289.8 | 303.5 | 13.7 |  | 2012-06-27 | 2022-05-24 | Engine manufacturer revised
A18136 | EASA.A.004 | 45 | 2025-10-09 | Airbus S.A.S. | A330-302 |  | 50 |  |  | 230000 | 185000 | General Electric Company | CF6-80E1A4/B | 52776, 200946 | Thrust bump, Installation of acoustically treated thrust reverser bifurcations (Mod 202477) and improved hardwall forward fan case (Mod 202689) | 2 | Annex 16/I | 6/10 | 4 | 98.8 | 101 | 2.2 | 91.2 | 98 | 6.8 | 99.6 | 104.3 | 4.7 | 289.6 | 303.3 | 13.7 |  | 2012-06-27 | 2022-05-24 | Engine manufacturer revised
A18137 | EASA.A.004 | 45 | 2025-10-09 | Airbus S.A.S. | A330-302 |  | 56 |  |  | 205000 | 187000 | General Electric Company | CF6-80E1A4/B | 52776, 200946 | Thrust bump, Installation of acoustically treated thrust reverser bifurcations (Mod 202477) and improved hardwall forward fan case (Mod 202689) | 2 | Annex 16/I | 6/10 | 4 | 99.1 | 100.5 | 1.4 | 88 | 97.4 | 9.4 | 99.6 | 103.9 | 4.3 | 286.7 | 301.8 | 15.1 |  | 2012-06-27 | 2022-05-24 | Engine manufacturer revised
A18138 | EASA.A.004 | 45 | 2025-10-09 | Airbus S.A.S. | A330-302 |  | 53 |  |  | 205000 | 185000 | General Electric Company | CF6-80E1A4/B | 52776, 200946 | Thrust bump, Installation of acoustically treated thrust reverser bifurcations (Mod 202477) and improved hardwall forward fan case (Mod 202689) | 2 | Annex 16/I | 6/10 | 4 | 99.1 | 100.5 | 1.4 | 88 | 97.4 | 9.4 | 99.6 | 103.9 | 4.3 | 286.7 | 301.8 | 15.1 |  | 2012-06-27 | 2022-05-24 | Engine manufacturer revised (04/01/2016: MTOM revised)
A70278 | EASA.A.004 | 45 | 2025-10-09 | Airbus S.A.S. | A330-302 |  | 82 |  |  | 242000 | 187000 | General Electric Company | CF6-80E1A4/B | 52776 | Thrust bump to CF6-80E1A3 rating | 2 | Annex 16/I | 6/10 | 4 | 99.6 | 101.2 | 1.6 | 92.4 | 98.3 | 5.9 | 99.1 | 104.5 | 5.4 | 291.1 | 304 | 12.9 | CF6-80E1A4/B is CF6-80E1A4 with thrust increased to CF6-80E1A3 rating (72,000 lbs) via Mod 52776 | 2014-10-23 | 2022-05-24 | Engine manufacturer revised (06/03/2017: Added mod. 52776)
A70279 | EASA.A.004 | 45 | 2025-10-09 | Airbus S.A.S. | A330-302 |  | 81 |  |  | 242000 | 187000 | General Electric Company | CF6-80E1A4/B | 52776 | Thrust bump to CF6-80E1A3 rating | 2 | Annex 16/I | 6/10 | 4 | 99.6 | 101.2 | 1.6 | 92.4 | 98.3 | 5.9 | 99.1 | 104.5 | 5.4 | 291.1 | 304 | 12.9 | CF6-80E1A4/B is CF6-80E1A4 with thrust increased to CF6-80E1A3 rating (72,000 lbs) via Mod 52776 | 2014-10-23 | 2022-05-24 | Engine manufacturer revised (06/03/2017: Added mod. 52776)
A70280 | EASA.A.004 | 45 | 2025-10-09 | Airbus S.A.S. | A330-302 |  | 83 |  |  | 240000 | 187000 | General Electric Company | CF6-80E1A4/B | 52776 | Thrust bump to CF6-80E1A3 rating | 2 | Annex 16/I | 6/10 | 4 | 99.6 | 101.1 | 1.5 | 92.4 | 98.3 | 5.9 | 99.1 | 104.5 | 5.4 | 291.1 | 303.9 | 12.8 | CF6-80E1A4/B is CF6-80E1A4 with thrust increased to CF6-80E1A3 rating (72,000 lbs) via Mod 52776 | 2014-10-23 | 2022-05-24 | Engine manufacturer revised (06/03/2017: Added mod. 52776)
A70281 | EASA.A.004 | 45 | 2025-10-09 | Airbus S.A.S. | A330-302 |  | 80 |  |  | 238000 | 187000 | General Electric Company | CF6-80E1A4/B | 52776 | Thrust bump to CF6-80E1A3 rating | 2 | Annex 16/I | 6/10 | 4 | 99.6 | 101.1 | 1.5 | 92.4 | 98.2 | 5.8 | 99.1 | 104.4 | 5.3 | 291.1 | 303.7 | 12.6 | CF6-80E1A4/B is CF6-80E1A4 with thrust increased to CF6-80E1A3 rating (72,000 lbs) via Mod 52776 | 2014-10-23 | 2022-05-24 | Engine manufacturer revised (06/03/2017: Added mod. 52776)
A18128 | EASA.A.004 | 45 | 2025-10-09 | Airbus S.A.S. | A330-302 |  | 54 |  |  | 235000 | 187000 | General Electric Company | CF6-80E1A4/B | 52776 | Thrust bump to CF6-80E1A3 rating | 2 | Annex 16/I | 6/10 | 4 | 99.6 | 101 | 1.4 | 92.4 | 98.2 | 5.8 | 99.1 | 104.4 | 5.3 | 291.1 | 303.6 | 12.5 | CF6-80E1A4/B is CF6-80E1A4 with thrust increased to CF6-80E1A3 rating (72,000 lbs) via Mod 52776 | 2012-06-27 | 2022-05-24 | Engine manufacturer revised (06/03/2017: Added mod. 52776)
A18129 | EASA.A.004 | 45 | 2025-10-09 | Airbus S.A.S. | A330-302 |  | 55 |  |  | 235000 | 187000 | General Electric Company | CF6-80E1A4/B | 52776 | Thrust bump to CF6-80E1A3 rating | 2 | Annex 16/I | 6/10 | 4 | 99.6 | 101 | 1.4 | 92.4 | 98.2 | 5.8 | 99.1 | 104.4 | 5.3 | 291.1 | 303.6 | 12.5 | CF6-80E1A4/B is CF6-80E1A4 with thrust increased to CF6-80E1A3 rating (72,000 lbs) via Mod 52776 | 2012-06-27 | 2022-05-24 | Engine manufacturer revised (06/03/2017: Added mod. 52776)
A6706 | EASA.A.004 | 45 | 2025-10-09 | Airbus S.A.S. | A330-302 |  | 52 |  |  | 233000 | 187000 | General Electric Company | CF6-80E1A4/B | 52776 | Thrust bump to CF6-80E1A3 rating | 2 | Annex 16/I | 6/10 | 4 | 99.6 | 101 | 1.4 | 92.1 | 98.1 | 6 | 99.1 | 104.4 | 5.3 | 290.8 | 303.5 | 12.7 | CF6-80E1A4/B is CF6-80E1A4 with thrust increased to CF6-80E1A3 rating (72,000 lbs) via Mod 52776 | 2007-11-30 | 2022-05-24 | Engine manufacturer revised (06/03/2017: Added mod. 52776)
A6708 | EASA.A.004 | 45 | 2025-10-09 | Airbus S.A.S. | A330-302 |  | 50 |  |  | 230000 | 185000 | General Electric Company | CF6-80E1A4/B | 52776 | Thrust bump to CF6-80E1A3 rating | 2 | Annex 16/I | 6/10 | 4 | 99.7 | 101 | 1.3 | 91.8 | 98 | 6.2 | 99.1 | 104.3 | 5.2 | 290.6 | 303.3 | 12.7 | CF6-80E1A4/B is CF6-80E1A4 with thrust increased to CF6-80E1A3 rating (72,000 lbs) via Mod 52776 | 2007-11-30 | 2022-05-24 | Engine manufacturer revised (06/03/2017: Added mod. 52776)
A70087 | EASA.A.004 | 45 | 2025-10-09 | Airbus S.A.S. | A330-302 |  | 56 |  |  | 205000 | 187000 | General Electric Company | CF6-80E1A4/B | 52776 | Thrust bump to CF6-80E1A3 rating | 2 | Annex 16/I | 6/10 | 4 | 100.1 | 100.5 | 0.4 | 88.7 | 97.4 | 8.7 | 99.1 | 103.9 | 4.8 | 287.9 | 301.8 | 13.9 | CF6-80E1A4/B is CF6-80E1A4 with thrust increased to CF6-80E1A3 rating (72,000 lbs) via Mod 52776 | 2012-11-09 | 2022-05-24 | Engine manufacturer revised (06/03/2017: Added mod. 52776)
A8082 | EASA.A.004 | 45 | 2025-10-09 | Airbus S.A.S. | A330-302 |  | 53 |  |  | 205000 | 185000 | General Electric Company | CF6-80E1A4/B | 52776 | Thrust bump to CF6-80E1A3 rating | 2 | Annex 16/I | 6/10 | 4 | 100.1 | 100.5 | 0.4 | 88.7 | 97.4 | 8.7 | 99.1 | 103.9 | 4.8 | 287.9 | 301.8 | 13.9 | CF6-80E1A4/B is CF6-80E1A4 with thrust increased to CF6-80E1A3 rating (72,000 lbs) via Mod 52776 | 2008-02-18 | 2022-05-24 | Engine manufacturer revised (06/03/2017: Added mod. 52776)
A70332 | EASA.A.004 | 45 | 2025-10-09 | Airbus S.A.S. | A330-302 |  | 52 |  |  | 233000 | 187000 | General Electric Company | CF6-80E1A2 | 202954 | Engine intermix, both engines with treated forward fancase, one engine with acoustically treated thrust reverser bifurcations (Mod 202477) | 2 | Annex 16/I | 6/10 | 4 | 97.2 | 101 | 3.8 | 94.4 | 98.1 | 3.7 | 99.1 | 104.4 | 5.3 | 290.7 | 303.5 | 12.8 | Neither engine with improved hardwall forward fancase (Mod 202689) | 2014-10-31 | 2022-05-24 | Engine manufacturer revised
A70333 | EASA.A.004 | 45 | 2025-10-09 | Airbus S.A.S. | A330-302 |  | 50 |  |  | 230000 | 185000 | General Electric Company | CF6-80E1A2 | 202954 | Engine intermix, both engines with treated forward fancase, one engine with acoustically treated thrust reverser bifurcations (Mod 202477) | 2 | Annex 16/I | 6/10 | 4 | 97.4 | 101 | 3.6 | 93.6 | 98 | 4.4 | 99 | 104.3 | 5.3 | 290 | 303.3 | 13.3 | Neither engine with improved hardwall forward fancase (Mod 202689) | 2014-10-31 | 2022-05-24 | Engine manufacturer revised
A81437 | EASA.A.004 | 45 | 2025-10-09 | Airbus S.A.S. | A330-302 |  | 61 |  |  | 227000 | 187000 | General Electric Company | CF6-80E1A2 | 202954 | Engine intermix, both engines with treated forward fancase, one engine with acoustically treated thrust reverser bifurcations (Mod 202477) | 2 | Annex 16/I | 14 | 4 | 97.5 | 100.9 | 3.4 | 93.2 | 98 | 4.8 | 99.1 | 104.3 | 5.2 | 289.8 | 303.2 | 13.4 | Valid for aircraft with or without Mod 203519 (slats no. 1 reshaping) and with or without Mod 203507 (flap track fairings shortening). | 2025-09-15
A70334 | EASA.A.004 | 45 | 2025-10-09 | Airbus S.A.S. | A330-302 |  | 39 |  |  | 217000 | 187000 | General Electric Company | CF6-80E1A2 | 202954 | Engine intermix, both engines with treated forward fancase, one engine with acoustically treated thrust reverser bifurcations (Mod 202477) | 2 | Annex 16/I | 6/10 | 4 | 97.8 | 100.8 | 3 | 91.6 | 97.7 | 6.1 | 99.1 | 104.1 | 5 | 288.5 | 302.6 | 14.1 | Neither engine with improved hardwall forward fancase (Mod 202689) | 2014-10-31 | 2022-05-24 | Engine manufacturer revised
A70335 | EASA.A.004 | 45 | 2025-10-09 | Airbus S.A.S. | A330-302 |  | 35 |  |  | 205000 | 187000 | General Electric Company | CF6-80E1A2 | 202954 | Engine intermix, both engines with treated forward fancase, one engine with acoustically treated thrust reverser bifurcations (Mod 202477) | 2 | Annex 16/I | 6/10 | 4 | 98 | 100.5 | 2.5 | 90 | 97.4 | 7.4 | 99.1 | 103.9 | 4.8 | 287.1 | 301.8 | 14.7 | Neither engine with improved hardwall forward fancase (Mod 202689) | 2014-10-31 | 2022-05-24 | Engine manufacturer revised
A70336 | EASA.A.004 | 45 | 2025-10-09 | Airbus S.A.S. | A330-302 |  | 34 |  |  | 205000 | 185000 | General Electric Company | CF6-80E1A2 | 202954 | Engine intermix, both engines with treated forward fancase, one engine with acoustically treated thrust reverser bifurcations (Mod 202477) | 2 | Annex 16/I | 6/10 | 4 | 98 | 100.5 | 2.5 | 90 | 97.4 | 7.4 | 99 | 103.9 | 4.9 | 287 | 301.8 | 14.8 | Neither engine with improved hardwall forward fancase (Mod 202689) | 2014-10-31 | 2022-05-24 | Engine manufacturer revised
A70337 | EASA.A.004 | 45 | 2025-10-09 | Airbus S.A.S. | A330-302 |  | 31 |  |  | 199000 | 187000 | General Electric Company | CF6-80E1A2 | 202954 | Engine intermix, both engines with treated forward fancase, one engine with acoustically treated thrust reverser bifurcations (Mod 202477) | 2 | Annex 16/I | 6/10 | 4 | 98.1 | 100.4 | 2.3 | 89.2 | 97.2 | 8 | 99.1 | 103.8 | 4.7 | 286.4 | 301.4 | 15 | Neither engine with improved hardwall forward fancase (Mod 202689) | 2014-10-31 | 2022-05-24 | Engine manufacturer revised
A70338 | EASA.A.004 | 45 | 2025-10-09 | Airbus S.A.S. | A330-302 |  | 30 |  |  | 199000 | 185000 | General Electric Company | CF6-80E1A2 | 202954 | Engine intermix, both engines with treated forward fancase, one engine with acoustically treated thrust reverser bifurcations (Mod 202477) | 2 | Annex 16/I | 6/10 | 4 | 98.1 | 100.4 | 2.3 | 89.2 | 97.2 | 8 | 99 | 103.8 | 4.8 | 286.3 | 301.4 | 15.1 | Neither engine with improved hardwall forward fancase (Mod 202689) | 2014-10-31 | 2022-05-24 | Engine manufacturer revised
A70339 | EASA.A.004 | 45 | 2025-10-09 | Airbus S.A.S. | A330-302 |  | 33 |  |  | 190000 | 187000 | General Electric Company | CF6-80E1A2 | 202954 | Engine intermix, both engines with treated forward fancase, one engine with acoustically treated thrust reverser bifurcations (Mod 202477) | 2 | Annex 16/I | 6/10 | 4 | 98.2 | 100.3 | 2.1 | 88.1 | 96.9 | 8.8 | 99.1 | 103.7 | 4.6 | 285.4 | 300.9 | 15.5 | Neither engine with improved hardwall forward fancase (Mod 202689) | 2014-10-31 | 2022-05-24 | Engine manufacturer revised
A70340 | EASA.A.004 | 45 | 2025-10-09 | Airbus S.A.S. | A330-302 |  | 32 |  |  | 190000 | 185000 | General Electric Company | CF6-80E1A2 | 202954 | Engine intermix, both engines with treated forward fancase, one engine with acoustically treated thrust reverser bifurcations (Mod 202477) | 2 | Annex 16/I | 6/10 | 4 | 98.2 | 100.3 | 2.1 | 88.1 | 96.9 | 8.8 | 99 | 103.7 | 4.7 | 285.3 | 300.9 | 15.6 | Neither engine with improved hardwall forward fancase (Mod 202689) | 2014-10-31 | 2022-05-24 | Engine manufacturer revised
A70370 | EASA.A.004 | 45 | 2025-10-09 | Airbus S.A.S. | A330-302 |  | 52 |  |  | 233000 | 187000 | General Electric Company | CF6-80E1A2 | 202955 | Engine intermix, one or both engines with improved hardwall forward fancase (Mod 202689), one or both engines with or without acoustically treated thrust reverser bifurcations (Mod 202477) | 2 | Annex 16/I | 6/10 | 4 | 97.8 | 101 | 3.2 | 91.6 | 98.1 | 6.5 | 99.4 | 104.4 | 5 | 288.8 | 303.5 | 14.7 |  | 2012-11-23 | 2022-05-24 | Engine manufacturer revised
A70371 | EASA.A.004 | 45 | 2025-10-09 | Airbus S.A.S. | A330-302 |  | 50 |  |  | 230000 | 185000 | General Electric Company | CF6-80E1A2 | 202955 | Engine intermix, one or both engines with improved hardwall forward fancase (Mod 202689), one or both engines with or without acoustically treated thrust reverser bifurcations (Mod 202477) | 2 | Annex 16/I | 6/10 | 4 | 97.8 | 101 | 3.2 | 91.4 | 98 | 6.6 | 99.3 | 104.3 | 5 | 288.5 | 303.3 | 14.8 |  | 2012-11-23 | 2022-05-24 | Engine manufacturer revised
A81440 | EASA.A.004 | 45 | 2025-10-09 | Airbus S.A.S. | A330-302 |  | 61 |  |  | 227000 | 187000 | General Electric Company | CF6-80E1A2 | 202955 | Engine intermix, one or both engines with improved hardwall forward fancase (Mod 202689), one or both engines with or without acoustically treated thrust reverser bifurcations (Mod 202477) | 2 | Annex 16/I | 14 | 4 | 97.5 | 100.9 | 3.4 | 93.2 | 98 | 4.8 | 99.6 | 104.3 | 4.7 | 290.3 | 303.2 | 12.9 | Valid for aircraft with or without Mod 203519 (slats no. 1 reshaping) and with or without Mod 203507 (flap track fairings shortening). | 2025-09-15
A70372 | EASA.A.004 | 45 | 2025-10-09 | Airbus S.A.S. | A330-302 |  | 39 |  |  | 217000 | 187000 | General Electric Company | CF6-80E1A2 | 202955 | Engine intermix, one or both engines with improved hardwall forward fancase (Mod 202689), one or both engines with or without acoustically treated thrust reverser bifurcations (Mod 202477) | 2 | Annex 16/I | 6/10 | 4 | 97.8 | 100.8 | 3 | 91.4 | 97.7 | 6.3 | 99.3 | 104.1 | 4.8 | 288.5 | 302.6 | 14.1 |  | 2012-11-23 | 2022-05-24 | Engine manufacturer revised
A70373 | EASA.A.004 | 45 | 2025-10-09 | Airbus S.A.S. | A330-302 |  | 35 |  |  | 205000 | 187000 | General Electric Company | CF6-80E1A2 | 202955 | Engine intermix, one or both engines with improved hardwall forward fancase (Mod 202689), one or both engines with or without acoustically treated thrust reverser bifurcations (Mod 202477) | 2 | Annex 16/I | 6/10 | 4 | 97.9 | 100.5 | 2.6 | 91 | 97.4 | 6.4 | 99.6 | 103.9 | 4.3 | 288.5 | 301.8 | 13.3 |  | 2012-11-23 | 2022-05-24 | Engine manufacturer revised
A70374 | EASA.A.004 | 45 | 2025-10-09 | Airbus S.A.S. | A330-302 |  | 34 |  |  | 205000 | 185000 | General Electric Company | CF6-80E1A2 | 202955 | Engine intermix, one or both engines with improved hardwall forward fancase (Mod 202689), one or both engines with or without acoustically treated thrust reverser bifurcations (Mod 202477) | 2 | Annex 16/I | 6/10 | 4 | 97.9 | 100.5 | 2.6 | 91 | 97.4 | 6.4 | 99.3 | 103.9 | 4.6 | 288.2 | 301.8 | 13.6 |  | 2012-11-23 | 2022-05-24 | Engine manufacturer revised
A70375 | EASA.A.004 | 45 | 2025-10-09 | Airbus S.A.S. | A330-302 |  | 31 |  |  | 199000 | 187000 | General Electric Company | CF6-80E1A2 | 202955 | Engine intermix, one or both engines with improved hardwall forward fancase (Mod 202689), one or both engines with or without acoustically treated thrust reverser bifurcations (Mod 202477) | 2 | Annex 16/I | 6/10 | 4 | 97.9 | 100.4 | 2.5 | 91 | 97.2 | 6.2 | 99.2 | 103.8 | 4.6 | 288.1 | 301.4 | 13.3 |  | 2012-11-23 | 2022-05-24 | Engine manufacturer revised
A70376 | EASA.A.004 | 45 | 2025-10-09 | Airbus S.A.S. | A330-302 |  | 30 |  |  | 199000 | 185000 | General Electric Company | CF6-80E1A2 | 202955 | Engine intermix, one or both engines with improved hardwall forward fancase (Mod 202689), one or both engines with or without acoustically treated thrust reverser bifurcations (Mod 202477) | 2 | Annex 16/I | 6/10 | 4 | 97.9 | 100.4 | 2.5 | 90.9 | 97.2 | 6.3 | 99.5 | 103.8 | 4.3 | 288.3 | 301.4 | 13.1 |  | 2012-11-23 | 2022-05-24 | Engine manufacturer revised
A70377 | EASA.A.004 | 45 | 2025-10-09 | Airbus S.A.S. | A330-302 |  | 33 |  |  | 190000 | 187000 | General Electric Company | CF6-80E1A2 | 202955 | Engine intermix, one or both engines with improved hardwall forward fancase (Mod 202689), one or both engines with or without acoustically treated thrust reverser bifurcations (Mod 202477) | 2 | Annex 16/I | 6/10 | 4 | 97.9 | 100.3 | 2.4 | 90.6 | 96.9 | 6.3 | 99.5 | 103.7 | 4.2 | 288 | 300.9 | 12.9 |  | 2012-11-23 | 2022-05-24 | Engine manufacturer revised
A70378 | EASA.A.004 | 45 | 2025-10-09 | Airbus S.A.S. | A330-302 |  | 32 |  |  | 190000 | 185000 | General Electric Company | CF6-80E1A2 | 202955 | Engine intermix, one or both engines with improved hardwall forward fancase (Mod 202689), one or both engines with or without acoustically treated thrust reverser bifurcations (Mod 202477) | 2 | Annex 16/I | 6/10 | 4 | 98.3 | 100.3 | 2 | 87.4 | 96.9 | 9.5 | 99.2 | 103.7 | 4.5 | 284.9 | 300.9 | 16 |  | 2012-11-23 | 2022-05-24 | Engine manufacturer revised
A70323 | EASA.A.004 | 45 | 2025-10-09 | Airbus S.A.S. | A330-302 |  | 52 |  |  | 233000 | 187000 | General Electric Company | CF6-80E1A2 | 202477 | Installation of acoustically treated thrust reverser bifurcations | 2 | Annex 16/I | 6/10 | 4 | 97.2 | 101 | 3.8 | 94.4 | 98.1 | 3.7 | 99.1 | 104.4 | 5.3 | 290.7 | 303.5 | 12.8 | Neither engine with improved hardwall forward fancase (Mod 202689) | 2014-10-31 | 2022-05-24 | Engine manufacturer revised (31/10/2014: Certification basis revised (19/04/2014: Engine modification field revised))
A70324 | EASA.A.004 | 45 | 2025-10-09 | Airbus S.A.S. | A330-302 |  | 50 |  |  | 230000 | 185000 | General Electric Company | CF6-80E1A2 | 202477 | Installation of acoustically treated thrust reverser bifurcations | 2 | Annex 16/I | 6/10 | 4 | 97.4 | 101 | 3.6 | 93.6 | 98 | 4.4 | 99 | 104.3 | 5.3 | 290 | 303.3 | 13.3 | Neither engine with improved hardwall forward fancase (Mod 202689) | 2014-10-31 | 2022-05-24 | Engine manufacturer revised (31/10/2014: Certification basis revised (19/04/2014: Engine modification field revised))
A81438 | EASA.A.004 | 45 | 2025-10-09 | Airbus S.A.S. | A330-302 |  | 61 |  |  | 227000 | 187000 | General Electric Company | CF6-80E1A2 | 202477 | Installation of acoustically treated thrust reverser bifurcations | 2 | Annex 16/I | 14 | 4 | 97.5 | 100.9 | 3.4 | 93.2 | 98 | 4.8 | 99.1 | 104.3 | 5.2 | 289.8 | 303.2 | 13.4 | Valid for aircraft with or without Mod 203519 (slats no. 1 reshaping) and with or without Mod 203507 (flap track fairings shortening). | 2025-09-15
A70325 | EASA.A.004 | 45 | 2025-10-09 | Airbus S.A.S. | A330-302 |  | 39 |  |  | 217000 | 187000 | General Electric Company | CF6-80E1A2 | 202477 | Installation of acoustically treated thrust reverser bifurcations | 2 | Annex 16/I | 6/10 | 4 | 97.8 | 100.8 | 3 | 91.6 | 97.7 | 6.1 | 99.1 | 104.1 | 5 | 288.5 | 302.6 | 14.1 | Neither engine with improved hardwall forward fancase (Mod 202689) | 2014-10-31 | 2022-05-24 | Engine manufacturer revised (31/10/2014: Certification basis revised (19/04/2014: Engine modification field revised))
A70326 | EASA.A.004 | 45 | 2025-10-09 | Airbus S.A.S. | A330-302 |  | 35 |  |  | 205000 | 187000 | General Electric Company | CF6-80E1A2 | 202477 | Installation of acoustically treated thrust reverser bifurcations | 2 | Annex 16/I | 6/10 | 4 | 98 | 100.5 | 2.5 | 90 | 97.4 | 7.4 | 99.1 | 103.9 | 4.8 | 287.1 | 301.8 | 14.7 | Neither engine with improved hardwall forward fancase (Mod 202689) | 2014-10-31 | 2022-05-24 | Engine manufacturer revised (31/10/2014: Certification basis revised (19/04/2014: Engine modification field revised))
A70327 | EASA.A.004 | 45 | 2025-10-09 | Airbus S.A.S. | A330-302 |  | 34 |  |  | 205000 | 185000 | General Electric Company | CF6-80E1A2 | 202477 | Installation of acoustically treated thrust reverser bifurcations | 2 | Annex 16/I | 6/10 | 4 | 98 | 100.5 | 2.5 | 90 | 97.4 | 7.4 | 99 | 103.9 | 4.9 | 287 | 301.8 | 14.8 | Neither engine with improved hardwall forward fancase (Mod 202689) | 2014-10-31 | 2022-05-24 | Engine manufacturer revised (31/10/2014: Certification basis revised (19/04/2014: Engine modification field revised))
A70328 | EASA.A.004 | 45 | 2025-10-09 | Airbus S.A.S. | A330-302 |  | 31 |  |  | 199000 | 187000 | General Electric Company | CF6-80E1A2 | 202477 | Installation of acoustically treated thrust reverser bifurcations | 2 | Annex 16/I | 6/10 | 4 | 98.1 | 100.4 | 2.3 | 89.2 | 97.2 | 8 | 99.1 | 103.8 | 4.7 | 286.4 | 301.4 | 15 | Neither engine with improved hardwall forward fancase (Mod 202689) | 2014-10-31 | 2022-05-24 | Engine manufacturer revised (31/10/2014: Certification basis revised (19/04/2014: Engine modification field revised))
A70329 | EASA.A.004 | 45 | 2025-10-09 | Airbus S.A.S. | A330-302 |  | 30 |  |  | 199000 | 185000 | General Electric Company | CF6-80E1A2 | 202477 | Installation of acoustically treated thrust reverser bifurcations | 2 | Annex 16/I | 6/10 | 4 | 98.1 | 100.4 | 2.3 | 89.2 | 97.2 | 8 | 99 | 103.8 | 4.8 | 286.3 | 301.4 | 15.1 | Neither engine with improved hardwall forward fancase (Mod 202689) | 2014-10-31 | 2022-05-24 | Engine manufacturer revised (31/10/2014: Certification basis and lateral noise level revised (03/09/2010: Noise levels and edition and amendment of ICAO Annex 16 revised (16/03/2009: Reference to Mod 55005 removed)))
A70330 | EASA.A.004 | 45 | 2025-10-09 | Airbus S.A.S. | A330-302 |  | 33 |  |  | 190000 | 187000 | General Electric Company | CF6-80E1A2 | 202477 | Installation of acoustically treated thrust reverser bifurcations | 2 | Annex 16/I | 6/10 | 4 | 98.2 | 100.3 | 2.1 | 88.1 | 96.9 | 8.8 | 99.1 | 103.7 | 4.6 | 285.4 | 300.9 | 15.5 | Neither engine with improved hardwall forward fancase (Mod 202689) | 2014-10-31 | 2022-05-24 | Engine manufacturer revised (31/10/2014: Certification basis and lateral noise level revised (03/09/2010: Noise levels and edition and amendment of ICAO Annex 16 revised (16/03/2009: Reference to Mod 55005 removed)))
A70331 | EASA.A.004 | 45 | 2025-10-09 | Airbus S.A.S. | A330-302 |  | 32 |  |  | 190000 | 185000 | General Electric Company | CF6-80E1A2 | 202477 | Installation of acoustically treated thrust reverser bifurcations | 2 | Annex 16/I | 6/10 | 4 | 98.2 | 100.3 | 2.1 | 88.1 | 96.9 | 8.8 | 99 | 103.7 | 4.7 | 285.3 | 300.9 | 15.6 | Neither engine with improved hardwall forward fancase (Mod 202689) | 2014-10-31 | 2022-05-24 | Engine manufacturer revised (31/10/2014: Certification basis and lateral noise level revised (03/09/2010: Noise levels and edition and amendment of ICAO Annex 16 revised (16/03/2009: Reference to Mod 55005 removed)))
A70496 | EASA.A.004 | 45 | 2025-10-09 | Airbus S.A.S. | A330-302 |  | 52 |  |  | 233000 | 187000 | General Electric Company | CF6-80E1A2 | 200946 | Installation of acoustically treated thrust reverser bifurcations (Mod 202477) and improved hardwall forward fan case (Mod 202689) | 2 | Annex 16/I | 6/10 | 4 | 96.7 | 101 | 4.3 | 93.9 | 98.1 | 4.2 | 99.6 | 104.4 | 4.8 | 290.2 | 303.5 | 13.3 |  | 2014-10-30 | 2022-05-24 | Engine manufacturer revised (31/10/2014: Certification basis and lateral noise level revised)
A70306 | EASA.A.004 | 45 | 2025-10-09 | Airbus S.A.S. | A330-302 |  | 50 |  |  | 230000 | 185000 | General Electric Company | CF6-80E1A2 | 200946 | Installation of acoustically treated thrust reverser bifurcations (Mod 202477) and improved hardwall forward fan case (Mod 202689) | 2 | Annex 16/I | 6/10 | 4 | 96.9 | 101 | 4.1 | 93 | 98 | 5 | 99.6 | 104.3 | 4.7 | 289.5 | 303.3 | 13.8 |  | 2014-10-30 | 2022-05-24 | Engine manufacturer revised (31/10/2014: Certification basis revised)
A81439 | EASA.A.004 | 45 | 2025-10-09 | Airbus S.A.S. | A330-302 |  | 61 |  |  | 227000 | 187000 | General Electric Company | CF6-80E1A2 | 200946 | Installation of acoustically treated thrust reverser bifurcations (Mod 202477) and improved hardwall forward fan case (Mod 202689) | 2 | Annex 16/I | 14 | 4 | 97 | 100.9 | 3.9 | 92.6 | 98 | 5.4 | 99.6 | 104.3 | 4.7 | 289.2 | 303.2 | 14 | Valid for aircraft with or without Mod 203519 (slats no. 1 reshaping) and with or without Mod 203507 (flap track fairings shortening). | 2025-09-15
A70307 | EASA.A.004 | 45 | 2025-10-09 | Airbus S.A.S. | A330-302 |  | 39 |  |  | 217000 | 187000 | General Electric Company | CF6-80E1A2 | 200946 | Installation of acoustically treated thrust reverser bifurcations (Mod 202477) and improved hardwall forward fan case (Mod 202689) | 2 | Annex 16/I | 6/10 | 4 | 97.3 | 100.8 | 3.5 | 91 | 97.7 | 6.7 | 99.6 | 104.1 | 4.5 | 287.9 | 302.6 | 14.7 |  | 2014-10-30 | 2022-05-24 | Engine manufacturer revised (31/10/2014: Certification basis revised)
A70308 | EASA.A.004 | 45 | 2025-10-09 | Airbus S.A.S. | A330-302 |  | 35 |  |  | 205000 | 187000 | General Electric Company | CF6-80E1A2 | 200946 | Installation of acoustically treated thrust reverser bifurcations (Mod 202477) and improved hardwall forward fan case (Mod 202689) | 2 | Annex 16/I | 6/10 | 4 | 97.4 | 100.5 | 3.1 | 89.3 | 97.4 | 8.1 | 99.6 | 103.9 | 4.3 | 286.3 | 301.8 | 15.5 |  | 2014-10-30 | 2022-05-24 | Engine manufacturer revised (31/10/2014: Certification basis revised)
A70309 | EASA.A.004 | 45 | 2025-10-09 | Airbus S.A.S. | A330-302 |  | 34 |  |  | 205000 | 185000 | General Electric Company | CF6-80E1A2 | 200946 | Installation of acoustically treated thrust reverser bifurcations (Mod 202477) and improved hardwall forward fan case (Mod 202689) | 2 | Annex 16/I | 6/10 | 4 | 97.4 | 100.5 | 3.1 | 89.3 | 97.4 | 8.1 | 99.6 | 103.9 | 4.3 | 286.3 | 301.8 | 15.5 |  | 2014-10-30 | 2022-05-24 | Engine manufacturer revised (31/10/2014: Certification basis revised)
A70310 | EASA.A.004 | 45 | 2025-10-09 | Airbus S.A.S. | A330-302 |  | 31 |  |  | 199000 | 187000 | General Electric Company | CF6-80E1A2 | 200946 | Installation of acoustically treated thrust reverser bifurcations (Mod 202477) and improved hardwall forward fan case (Mod 202689) | 2 | Annex 16/I | 6/10 | 4 | 97.5 | 100.4 | 2.9 | 88.5 | 97.2 | 8.7 | 99.6 | 103.8 | 4.2 | 285.6 | 301.4 | 15.8 |  | 2014-10-30 | 2022-05-24 | Engine manufacturer revised (31/10/2014: Certification basis revised)
A70311 | EASA.A.004 | 45 | 2025-10-09 | Airbus S.A.S. | A330-302 |  | 30 |  |  | 199000 | 185000 | General Electric Company | CF6-80E1A2 | 200946 | Installation of acoustically treated thrust reverser bifurcations (Mod 202477) and improved hardwall forward fan case (Mod 202689) | 2 | Annex 16/I | 6/10 | 4 | 97.5 | 100.4 | 2.9 | 88.5 | 97.2 | 8.7 | 99.6 | 103.8 | 4.2 | 285.6 | 301.4 | 15.8 |  | 2014-10-30 | 2022-05-24 | Engine manufacturer revised (31/10/2014: Certification basis revised)
A70312 | EASA.A.004 | 45 | 2025-10-09 | Airbus S.A.S. | A330-302 |  | 33 |  |  | 190000 | 187000 | General Electric Company | CF6-80E1A2 | 200946 | Installation of acoustically treated thrust reverser bifurcations (Mod 202477) and improved hardwall forward fan case (Mod 202689) | 2 | Annex 16/I | 6/10 | 4 | 97.7 | 100.3 | 2.6 | 87.2 | 96.9 | 9.7 | 99.6 | 103.7 | 4.1 | 284.5 | 300.9 | 16.4 |  | 2014-10-30 | 2022-05-24 | Engine manufacturer revised (31/10/2014: Certification basis revised)
A70313 | EASA.A.004 | 45 | 2025-10-09 | Airbus S.A.S. | A330-302 |  | 32 |  |  | 190000 | 185000 | General Electric Company | CF6-80E1A2 | 200946 | Installation of acoustically treated thrust reverser bifurcations (Mod 202477) and improved hardwall forward fan case (Mod 202689) | 2 | Annex 16/I | 6/10 | 4 | 97.7 | 100.3 | 2.6 | 87.2 | 96.9 | 9.7 | 99.6 | 103.7 | 4.1 | 284.5 | 300.9 | 16.4 |  | 2014-10-30 | 2022-05-24 | Engine manufacturer revised (31/10/2014: Certification basis revised)
A70379 | EASA.A.004 | 45 | 2025-10-09 | Airbus S.A.S. | A330-302 |  | 52 |  |  | 233000 | 187000 | General Electric Company | CF6-80E1A2 | 202689 | Installation of improved hardwall forward fan case | 2 | Annex 16/I | 6/10 | 4 | 97.2 | 101 | 3.8 | 94.4 | 98.1 | 3.7 | 99.6 | 104.4 | 4.8 | 291.2 | 303.5 | 12.3 | Neither engine with acoustically treated thrust reverser bifurcations (Mod 202477) | 2014-10-31 | 2022-05-24 | Engine manufacturer revised (22/04/2013: Revised engine mod description (23/11/2012 Revised engine mod description))
A70380 | EASA.A.004 | 45 | 2025-10-09 | Airbus S.A.S. | A330-302 |  | 50 |  |  | 230000 | 185000 | General Electric Company | CF6-80E1A2 | 202689 | Installation of improved hardwall forward fan case | 2 | Annex 16/I | 6/10 | 4 | 97.4 | 101 | 3.6 | 93.6 | 98 | 4.4 | 99.6 | 104.3 | 4.7 | 290.6 | 303.3 | 12.7 | Neither engine with acoustically treated thrust reverser bifurcations (Mod 202477) | 2014-10-31 | 2022-05-24 | Engine manufacturer revised (22/04/2013: Revised engine mod description (23/11/2012 Revised engine mod description))
A81441 | EASA.A.004 | 45 | 2025-10-09 | Airbus S.A.S. | A330-302 |  | 61 |  |  | 227000 | 187000 | General Electric Company | CF6-80E1A2 | 202689 | Installation of improved hardwall forward fan case | 2 | Annex 16/I | 14 | 4 | 97.5 | 100.9 | 3.4 | 93.2 | 98 | 4.8 | 99.6 | 104.3 | 4.7 | 290.3 | 303.2 | 12.9 | Valid for aircraft with or without Mod 203519 (slats no. 1 reshaping) and with or without Mod 203507 (flap track fairings shortening). | 2025-09-15
A70381 | EASA.A.004 | 45 | 2025-10-09 | Airbus S.A.S. | A330-302 |  | 39 |  |  | 217000 | 187000 | General Electric Company | CF6-80E1A2 | 202689 | Installation of improved hardwall forward fan case | 2 | Annex 16/I | 6/10 | 4 | 97.8 | 100.8 | 3 | 91.6 | 97.7 | 6.1 | 99.6 | 104.1 | 4.5 | 289 | 302.6 | 13.6 | Neither engine with acoustically treated thrust reverser bifurcations (Mod 202477) | 2014-10-31 | 2022-05-24 | Engine manufacturer revised
A70382 | EASA.A.004 | 45 | 2025-10-09 | Airbus S.A.S. | A330-302 |  | 35 |  |  | 205000 | 187000 | General Electric Company | CF6-80E1A2 | 202689 | Installation of improved hardwall forward fan case | 2 | Annex 16/I | 6/10 | 4 | 98 | 100.5 | 2.5 | 90 | 97.4 | 7.4 | 99.6 | 103.9 | 4.3 | 287.6 | 301.8 | 14.2 | Neither engine with acoustically treated thrust reverser bifurcations (Mod 202477) | 2014-10-31 | 2022-05-24 | Engine manufacturer revised
A70383 | EASA.A.004 | 45 | 2025-10-09 | Airbus S.A.S. | A330-302 |  | 34 |  |  | 205000 | 185000 | General Electric Company | CF6-80E1A2 | 202689 | Installation of improved hardwall forward fan case | 2 | Annex 16/I | 6/10 | 4 | 98 | 100.5 | 2.5 | 90 | 97.4 | 7.4 | 99.6 | 103.9 | 4.3 | 287.6 | 301.8 | 14.2 | Neither engine with acoustically treated thrust reverser bifurcations (Mod 202477) | 2014-10-31 | 2022-05-24 | Engine manufacturer revised
A70384 | EASA.A.004 | 45 | 2025-10-09 | Airbus S.A.S. | A330-302 |  | 31 |  |  | 199000 | 187000 | General Electric Company | CF6-80E1A2 | 202689 | Installation of improved hardwall forward fan case | 2 | Annex 16/I | 6/10 | 4 | 98.1 | 100.4 | 2.3 | 89.2 | 97.2 | 8 | 99.6 | 103.8 | 4.2 | 286.9 | 301.4 | 14.5 | Neither engine with acoustically treated thrust reverser bifurcations (Mod 202477) | 2014-10-31 | 2022-05-24 | Engine manufacturer revised
A70385 | EASA.A.004 | 45 | 2025-10-09 | Airbus S.A.S. | A330-302 |  | 30 |  |  | 199000 | 185000 | General Electric Company | CF6-80E1A2 | 202689 | Installation of improved hardwall forward fan case | 2 | Annex 16/I | 6/10 | 4 | 98.1 | 100.4 | 2.3 | 89.2 | 97.2 | 8 | 99.6 | 103.8 | 4.2 | 286.9 | 301.4 | 14.5 | Neither engine with acoustically treated thrust reverser bifurcations (Mod 202477) | 2014-10-31 | 2022-05-24 | Engine manufacturer revised
A70386 | EASA.A.004 | 45 | 2025-10-09 | Airbus S.A.S. | A330-302 |  | 33 |  |  | 190000 | 187000 | General Electric Company | CF6-80E1A2 | 202689 | Installation of improved hardwall forward fan case | 2 | Annex 16/I | 6/10 | 4 | 98.2 | 100.3 | 2.1 | 88.1 | 96.9 | 8.8 | 99.6 | 103.7 | 4.1 | 285.9 | 300.9 | 15 | Neither engine with acoustically treated thrust reverser bifurcations (Mod 202477) | 2014-10-31 | 2022-05-24 | Engine manufacturer revised
A70387 | EASA.A.004 | 45 | 2025-10-09 | Airbus S.A.S. | A330-302 |  | 32 |  |  | 190000 | 185000 | General Electric Company | CF6-80E1A2 | 202689 | Installation of improved hardwall forward fan case | 2 | Annex 16/I | 6/10 | 4 | 98.2 | 100.3 | 2.1 | 88.1 | 96.9 | 8.8 | 99.6 | 103.7 | 4.1 | 285.9 | 300.9 | 15 | Neither engine with acoustically treated thrust reverser bifurcations (Mod 202477) | 2014-10-31 | 2022-05-24 | Engine manufacturer revised
A70341 | EASA.A.004 | 45 | 2025-10-09 | Airbus S.A.S. | A330-302 |  | 52 |  |  | 233000 | 187000 | General Electric Company | CF6-80E1A2 |  |  | 2 | Annex 16/I | 6/10 | 4 | 97.2 | 101 | 3.8 | 94.4 | 98.1 | 3.7 | 99.1 | 104.4 | 5.3 | 290.7 | 303.5 | 12.8 |  | 2014-10-31 | 2022-05-24 | Engine manufacturer revised (31/10/2014: Certification basis revised (19/04/2014: Engine modification field revised))
A70342 | EASA.A.004 | 45 | 2025-10-09 | Airbus S.A.S. | A330-302 |  | 50 |  |  | 230000 | 185000 | General Electric Company | CF6-80E1A2 |  |  | 2 | Annex 16/I | 6/10 | 4 | 97.4 | 101 | 3.6 | 93.6 | 98 | 4.4 | 99 | 104.3 | 5.3 | 290 | 303.3 | 13.3 |  | 2014-10-31 | 2022-05-24 | Engine manufacturer revised (31/10/2014: Certification basis revised (19/04/2014: Engine modification field revised))
A70343 | EASA.A.004 | 45 | 2025-10-09 | Airbus S.A.S. | A330-302 |  | 39 |  |  | 217000 | 187000 | General Electric Company | CF6-80E1A2 |  |  | 2 | Annex 16/I | 6/10 | 4 | 97.8 | 100.8 | 3 | 91.6 | 97.7 | 6.1 | 99.1 | 104.1 | 5 | 288.5 | 302.6 | 14.1 |  | 2014-10-31 | 2022-05-24 | Engine manufacturer revised (31/10/2014: Certification basis revised (19/04/2014: Engine modification field revised))
A70344 | EASA.A.004 | 45 | 2025-10-09 | Airbus S.A.S. | A330-302 |  | 35 |  |  | 205000 | 187000 | General Electric Company | CF6-80E1A2 |  |  | 2 | Annex 16/I | 6/10 | 4 | 98 | 100.5 | 2.5 | 90 | 97.4 | 7.4 | 99.1 | 103.9 | 4.8 | 287.1 | 301.8 | 14.7 |  | 2014-10-31 | 2022-05-24 | Engine manufacturer revised (31/10/2014: Certification basis revised (19/04/2014: Engine modification field revised))
A70345 | EASA.A.004 | 45 | 2025-10-09 | Airbus S.A.S. | A330-302 |  | 34 |  |  | 205000 | 185000 | General Electric Company | CF6-80E1A2 |  |  | 2 | Annex 16/I | 6/10 | 4 | 98 | 100.5 | 2.5 | 90 | 97.4 | 7.4 | 99 | 103.9 | 4.9 | 287 | 301.8 | 14.8 |  | 2014-10-31 | 2022-05-24 | Engine manufacturer revised (31/10/2014: Certification basis revised (19/04/2014: Engine modification field revised))
A70346 | EASA.A.004 | 45 | 2025-10-09 | Airbus S.A.S. | A330-302 |  | 31 |  |  | 199000 | 187000 | General Electric Company | CF6-80E1A2 |  |  | 2 | Annex 16/I | 6/10 | 4 | 98.1 | 100.4 | 2.3 | 89.2 | 97.2 | 8 | 99.1 | 103.8 | 4.7 | 286.4 | 301.4 | 15 |  | 2014-10-31 | 2022-05-24 | Engine manufacturer revised (31/10/2014: Certification basis revised (19/04/2014: Engine modification field revised))
A70347 | EASA.A.004 | 45 | 2025-10-09 | Airbus S.A.S. | A330-302 |  | 30 |  |  | 199000 | 185000 | General Electric Company | CF6-80E1A2 |  |  | 2 | Annex 16/I | 6/10 | 4 | 98.1 | 100.4 | 2.3 | 89.2 | 97.2 | 8 | 99 | 103.8 | 4.8 | 286.3 | 301.4 | 15.1 |  | 2014-10-31 | 2022-05-24 | Engine manufacturer revised (31/10/2014: Certification basis revised (19/04/2014: Engine modification field revised))
A70348 | EASA.A.004 | 45 | 2025-10-09 | Airbus S.A.S. | A330-302 |  | 33 |  |  | 190000 | 187000 | General Electric Company | CF6-80E1A2 |  |  | 2 | Annex 16/I | 6/10 | 4 | 98.2 | 100.3 | 2.1 | 88.1 | 96.9 | 8.8 | 99.1 | 103.7 | 4.6 | 285.4 | 300.9 | 15.5 |  | 2014-10-31 | 2022-05-24 | Engine manufacturer revised (31/10/2014: Certification basis revised (19/04/2014: Engine modification field revised))
A70349 | EASA.A.004 | 45 | 2025-10-09 | Airbus S.A.S. | A330-302 |  | 32 |  |  | 190000 | 185000 | General Electric Company | CF6-80E1A2 |  |  | 2 | Annex 16/I | 6/10 | 4 | 98.2 | 100.3 | 2.1 | 88.1 | 96.9 | 8.8 | 99 | 103.7 | 4.7 | 285.3 | 300.9 | 15.6 |  | 2014-10-31 | 2022-05-24 | Engine manufacturer revised
A70290 | EASA.A.004 | 45 | 2025-10-09 | Airbus S.A.S. | A330-303 |  | 82 |  |  | 242000 | 187000 | General Electric Company | CF6-80E1A3 | 202954 | Engine intermix, both engines with treated forward fancase, one engine with acoustically treated thrust reverser bifurcations (Mod 202477) | 2 | Annex 16/I | 6/10 | 4 | 99.6 | 101.2 | 1.6 | 92.4 | 98.3 | 5.9 | 99.1 | 104.5 | 5.4 | 291.1 | 304 | 12.9 | Neither engine with improved hardwall forward fancase (Mod 202689) | 2014-10-23 | 2022-05-24 | Engine manufacturer revised
A70291 | EASA.A.004 | 45 | 2025-10-09 | Airbus S.A.S. | A330-303 |  | 81 |  |  | 242000 | 187000 | General Electric Company | CF6-80E1A3 | 202954 | Engine intermix, both engines with treated forward fancase, one engine with acoustically treated thrust reverser bifurcations (Mod 202477) | 2 | Annex 16/I | 6/10 | 4 | 99.6 | 101.2 | 1.6 | 92.4 | 98.3 | 5.9 | 99.1 | 104.5 | 5.4 | 291.1 | 304 | 12.9 | Neither engine with improved hardwall forward fancase (Mod 202689) | 2014-10-23 | 2022-05-24 | Engine manufacturer revised
A70292 | EASA.A.004 | 45 | 2025-10-09 | Airbus S.A.S. | A330-303 |  | 83 |  |  | 240000 | 187000 | General Electric Company | CF6-80E1A3 | 202954 | Engine intermix, both engines with treated forward fancase, one engine with acoustically treated thrust reverser bifurcations (Mod 202477) | 2 | Annex 16/I | 6/10 | 4 | 99.6 | 101.1 | 1.5 | 92.4 | 98.3 | 5.9 | 99.1 | 104.5 | 5.4 | 291.1 | 303.9 | 12.8 | Neither engine with improved hardwall forward fancase (Mod 202689) | 2014-10-23 | 2022-05-24 | Engine manufacturer revised (22/04/2013: Revised engine mod description (23/11/2012 Revised engine mod description))
A70293 | EASA.A.004 | 45 | 2025-10-09 | Airbus S.A.S. | A330-303 |  | 80 |  |  | 238000 | 187000 | General Electric Company | CF6-80E1A3 | 202954 | Engine intermix, both engines with treated forward fancase, one engine with acoustically treated thrust reverser bifurcations (Mod 202477) | 2 | Annex 16/I | 6/10 | 4 | 99.6 | 101.1 | 1.5 | 92.4 | 98.2 | 5.8 | 99.1 | 104.4 | 5.3 | 291.1 | 303.7 | 12.6 | Neither engine with improved hardwall forward fancase (Mod 202689) | 2014-10-23 | 2022-05-24 | Engine manufacturer revised (22/04/2013: Revised engine mod description (23/11/2012 Revised engine mod description))
A69347 | EASA.A.004 | 45 | 2025-10-09 | Airbus S.A.S. | A330-303 |  | 54 |  |  | 235000 | 187000 | General Electric Company | CF6-80E1A3 | 202954 | Engine intermix, both engines with treated forward fancase, one engine with acoustically treated thrust reverser bifurcations (Mod 202477) | 2 | Annex 16/I | 6/10 | 4 | 99.6 | 101 | 1.4 | 92.4 | 98.2 | 5.8 | 99.1 | 104.4 | 5.3 | 291.1 | 303.6 | 12.5 | Neither engine with improved hardwall forward fancase (Mod 202689) | 2013-04-19 | 2022-05-24 | Engine manufacturer revised (22/04/2013: Revised engine mod description (23/11/2012 Revised engine mod description))
A69348 | EASA.A.004 | 45 | 2025-10-09 | Airbus S.A.S. | A330-303 |  | 55 |  |  | 235000 | 187000 | General Electric Company | CF6-80E1A3 | 202954 | Engine intermix, both engines with treated forward fancase, one engine with acoustically treated thrust reverser bifurcations (Mod 202477) | 2 | Annex 16/I | 6/10 | 4 | 99.6 | 101 | 1.4 | 92.4 | 98.2 | 5.8 | 99.1 | 104.4 | 5.3 | 291.1 | 303.6 | 12.5 | Neither engine with improved hardwall forward fancase (Mod 202689) | 2013-04-19 | 2022-05-24 | Engine manufacturer revised (22/04/2013: Revised engine mod description (23/11/2012 Revised engine mod description))
A69349 | EASA.A.004 | 45 | 2025-10-09 | Airbus S.A.S. | A330-303 |  | 52 |  |  | 233000 | 187000 | General Electric Company | CF6-80E1A3 | 202954 | Engine intermix, both engines with treated forward fancase, one engine with acoustically treated thrust reverser bifurcations (Mod 202477) | 2 | Annex 16/I | 6/10 | 4 | 99.6 | 101 | 1.4 | 92.1 | 98.1 | 6 | 99.1 | 104.4 | 5.3 | 290.8 | 303.5 | 12.7 | Neither engine with improved hardwall forward fancase (Mod 202689) | 2013-04-19 | 2022-05-24 | Engine manufacturer revised (22/04/2013: Revised engine mod description (23/11/2012 Revised engine mod description))
A69350 | EASA.A.004 | 45 | 2025-10-09 | Airbus S.A.S. | A330-303 |  | 50 |  |  | 230000 | 185000 | General Electric Company | CF6-80E1A3 | 202954 | Engine intermix, both engines with treated forward fancase, one engine with acoustically treated thrust reverser bifurcations (Mod 202477) | 2 | Annex 16/I | 6/10 | 4 | 99.7 | 101 | 1.3 | 91.8 | 98 | 6.2 | 99.1 | 104.3 | 5.2 | 290.6 | 303.3 | 12.7 | Neither engine with improved hardwall forward fancase (Mod 202689) | 2013-04-19 | 2022-05-24 | Engine manufacturer revised
A81444 | EASA.A.004 | 45 | 2025-10-09 | Airbus S.A.S. | A330-303 |  | 61 |  |  | 227000 | 187000 | General Electric Company | CF6-80E1A3 | 202954 | Engine intermix, both engines with treated forward fancase, one engine with acoustically treated thrust reverser bifurcations (Mod 202477) | 2 | Annex 16/I | 14 | 4 | 99.7 | 100.9 | 1.2 | 91.4 | 98 | 6.6 | 99.1 | 104.3 | 5.2 | 290.2 | 303.2 | 13 | Valid for aircraft with or without Mod 203519 (slats no. 1 reshaping) and with or without Mod 203507 (flap track fairings shortening). | 2025-09-15
A69351 | EASA.A.004 | 45 | 2025-10-09 | Airbus S.A.S. | A330-303 |  | 56 |  |  | 205000 | 187000 | General Electric Company | CF6-80E1A3 | 202954 | Engine intermix, both engines with treated forward fancase, one engine with acoustically treated thrust reverser bifurcations (Mod 202477) | 2 | Annex 16/I | 6/10 | 4 | 100.1 | 100.5 | 0.4 | 88.7 | 97.4 | 8.7 | 99.1 | 103.9 | 4.8 | 287.9 | 301.8 | 13.9 | Neither engine with improved hardwall forward fancase (Mod 202689) | 2013-04-19 | 2022-05-24 | Engine manufacturer revised (22/04/2013: Revised engine mod description (23/11/2012 Revised engine mod description))
A70143 | EASA.A.004 | 45 | 2025-10-09 | Airbus S.A.S. | A330-303 |  | 81 |  |  | 242000 | 187000 | General Electric Company | CF6-80E1A3 | 202955 | Engine intermix, one or both engines with improved hardwall forward fancase (Mod 202689), one or both engines with or without acoustically treated thrust reverser bifurcations (Mod 202477) | 2 | Annex 16/I | 6/10 | 4 | 99.5 | 101.2 | 1.7 | 93.3 | 98.3 | 5 | 99.6 | 104.5 | 4.9 | 292.4 | 304 | 11.6 |  | 2014-10-22 | 2022-05-24 | Engine manufacturer revised
A70144 | EASA.A.004 | 45 | 2025-10-09 | Airbus S.A.S. | A330-303 |  | 82 |  |  | 242000 | 187000 | General Electric Company | CF6-80E1A3 | 202955 | Engine intermix, one or both engines with improved hardwall forward fancase (Mod 202689), one or both engines with or without acoustically treated thrust reverser bifurcations (Mod 202477) | 2 | Annex 16/I | 6/10 | 4 | 99.5 | 101.2 | 1.7 | 93.3 | 98.3 | 5 | 99.6 | 104.5 | 4.9 | 292.4 | 304 | 11.6 |  | 2014-10-22 | 2022-05-24 | Engine manufacturer revised
A70145 | EASA.A.004 | 45 | 2025-10-09 | Airbus S.A.S. | A330-303 |  | 83 |  |  | 240000 | 187000 | General Electric Company | CF6-80E1A3 | 202955 | Engine intermix, one or both engines with improved hardwall forward fancase (Mod 202689), one or both engines with or without acoustically treated thrust reverser bifurcations (Mod 202477) | 2 | Annex 16/I | 6/10 | 4 | 99.5 | 101.1 | 1.6 | 93 | 98.3 | 5.3 | 99.6 | 104.5 | 4.9 | 292.1 | 303.9 | 11.8 |  | 2014-10-22 | 2022-05-24 | Engine manufacturer revised
A70146 | EASA.A.004 | 45 | 2025-10-09 | Airbus S.A.S. | A330-303 |  | 80 |  |  | 238000 | 187000 | General Electric Company | CF6-80E1A3 | 202955 | Engine intermix, one or both engines with improved hardwall forward fancase (Mod 202689), one or both engines with or without acoustically treated thrust reverser bifurcations (Mod 202477) | 2 | Annex 16/I | 6/10 | 4 | 99.6 | 101.1 | 1.5 | 92.8 | 98.2 | 5.4 | 99.6 | 104.4 | 4.8 | 292 | 303.7 | 11.7 |  | 2014-10-22 | 2022-05-24 | Engine manufacturer revised
A69253 | EASA.A.004 | 45 | 2025-10-09 | Airbus S.A.S. | A330-303 |  | 54 |  |  | 235000 | 187000 | General Electric Company | CF6-80E1A3 | 202955 | Engine intermix, one or both engines with improved hardwall forward fancase (Mod 202689), one or both engines with or without acoustically treated thrust reverser bifurcations (Mod 202477) | 2 | Annex 16/I | 5/9 | 4 | 99.6 | 101 | 1.4 | 92.8 | 98.2 | 5.4 | 99.6 | 104.4 | 4.8 | 292 | 303.6 | 11.6 |  | 2013-04-19 | 2022-05-24 | Engine manufacturer revised (23/10/2014: Certification basis revised)
A69254 | EASA.A.004 | 45 | 2025-10-09 | Airbus S.A.S. | A330-303 |  | 55 |  |  | 235000 | 187000 | General Electric Company | CF6-80E1A3 | 202955 | Engine intermix, one or both engines with improved hardwall forward fancase (Mod 202689), one or both engines with or without acoustically treated thrust reverser bifurcations (Mod 202477) | 2 | Annex 16/I | 5/9 | 4 | 99.6 | 101 | 1.4 | 92.8 | 98.2 | 5.4 | 99.6 | 104.4 | 4.8 | 292 | 303.6 | 11.6 |  | 2013-04-19 | 2022-05-24 | Engine manufacturer revised (23/10/2014: Certification basis revised)
A69255 | EASA.A.004 | 45 | 2025-10-09 | Airbus S.A.S. | A330-303 |  | 52 |  |  | 233000 | 187000 | General Electric Company | CF6-80E1A3 | 202955 | Engine intermix, one or both engines with improved hardwall forward fancase (Mod 202689), one or both engines with or without acoustically treated thrust reverser bifurcations (Mod 202477) | 2 | Annex 16/I | 5/9 | 4 | 99.6 | 101 | 1.4 | 92.1 | 98.1 | 6 | 99.6 | 104.4 | 4.8 | 291.3 | 303.5 | 12.2 |  | 2013-04-19 | 2022-05-24 | Engine manufacturer revised (23/10/2014: Certification basis revised)
A69256 | EASA.A.004 | 45 | 2025-10-09 | Airbus S.A.S. | A330-303 |  | 50 |  |  | 230000 | 185000 | General Electric Company | CF6-80E1A3 | 202955 | Engine intermix, one or both engines with improved hardwall forward fancase (Mod 202689), one or both engines with or without acoustically treated thrust reverser bifurcations (Mod 202477) | 2 | Annex 16/I | 5/9 | 4 | 99.7 | 101 | 1.3 | 91.8 | 98 | 6.2 | 99.6 | 104.3 | 4.7 | 291.1 | 303.3 | 12.2 |  | 2013-04-19 | 2022-05-24 | Engine manufacturer revised (23/10/2014: Certification basis revised)
A81446 | EASA.A.004 | 45 | 2025-10-09 | Airbus S.A.S. | A330-303 |  | 61 |  |  | 227000 | 187000 | General Electric Company | CF6-80E1A3 | 202955 | Engine intermix, one or both engines with improved hardwall forward fancase (Mod 202689), one or both engines with or without acoustically treated thrust reverser bifurcations (Mod 202477) | 2 | Annex 16/I | 14 | 4 | 99.7 | 100.9 | 1.2 | 91.4 | 98 | 6.6 | 99.6 | 104.3 | 4.7 | 290.7 | 303.2 | 12.5 | Valid for aircraft with or without Mod 203519 (slats no. 1 reshaping) and with or without Mod 203507 (flap track fairings shortening). | 2025-09-15
A69257 | EASA.A.004 | 45 | 2025-10-09 | Airbus S.A.S. | A330-303 |  | 56 |  |  | 205000 | 187000 | General Electric Company | CF6-80E1A3 | 202955 | Engine intermix, one or both engines with improved hardwall forward fancase (Mod 202689), one or both engines with or without acoustically treated thrust reverser bifurcations (Mod 202477) | 2 | Annex 16/I | 5/9 | 4 | 100.1 | 100.5 | 0.4 | 88.7 | 97.4 | 8.7 | 99.6 | 103.9 | 4.3 | 288.4 | 301.8 | 13.4 |  | 2013-04-19 | 2022-05-24 | Engine manufacturer revised (23/10/2014: Certification basis revised)
A70285 | EASA.A.004 | 45 | 2025-10-09 | Airbus S.A.S. | A330-303 |  | 82 |  |  | 242000 | 187000 | General Electric Company | CF6-80E1A3 | 202477 | Installation of acoustically treated thrust reverser bifurcations | 2 | Annex 16/I | 6/10 | 4 | 99.6 | 101.2 | 1.6 | 92.4 | 98.3 | 5.9 | 99.1 | 104.5 | 5.4 | 291.1 | 304 | 12.9 | Neither engine with improved hardwall forward fancase (Mod 202689) | 2014-10-23 | 2022-05-24 | Engine manufacturer revised (23/10/2014: Certification basis revised (19/04/2013: Engine modification number and description moved to note))
A70286 | EASA.A.004 | 45 | 2025-10-09 | Airbus S.A.S. | A330-303 |  | 81 |  |  | 242000 | 187000 | General Electric Company | CF6-80E1A3 | 202477 | Installation of acoustically treated thrust reverser bifurcations | 2 | Annex 16/I | 6/10 | 4 | 99.6 | 101.2 | 1.6 | 92.4 | 98.3 | 5.9 | 99.1 | 104.5 | 5.4 | 291.1 | 304 | 12.9 | Neither engine with improved hardwall forward fancase (Mod 202689) | 2014-10-23 | 2022-05-24 | Engine manufacturer revised (06/03/2017: Added mod. 52776)
A70287 | EASA.A.004 | 45 | 2025-10-09 | Airbus S.A.S. | A330-303 |  | 83 |  |  | 240000 | 187000 | General Electric Company | CF6-80E1A3 | 202477 | Installation of acoustically treated thrust reverser bifurcations | 2 | Annex 16/I | 6/10 | 4 | 99.6 | 101.1 | 1.5 | 92.4 | 98.3 | 5.9 | 99.1 | 104.5 | 5.4 | 291.1 | 303.9 | 12.8 | Neither engine with improved hardwall forward fancase (Mod 202689) | 2014-10-23 | 2022-05-24 | Engine manufacturer revised (06/03/2017: Added mod. 52776 (23/10/2014: Certification basis revised (19/04/2013: Engine modification number and description moved to note)))
A70288 | EASA.A.004 | 45 | 2025-10-09 | Airbus S.A.S. | A330-303 |  | 80 |  |  | 238000 | 187000 | General Electric Company | CF6-80E1A3 | 202477 | Installation of acoustically treated thrust reverser bifurcations | 2 | Annex 16/I | 6/10 | 4 | 99.6 | 101.1 | 1.5 | 92.4 | 98.2 | 5.8 | 99.1 | 104.4 | 5.3 | 291.1 | 303.7 | 12.6 | Neither engine with improved hardwall forward fancase (Mod 202689) | 2014-10-23 | 2022-05-24 | Engine manufacturer revised (06/03/2017: Added mod. 52776 (23/10/2014: Certification basis revised (19/04/2013: Engine modification number and description moved to note)))
A69341 | EASA.A.004 | 45 | 2025-10-09 | Airbus S.A.S. | A330-303 |  | 54 |  |  | 235000 | 187000 | General Electric Company | CF6-80E1A3 | 202477 | Installation of acoustically treated thrust reverser bifurcations | 2 | Annex 16/I | 6/10 | 4 | 99.6 | 101 | 1.4 | 92.4 | 98.2 | 5.8 | 99.1 | 104.4 | 5.3 | 291.1 | 303.6 | 12.5 | Neither engine with improved hardwall forward fancase (Mod 202689) | 2013-04-19 | 2022-05-24 | Engine manufacturer revised (06/03/2017: Added mod. 52776 (23/10/2014: Certification basis revised (19/04/2013: Engine modification number and description moved to note (04/02/2010 Landing weight revised, 19/10/2009 Revised noise levels))))
A69342 | EASA.A.004 | 45 | 2025-10-09 | Airbus S.A.S. | A330-303 |  | 55 |  |  | 235000 | 187000 | General Electric Company | CF6-80E1A3 | 202477 | Installation of acoustically treated thrust reverser bifurcations | 2 | Annex 16/I | 6/10 | 4 | 99.6 | 101 | 1.4 | 92.4 | 98.2 | 5.8 | 99.1 | 104.4 | 5.3 | 291.1 | 303.6 | 12.5 | Neither engine with improved hardwall forward fancase (Mod 202689) | 2013-04-19 | 2022-05-24 | Engine manufacturer revised (06/03/2017: Added mod. 52776 (23/10/2014: Certification basis revised (19/04/2013: Engine modification number and description moved to note (9/10/2009 Revised noise levels))))
A69343 | EASA.A.004 | 45 | 2025-10-09 | Airbus S.A.S. | A330-303 |  | 52 |  |  | 233000 | 187000 | General Electric Company | CF6-80E1A3 | 202477 | Installation of acoustically treated thrust reverser bifurcations | 2 | Annex 16/I | 6/10 | 4 | 99.6 | 101 | 1.4 | 92.1 | 98.1 | 6 | 99.1 | 104.4 | 5.3 | 290.8 | 303.5 | 12.7 | Neither engine with improved hardwall forward fancase (Mod 202689) | 2013-04-19 | 2022-05-24 | Engine manufacturer revised
A69344 | EASA.A.004 | 45 | 2025-10-09 | Airbus S.A.S. | A330-303 |  | 50 |  |  | 230000 | 185000 | General Electric Company | CF6-80E1A3 | 202477 | Installation of acoustically treated thrust reverser bifurcations | 2 | Annex 16/I | 6/10 | 4 | 99.7 | 101 | 1.3 | 91.8 | 98 | 6.2 | 99.1 | 104.3 | 5.2 | 290.6 | 303.3 | 12.7 | Neither engine with improved hardwall forward fancase (Mod 202689) | 2013-04-19 | 2022-05-24 | Engine manufacturer revised (06/03/2017: Added mod. 52776 (23/10/2014: Certification basis revised (14/10/2014: Record number changed from A18837. Engine modification number and description moved to note)))
A81443 | EASA.A.004 | 45 | 2025-10-09 | Airbus S.A.S. | A330-303 |  | 61 |  |  | 227000 | 187000 | General Electric Company | CF6-80E1A3 | 202477 | Installation of acoustically treated thrust reverser bifurcations | 2 | Annex 16/I | 14 | 4 | 99.7 | 100.9 | 1.2 | 91.4 | 98 | 6.6 | 99.1 | 104.3 | 5.2 | 290.2 | 303.2 | 13 | Valid for aircraft with or without Mod 203519 (slats no. 1 reshaping) and with or without Mod 203507 (flap track fairings shortening). | 2025-09-15
A69345 | EASA.A.004 | 45 | 2025-10-09 | Airbus S.A.S. | A330-303 |  | 56 |  |  | 205000 | 187000 | General Electric Company | CF6-80E1A3 | 202477 | Installation of acoustically treated thrust reverser bifurcations | 2 | Annex 16/I | 6/10 | 4 | 100.1 | 100.5 | 0.4 | 88.7 | 97.4 | 8.7 | 99.1 | 103.9 | 4.8 | 287.9 | 301.8 | 13.9 | Neither engine with improved hardwall forward fancase (Mod 202689) | 2013-04-19 | 2022-05-24 | Engine manufacturer revised
A70189 | EASA.A.004 | 45 | 2025-10-09 | Airbus S.A.S. | A330-303 |  | 82 |  |  | 242000 | 187000 | General Electric Company | CF6-80E1A3 | 200946 | Installation of acoustically treated thrust reverser bifurcations (Mod 202477) and improved hardwall forward fan case (Mod 202689) | 2 | Annex 16/I | 6/10 | 4 | 98.6 | 101.2 | 2.6 | 92.8 | 98.3 | 5.5 | 99.6 | 104.5 | 4.9 | 291 | 304 | 13 |  | 2014-10-22 | 2022-05-24 | Engine manufacturer revised (23/10/2014: Certification basis revised)
A70190 | EASA.A.004 | 45 | 2025-10-09 | Airbus S.A.S. | A330-303 |  | 81 |  |  | 242000 | 187000 | General Electric Company | CF6-80E1A3 | 200946 | Installation of acoustically treated thrust reverser bifurcations (Mod 202477) and improved hardwall forward fan case (Mod 202689) | 2 | Annex 16/I | 6/10 | 4 | 98.6 | 101.2 | 2.6 | 92.8 | 98.3 | 5.5 | 99.6 | 104.5 | 4.9 | 291 | 304 | 13 |  | 2014-10-22 | 2022-05-24 | Engine manufacturer revised
A70191 | EASA.A.004 | 45 | 2025-10-09 | Airbus S.A.S. | A330-303 |  | 83 |  |  | 242000 | 187000 | General Electric Company | CF6-80E1A3 | 200946 | Installation of acoustically treated thrust reverser bifurcations (Mod 202477) and improved hardwall forward fan case (Mod 202689) | 2 | Annex 16/I | 6/10 | 4 | 98.7 | 101.2 | 2.5 | 92.5 | 98.3 | 5.8 | 99.6 | 104.5 | 4.9 | 290.8 | 304 | 13.2 |  | 2014-10-22 | 2022-05-24 | Engine manufacturer revised
A70192 | EASA.A.004 | 45 | 2025-10-09 | Airbus S.A.S. | A330-303 |  | 80 |  |  | 242000 | 187000 | General Electric Company | CF6-80E1A3 | 200946 | Installation of acoustically treated thrust reverser bifurcations (Mod 202477) and improved hardwall forward fan case (Mod 202689) | 2 | Annex 16/I | 6/10 | 4 | 98.7 | 101.2 | 2.5 | 92.2 | 98.3 | 6.1 | 99.6 | 104.5 | 4.9 | 290.5 | 304 | 13.5 |  | 2014-10-22 | 2022-05-24 | Engine manufacturer revised (23/10/2014: Certification basis revised)
A18089 | EASA.A.004 | 45 | 2025-10-09 | Airbus S.A.S. | A330-303 |  | 54 |  |  | 235000 | 187000 | General Electric Company | CF6-80E1A3 | 200946 | Installation of acoustically treated thrust reverser bifurcations (Mod 202477) and improved hardwall forward fan case (Mod 202689) | 2 | Annex 16/I | 6/10 | 4 | 98.7 | 101 | 2.3 | 91.8 | 98.2 | 6.4 | 99.6 | 104.4 | 4.8 | 290.1 | 303.6 | 13.5 |  | 2012-06-27 | 2022-05-24 | Engine manufacturer revised (23/10/2014: Certification basis revised (03/09/2014: Noise levels and edition and amendment of ICAO Annex 16 revised (18/02/2008: Reference to Mod 55005 removed (27/9/07 Changed Record number (A5620) because of duplication in db))))
A18090 | EASA.A.004 | 45 | 2025-10-09 | Airbus S.A.S. | A330-303 |  | 55 |  |  | 235000 | 187000 | General Electric Company | CF6-80E1A3 | 200946 | Installation of acoustically treated thrust reverser bifurcations (Mod 202477) and improved hardwall forward fan case (Mod 202689) | 2 | Annex 16/I | 6/10 | 4 | 98.7 | 101 | 2.3 | 91.8 | 98.2 | 6.4 | 99.6 | 104.4 | 4.8 | 290.1 | 303.6 | 13.5 |  | 2012-06-27 | 2022-05-24 | Engine manufacturer revised (23/10/2014: Certification basis revised (03/09/2014: Noise levels and edition and amendment of ICAO Annex 16 revised (18/02/2008: Reference to Mod 55005 removed (27/9/07 Changed Record number (A5620) because of duplication in db))))
A18091 | EASA.A.004 | 45 | 2025-10-09 | Airbus S.A.S. | A330-303 |  | 52 |  |  | 233000 | 187000 | General Electric Company | CF6-80E1A3 | 200946 | Installation of acoustically treated thrust reverser bifurcations (Mod 202477) and improved hardwall forward fan case (Mod 202689) | 2 | Annex 16/I | 6/10 | 4 | 98.7 | 101 | 2.3 | 91.5 | 98.1 | 6.6 | 99.6 | 104.4 | 4.8 | 289.8 | 303.5 | 13.7 |  | 2012-06-27 | 2022-05-24 | Engine manufacturer revised
A18092 | EASA.A.004 | 45 | 2025-10-09 | Airbus S.A.S. | A330-303 |  | 50 |  |  | 230000 | 185000 | General Electric Company | CF6-80E1A3 | 200946 | Installation of acoustically treated thrust reverser bifurcations (Mod 202477) and improved hardwall forward fan case (Mod 202689) | 2 | Annex 16/I | 6/10 | 4 | 98.8 | 101 | 2.2 | 91.2 | 98 | 6.8 | 99.6 | 104.3 | 4.7 | 289.6 | 303.3 | 13.7 |  | 2012-06-27 | 2022-05-24 | Engine manufacturer revised (23/10/2014: Certification basis revised (14/10/2014: Record number changed from A18838))
A81445 | EASA.A.004 | 45 | 2025-10-09 | Airbus S.A.S. | A330-303 |  | 61 |  |  | 227000 | 187000 | General Electric Company | CF6-80E1A3 | 200946 | Installation of acoustically treated thrust reverser bifurcations (Mod 202477) and improved hardwall forward fan case (Mod 202689) | 2 | Annex 16/I | 14 | 4 | 98.8 | 100.9 | 2.1 | 90.8 | 98 | 7.2 | 99.6 | 104.3 | 4.7 | 289.2 | 303.2 | 14 | Valid for aircraft with or without Mod 203519 (slats no. 1 reshaping) and with or without Mod 203507 (flap track fairings shortening). | 2025-09-15
A70139 | EASA.A.004 | 45 | 2025-10-09 | Airbus S.A.S. | A330-303 |  | 81 |  |  | 242000 | 187000 | General Electric Company | CF6-80E1A3 | 202689 | Installation of improved hardwall forward fan case | 2 | Annex 16/I | 6/10 | 4 | 99.5 | 101.2 | 1.7 | 93.3 | 98.3 | 5 | 99.6 | 104.5 | 4.9 | 292.4 | 304 | 11.6 | Neither engine with acoustically treated thrust reverser bifurcations (Mod 202477) | 2014-10-22 | 2022-05-24 | Engine manufacturer revised
A69246 | EASA.A.004 | 45 | 2025-10-09 | Airbus S.A.S. | A330-303 |  | 83 |  |  | 240000 | 187000 | General Electric Company | CF6-80E1A3 | 202689 | Installation of improved hardwall forward fan case | 2 | Annex 16/I | 5/9 | 4 | 99.5 | 101.1 | 1.6 | 93 | 98.3 | 5.3 | 99.6 | 104.5 | 4.9 | 292.1 | 303.9 | 11.8 | Neither engine with acoustically treated thrust reverser bifurcations (Mod 202477) | 2013-04-19 | 2022-05-24 | Engine manufacturer revised
A70141 | EASA.A.004 | 45 | 2025-10-09 | Airbus S.A.S. | A330-303 |  | 83 |  |  | 240000 | 187000 | General Electric Company | CF6-80E1A3 | 202689 | Installation of improved hardwall forward fan case | 2 | Annex 16/I | 6/10 | 4 | 99.5 | 101.1 | 1.6 | 93 | 98.3 | 5.3 | 99.6 | 104.5 | 4.9 | 292.1 | 303.9 | 11.8 | Neither engine with acoustically treated thrust reverser bifurcations (Mod 202477) | 2014-10-22 | 2022-05-24 | Engine manufacturer revised (22/04/2013: Revised engine mod description (23/11/2012 Revised engine mod description))
A70142 | EASA.A.004 | 45 | 2025-10-09 | Airbus S.A.S. | A330-303 |  | 80 |  |  | 238000 | 187000 | General Electric Company | CF6-80E1A3 | 202689 | Installation of improved hardwall forward fan case | 2 | Annex 16/I | 6/10 | 4 | 99.6 | 101.1 | 1.5 | 92.8 | 98.2 | 5.4 | 99.6 | 104.4 | 4.8 | 292 | 303.7 | 11.7 | Neither engine with acoustically treated thrust reverser bifurcations (Mod 202477) | 2014-10-22 | 2022-05-24 | Engine manufacturer revised (22/04/2013: Revised engine mod description (23/11/2012 Revised engine mod description))
A69247 | EASA.A.004 | 45 | 2025-10-09 | Airbus S.A.S. | A330-303 |  | 54 |  |  | 235000 | 187000 | General Electric Company | CF6-80E1A3 | 202689 | Installation of improved hardwall forward fan case | 2 | Annex 16/I | 5/9 | 4 | 99.6 | 101 | 1.4 | 92.8 | 98.2 | 5.4 | 99.6 | 104.4 | 4.8 | 292 | 303.6 | 11.6 | Neither engine with acoustically treated thrust reverser bifurcations (Mod 202477) | 2013-04-19 | 2022-05-24 | Engine manufacturer revised (22/04/2013: Revised engine mod description (23/11/2012 Revised engine mod description))
A69248 | EASA.A.004 | 45 | 2025-10-09 | Airbus S.A.S. | A330-303 |  | 55 |  |  | 235000 | 187000 | General Electric Company | CF6-80E1A3 | 202689 | Installation of improved hardwall forward fan case | 2 | Annex 16/I | 5/9 | 4 | 99.6 | 101 | 1.4 | 92.8 | 98.2 | 5.4 | 99.6 | 104.4 | 4.8 | 292 | 303.6 | 11.6 | Neither engine with acoustically treated thrust reverser bifurcations (Mod 202477) | 2013-04-19 | 2022-05-24 | Engine manufacturer revised (22/04/2013: Revised engine mod description (23/11/2012 Revised engine mod description))
A69249 | EASA.A.004 | 45 | 2025-10-09 | Airbus S.A.S. | A330-303 |  | 52 |  |  | 233000 | 187000 | General Electric Company | CF6-80E1A3 | 202689 | Installation of improved hardwall forward fan case | 2 | Annex 16/I | 5/9 | 4 | 99.6 | 101 | 1.4 | 92.1 | 98.1 | 6 | 99.6 | 104.4 | 4.8 | 291.3 | 303.5 | 12.2 | Neither engine with acoustically treated thrust reverser bifurcations (Mod 202477) | 2013-04-19 | 2022-05-24 | Engine manufacturer revised (22/04/2013: Revised engine mod description (23/11/2012 Revised engine mod description))
A69250 | EASA.A.004 | 45 | 2025-10-09 | Airbus S.A.S. | A330-303 |  | 50 |  |  | 230000 | 185000 | General Electric Company | CF6-80E1A3 | 202689 | Installation of improved hardwall forward fan case | 2 | Annex 16/I | 5/9 | 4 | 99.7 | 101 | 1.3 | 91.8 | 98 | 6.2 | 99.6 | 104.3 | 4.7 | 291.1 | 303.3 | 12.2 | Neither engine with acoustically treated thrust reverser bifurcations (Mod 202477) | 2013-04-19 | 2022-05-24 | Engine manufacturer revised
A81447 | EASA.A.004 | 45 | 2025-10-09 | Airbus S.A.S. | A330-303 |  | 61 |  |  | 227000 | 187000 | General Electric Company | CF6-80E1A3 | 202689 | Installation of improved hardwall forward fan case | 2 | Annex 16/I | 14 | 4 | 99.7 | 100.9 | 1.2 | 91.4 | 98 | 6.6 | 99.6 | 104.3 | 4.7 | 290.7 | 303.2 | 12.5 | Valid for aircraft with or without Mod 203519 (slats no. 1 reshaping) and with or without Mod 203507 (flap track fairings shortening). | 2025-09-15
A69251 | EASA.A.004 | 45 | 2025-10-09 | Airbus S.A.S. | A330-303 |  | 56 |  |  | 205000 | 187000 | General Electric Company | CF6-80E1A3 | 202689 | Installation of improved hardwall forward fan case | 2 | Annex 16/I | 5/9 | 4 | 100.1 | 100.5 | 0.4 | 88.7 | 97.4 | 8.7 | 99.6 | 103.9 | 4.3 | 288.4 | 301.8 | 13.4 | Neither engine with acoustically treated thrust reverser bifurcations (Mod 202477) | 2013-04-19 | 2022-05-24 | Engine manufacturer revised (22/04/2013: Revised engine mod description (23/11/2012 Revised engine mod description))
A70295 | EASA.A.004 | 45 | 2025-10-09 | Airbus S.A.S. | A330-303 |  | 82 |  |  | 242000 | 187000 | General Electric Company | CF6-80E1A3 |  |  | 2 | Annex 16/I | 6/10 | 4 | 99.6 | 101.2 | 1.6 | 92.4 | 98.3 | 5.9 | 99.1 | 104.5 | 5.4 | 291.1 | 304 | 12.9 |  | 2014-10-23 | 2022-05-24 | Engine manufacturer revised
A70296 | EASA.A.004 | 45 | 2025-10-09 | Airbus S.A.S. | A330-303 |  | 81 |  |  | 242000 | 187000 | General Electric Company | CF6-80E1A3 |  |  | 2 | Annex 16/I | 6/10 | 4 | 99.6 | 101.2 | 1.6 | 92.4 | 98.3 | 5.9 | 99.1 | 104.5 | 5.4 | 291.1 | 304 | 12.9 |  | 2014-10-23 | 2022-05-24 | Engine manufacturer revised
A70297 | EASA.A.004 | 45 | 2025-10-09 | Airbus S.A.S. | A330-303 |  | 83 |  |  | 240000 | 187000 | General Electric Company | CF6-80E1A3 |  |  | 2 | Annex 16/I | 6/10 | 4 | 99.6 | 101.1 | 1.5 | 92.4 | 98.3 | 5.9 | 99.1 | 104.5 | 5.4 | 291.1 | 303.9 | 12.8 |  | 2014-10-23 | 2022-05-24 | Engine manufacturer revised
A70298 | EASA.A.004 | 45 | 2025-10-09 | Airbus S.A.S. | A330-303 |  | 80 |  |  | 238000 | 187000 | General Electric Company | CF6-80E1A3 |  |  | 2 | Annex 16/I | 6/10 | 4 | 99.6 | 101.1 | 1.5 | 92.4 | 98.2 | 5.8 | 99.1 | 104.4 | 5.3 | 291.1 | 303.7 | 12.6 |  | 2014-10-23 | 2022-05-24 | Engine manufacturer revised
A16522 | EASA.A.004 | 45 | 2025-10-09 | Airbus S.A.S. | A330-303 |  | 54 |  |  | 235000 | 187000 | General Electric Company | CF6-80E1A3 |  |  | 2 | Annex 16/I | 6/10 | 4 | 99.6 | 101 | 1.4 | 92.4 | 98.2 | 5.8 | 99.1 | 104.4 | 5.3 | 291.1 | 303.6 | 12.5 |  | 2011-07-12 | 2022-05-24 | Engine manufacturer revised
A16523 | EASA.A.004 | 45 | 2025-10-09 | Airbus S.A.S. | A330-303 |  | 55 |  |  | 235000 | 187000 | General Electric Company | CF6-80E1A3 |  |  | 2 | Annex 16/I | 6/10 | 4 | 99.6 | 101 | 1.4 | 92.4 | 98.2 | 5.8 | 99.1 | 104.4 | 5.3 | 291.1 | 303.6 | 12.5 |  | 2011-07-12 | 2022-05-24 | Engine manufacturer revised
A5625 | EASA.A.004 | 45 | 2025-10-09 | Airbus S.A.S. | A330-303 |  | 52 |  |  | 233000 | 187000 | General Electric Company | CF6-80E1A3 |  |  | 2 | Annex 16/I | 6/10 | 4 | 99.6 | 101 | 1.4 | 92.1 | 98.1 | 6 | 99.1 | 104.4 | 5.3 | 290.8 | 303.5 | 12.7 |  |  | 2022-05-24 | Engine manufacturer revised
A5624 | EASA.A.004 | 45 | 2025-10-09 | Airbus S.A.S. | A330-303 |  | 50 |  |  | 230000 | 185000 | General Electric Company | CF6-80E1A3 |  |  | 2 | Annex 16/I | 6/10 | 4 | 99.7 | 101 | 1.3 | 91.8 | 98 | 6.2 | 99.1 | 104.3 | 5.2 | 290.6 | 303.3 | 12.7 |  |  | 2022-05-24 | Engine manufacturer revised
A70088 | EASA.A.004 | 45 | 2025-10-09 | Airbus S.A.S. | A330-303 |  | 56 |  |  | 205000 | 187000 | General Electric Company | CF6-80E1A3 |  |  | 2 | Annex 16/I | 6/10 | 4 | 100.1 | 100.5 | 0.4 | 88.7 | 97.4 | 8.7 | 99.1 | 103.9 | 4.8 | 287.9 | 301.8 | 13.9 |  | 2012-11-09 | 2022-05-24 | Engine manufacturer revised
A16029 | EASA.A.004 | 45 | 2025-10-09 | Airbus S.A.S. | A330-321 |  | 12 |  |  | 218000 | 182000 | Pratt & Whitney | PW4164, PW4164-1D |  | Engine intermix, PW4164 with kevlar front and aft fan containment case and new intermediate fan case (Mod 54304), with or without part "Advantage 70" performance kit (Mod 57227), PW4164-D (PW4164 with kevlar front and aft fan containment case and new intermediate fan case (Mod 54304) and "Advantage 70" performance kit (Mod 58777) | 2 | Annex 16/I | 6/10 | 4 | 97.2 | 100.8 | 3.6 | 91.7 | 97.7 | 6 | 98.4 | 104.2 | 5.8 | 287.3 | 302.7 | 15.4 |  | 2011-04-25 | 2014-11-03 | Certification basis revised
A16030 | EASA.A.004 | 45 | 2025-10-09 | Airbus S.A.S. | A330-321 |  | 10 |  |  | 217000 | 179000 | Pratt & Whitney | PW4164, PW4164-1D |  | Engine intermix, PW4164 with kevlar front and aft fan containment case and new intermediate fan case (Mod 54304), with or without part "Advantage 70" performance kit (Mod 57227), PW4164-D (PW4164 with kevlar front and aft fan containment case and new intermediate fan case (Mod 54304) and "Advantage 70" performance kit (Mod 58777) | 2 | Annex 16/I | 6/10 | 4 | 97.3 | 100.8 | 3.5 | 91.6 | 97.7 | 6.1 | 98.3 | 104.1 | 5.8 | 287.2 | 302.6 | 15.4 |  | 2011-04-25 | 2014-11-03 | Certification basis revised
A16031 | EASA.A.004 | 45 | 2025-10-09 | Airbus S.A.S. | A330-321 |  | 3 |  |  | 215000 | 177000 | Pratt & Whitney | PW4164, PW4164-1D |  | Engine intermix, PW4164 with kevlar front and aft fan containment case and new intermediate fan case (Mod 54304), with or without part "Advantage 70" performance kit (Mod 57227), PW4164-D (PW4164 with kevlar front and aft fan containment case and new intermediate fan case (Mod 54304) and "Advantage 70" performance kit (Mod 58777) | 2 | Annex 16/I | 6/10 | 4 | 97.3 | 100.7 | 3.4 | 91.3 | 97.6 | 6.3 | 98.3 | 104.1 | 5.8 | 286.9 | 302.4 | 15.5 |  | 2011-04-25 | 2014-11-03 | Certification basis revised
A16032 | EASA.A.004 | 45 | 2025-10-09 | Airbus S.A.S. | A330-321 |  | 4 |  |  | 215000 | 177000 | Pratt & Whitney | PW4164, PW4164-1D |  | Engine intermix, PW4164 with kevlar front and aft fan containment case and new intermediate fan case (Mod 54304), with or without part "Advantage 70" performance kit (Mod 57227), PW4164-D (PW4164 with kevlar front and aft fan containment case and new intermediate fan case (Mod 54304) and "Advantage 70" performance kit (Mod 58777) | 2 | Annex 16/I | 6/10 | 4 | 97.3 | 100.7 | 3.4 | 91.3 | 97.6 | 6.3 | 98.3 | 104.1 | 5.8 | 286.9 | 302.4 | 15.5 |  | 2011-04-25 | 2014-11-03 | Certification basis revised
A16033 | EASA.A.004 | 45 | 2025-10-09 | Airbus S.A.S. | A330-321 |  | 13 |  |  | 215000 | 177000 | Pratt & Whitney | PW4164, PW4164-1D |  | Engine intermix, PW4164 with kevlar front and aft fan containment case and new intermediate fan case (Mod 54304), with or without part "Advantage 70" performance kit (Mod 57227), PW4164-D (PW4164 with kevlar front and aft fan containment case and new intermediate fan case (Mod 54304) and "Advantage 70" performance kit (Mod 58777) | 2 | Annex 16/I | 6/10 | 4 | 97.3 | 100.7 | 3.4 | 91.3 | 97.6 | 6.3 | 98.3 | 104.1 | 5.8 | 286.9 | 302.4 | 15.5 |  | 2011-04-25 | 2014-11-03 | Certification basis revised
A16034 | EASA.A.004 | 45 | 2025-10-09 | Airbus S.A.S. | A330-321 |  | 2 |  |  | 212000 | 177000 | Pratt & Whitney | PW4164, PW4164-1D |  | Engine intermix, PW4164 with kevlar front and aft fan containment case and new intermediate fan case (Mod 54304), with or without part "Advantage 70" performance kit (Mod 57227), PW4164-D (PW4164 with kevlar front and aft fan containment case and new intermediate fan case (Mod 54304) and "Advantage 70" performance kit (Mod 58777) | 2 | Annex 16/I | 6/10 | 4 | 97.3 | 100.7 | 3.4 | 90.9 | 97.6 | 6.7 | 98.3 | 104.1 | 5.8 | 286.5 | 302.4 | 15.9 |  | 2011-04-25 | 2014-11-03 | Certification basis revised
A16035 | EASA.A.004 | 45 | 2025-10-09 | Airbus S.A.S. | A330-321 |  | 11 |  |  | 212000 | 177000 | Pratt & Whitney | PW4164, PW4164-1D |  | Engine intermix, PW4164 with kevlar front and aft fan containment case and new intermediate fan case (Mod 54304), with or without part "Advantage 70" performance kit (Mod 57227), PW4164-D (PW4164 with kevlar front and aft fan containment case and new intermediate fan case (Mod 54304) and "Advantage 70" performance kit (Mod 58777) | 2 | Annex 16/I | 6/10 | 4 | 97.3 | 100.7 | 3.4 | 90.9 | 97.6 | 6.7 | 98.3 | 104.1 | 5.8 | 286.5 | 302.4 | 15.9 |  | 2011-04-25 | 2014-11-03 | Certification basis revised
A16036 | EASA.A.004 | 45 | 2025-10-09 | Airbus S.A.S. | A330-321 |  | 0 |  |  | 212000 | 174000 | Pratt & Whitney | PW4164, PW4164-1D |  | Engine intermix, PW4164 with kevlar front and aft fan containment case and new intermediate fan case (Mod 54304), with or without part "Advantage 70" performance kit (Mod 57227), PW4164-D (PW4164 with kevlar front and aft fan containment case and new intermediate fan case (Mod 54304) and "Advantage 70" performance kit (Mod 58777) | 2 | Annex 16/I | 6/10 | 4 | 97.3 | 100.7 | 3.4 | 90.9 | 97.6 | 6.7 | 98.1 | 104.1 | 6 | 286.3 | 302.4 | 16.1 |  | 2011-04-25 | 2014-11-03 | Certification basis revised
A16123 | EASA.A.004 | 45 | 2025-10-09 | Airbus S.A.S. | A330-321 |  | 12 |  |  | 218000 | 182000 | Pratt & Whitney | PW4164, PW4164-1D | 201487 | Engine intermix, PW4164 engine with titanium fan containment case and either GB2 fan blades, or GB2C fan blades (Mod 45617) and new fan case (Mod 46313) with or without new intermediate fan case (Mod 47277), PW4164-1D (PW4164 engine with "Advantage 70" performance kit (Mod 58777) | 2 | Annex 16/I | 6/10 | 4 | 98.3 | 100.8 | 2.5 | 93.6 | 97.7 | 4.1 | 98.4 | 104.2 | 5.8 | 290.3 | 302.7 | 12.4 |  | 2011-04-26 | 2014-10-23 | Certification basis revised
A16124 | EASA.A.004 | 45 | 2025-10-09 | Airbus S.A.S. | A330-321 |  | 10 |  |  | 217000 | 179000 | Pratt & Whitney | PW4164, PW4164-1D | 201487 | Engine intermix, PW4164 engine with titanium fan containment case and either GB2 fan blades, or GB2C fan blades (Mod 45617) and new fan case (Mod 46313) with or without new intermediate fan case (Mod 47277), PW4164-1D (PW4164 engine with "Advantage 70" performance kit (Mod 58777) | 2 | Annex 16/I | 6/10 | 4 | 98.3 | 100.8 | 2.5 | 93.5 | 97.7 | 4.2 | 98.3 | 104.1 | 5.8 | 290.1 | 302.6 | 12.5 |  | 2011-04-26 | 2014-10-23 | Certification basis revised
A16125 | EASA.A.004 | 45 | 2025-10-09 | Airbus S.A.S. | A330-321 |  | 3 |  |  | 215000 | 177000 | Pratt & Whitney | PW4164, PW4164-1D | 201487 | Engine intermix, PW4164 engine with titanium fan containment case and either GB2 fan blades, or GB2C fan blades (Mod 45617) and new fan case (Mod 46313) with or without new intermediate fan case (Mod 47277), PW4164-1D (PW4164 engine with "Advantage 70" performance kit (Mod 58777) | 2 | Annex 16/I | 6/10 | 4 | 98.3 | 100.7 | 2.4 | 93.2 | 97.6 | 4.4 | 98.3 | 104.1 | 5.8 | 289.8 | 302.4 | 12.6 |  | 2011-04-26 | 2014-10-23 | Certification basis revised (04/02/2010: Landing weight revised (19/10/2009 Revised noise levels))
A16126 | EASA.A.004 | 45 | 2025-10-09 | Airbus S.A.S. | A330-321 |  | 4 |  |  | 215000 | 177000 | Pratt & Whitney | PW4164, PW4164-1D | 201487 | Engine intermix, PW4164 engine with titanium fan containment case and either GB2 fan blades, or GB2C fan blades (Mod 45617) and new fan case (Mod 46313) with or without new intermediate fan case (Mod 47277), PW4164-1D (PW4164 engine with "Advantage 70" performance kit (Mod 58777) | 2 | Annex 16/I | 6/10 | 4 | 98.3 | 100.7 | 2.4 | 93.2 | 97.6 | 4.4 | 98.3 | 104.1 | 5.8 | 289.8 | 302.4 | 12.6 |  | 2011-04-26 | 2014-10-23 | Certification basis revised (19/10/2009: Revised noise levels)
A16127 | EASA.A.004 | 45 | 2025-10-09 | Airbus S.A.S. | A330-321 |  | 13 |  |  | 215000 | 177000 | Pratt & Whitney | PW4164, PW4164-1D | 201487 | Engine intermix, PW4164 engine with titanium fan containment case and either GB2 fan blades, or GB2C fan blades (Mod 45617) and new fan case (Mod 46313) with or without new intermediate fan case (Mod 47277), PW4164-1D (PW4164 engine with "Advantage 70" performance kit (Mod 58777) | 2 | Annex 16/I | 6/10 | 4 | 98.3 | 100.7 | 2.4 | 93.2 | 97.6 | 4.4 | 98.3 | 104.1 | 5.8 | 289.8 | 302.4 | 12.6 |  | 2011-04-26
A16128 | EASA.A.004 | 45 | 2025-10-09 | Airbus S.A.S. | A330-321 |  | 2 |  |  | 212000 | 177000 | Pratt & Whitney | PW4164, PW4164-1D | 201487 | Engine intermix, PW4164 engine with titanium fan containment case and either GB2 fan blades, or GB2C fan blades (Mod 45617) and new fan case (Mod 46313) with or without new intermediate fan case (Mod 47277), PW4164-1D (PW4164 engine with "Advantage 70" performance kit (Mod 58777) | 2 | Annex 16/I | 6/10 | 4 | 98.4 | 100.7 | 2.3 | 92.7 | 97.6 | 4.9 | 98.3 | 104.1 | 5.8 | 289.4 | 302.4 | 13 |  | 2011-04-26 | 2014-10-23 | Certification basis revised (14/10/2014: Record number changed from A18839)
A16129 | EASA.A.004 | 45 | 2025-10-09 | Airbus S.A.S. | A330-321 |  | 11 |  |  | 212000 | 177000 | Pratt & Whitney | PW4164, PW4164-1D | 201487 | Engine intermix, PW4164 engine with titanium fan containment case and either GB2 fan blades, or GB2C fan blades (Mod 45617) and new fan case (Mod 46313) with or without new intermediate fan case (Mod 47277), PW4164-1D (PW4164 engine with "Advantage 70" performance kit (Mod 58777) | 2 | Annex 16/I | 6/10 | 4 | 98.4 | 100.7 | 2.3 | 92.7 | 97.6 | 4.9 | 98.3 | 104.1 | 5.8 | 289.4 | 302.4 | 13 |  | 2011-04-26 | 2017-03-06 | Removed from TCDSN
A16130 | EASA.A.004 | 45 | 2025-10-09 | Airbus S.A.S. | A330-321 |  | 0 |  |  | 212000 | 174000 | Pratt & Whitney | PW4164, PW4164-1D | 201487 | Engine intermix, PW4164 engine with titanium fan containment case and either GB2 fan blades, or GB2C fan blades (Mod 45617) and new fan case (Mod 46313) with or without new intermediate fan case (Mod 47277), PW4164-1D (PW4164 engine with "Advantage 70" performance kit (Mod 58777) | 2 | Annex 16/I | 6/10 | 4 | 98.4 | 100.7 | 2.3 | 92.7 | 97.6 | 4.9 | 98.1 | 104.1 | 6 | 289.2 | 302.4 | 13.2 |  | 2011-04-26 | 2014-10-23 | Certification basis revised (19/04/2013: Engine modification number and description moved to note)
A16011 | EASA.A.004 | 45 | 2025-10-09 | Airbus S.A.S. | A330-321 |  | 12 |  |  | 218000 | 182000 | Pratt & Whitney | PW4164-1D |  |  | 2 | Annex 16/I | 6/10 | 4 | 97.2 | 100.8 | 3.6 | 91.7 | 97.7 | 6 | 98.4 | 104.2 | 5.8 | 287.3 | 302.7 | 15.4 | Valid for PW4164 engine with Mod 58777 ("Advantage 70" performance kit) and Mod 54304 (kevlar front and aft fan containment case (Mod 47218) and new intermediate fan case (Mod 47277)). | 2011-04-25
A16012 | EASA.A.004 | 45 | 2025-10-09 | Airbus S.A.S. | A330-321 |  | 10 |  |  | 217000 | 179000 | Pratt & Whitney | PW4164-1D |  |  | 2 | Annex 16/I | 6/10 | 4 | 97.3 | 100.8 | 3.5 | 91.6 | 97.7 | 6.1 | 98.3 | 104.1 | 5.8 | 287.2 | 302.6 | 15.4 | Valid for PW4164 engine with Mod 58777 ("Advantage 70" performance kit) and Mod 54304 (kevlar front and aft fan containment case (Mod 47218) and new intermediate fan case (Mod 47277)). | 2011-04-25
A16013 | EASA.A.004 | 45 | 2025-10-09 | Airbus S.A.S. | A330-321 |  | 3 |  |  | 215000 | 177000 | Pratt & Whitney | PW4164-1D |  |  | 2 | Annex 16/I | 6/10 | 4 | 97.3 | 100.7 | 3.4 | 91.3 | 97.6 | 6.3 | 98.3 | 104.1 | 5.8 | 286.9 | 302.4 | 15.5 | Valid for PW4164 engine with Mod 58777 ("Advantage 70" performance kit) and Mod 54304 (kevlar front and aft fan containment case (Mod 47218) and new intermediate fan case (Mod 47277)). | 2011-04-25
A16014 | EASA.A.004 | 45 | 2025-10-09 | Airbus S.A.S. | A330-321 |  | 4 |  |  | 215000 | 177000 | Pratt & Whitney | PW4164-1D |  |  | 2 | Annex 16/I | 6/10 | 4 | 97.3 | 100.7 | 3.4 | 91.3 | 97.6 | 6.3 | 98.3 | 104.1 | 5.8 | 286.9 | 302.4 | 15.5 | Valid for PW4164 engine with Mod 58777 ("Advantage 70" performance kit) and Mod 54304 (kevlar front and aft fan containment case (Mod 47218) and new intermediate fan case (Mod 47277)). | 2011-04-25
A16015 | EASA.A.004 | 45 | 2025-10-09 | Airbus S.A.S. | A330-321 |  | 13 |  |  | 215000 | 177000 | Pratt & Whitney | PW4164-1D |  |  | 2 | Annex 16/I | 6/10 | 4 | 97.3 | 100.7 | 3.4 | 91.3 | 97.6 | 6.3 | 98.3 | 104.1 | 5.8 | 286.9 | 302.4 | 15.5 | Valid for PW4164 engine with Mod 58777 ("Advantage 70" performance kit) and Mod 54304 (kevlar front and aft fan containment case (Mod 47218) and new intermediate fan case (Mod 47277)). | 2011-04-25
A16016 | EASA.A.004 | 45 | 2025-10-09 | Airbus S.A.S. | A330-321 |  | 2 |  |  | 212000 | 177000 | Pratt & Whitney | PW4164-1D |  |  | 2 | Annex 16/I | 6/10 | 4 | 97.3 | 100.7 | 3.4 | 90.9 | 97.6 | 6.7 | 98.3 | 104.1 | 5.8 | 286.5 | 302.4 | 15.9 | Valid for PW4164 engine with Mod 58777 ("Advantage 70" performance kit) and Mod 54304 (kevlar front and aft fan containment case (Mod 47218) and new intermediate fan case (Mod 47277)). | 2011-04-25
A16017 | EASA.A.004 | 45 | 2025-10-09 | Airbus S.A.S. | A330-321 |  | 11 |  |  | 212000 | 177000 | Pratt & Whitney | PW4164-1D |  |  | 2 | Annex 16/I | 6/10 | 4 | 97.3 | 100.7 | 3.4 | 90.9 | 97.6 | 6.7 | 98.3 | 104.1 | 5.8 | 286.5 | 302.4 | 15.9 | Valid for PW4164 engine with Mod 58777 ("Advantage 70" performance kit) and Mod 54304 (kevlar front and aft fan containment case (Mod 47218) and new intermediate fan case (Mod 47277)). | 2011-04-25
A16018 | EASA.A.004 | 45 | 2025-10-09 | Airbus S.A.S. | A330-321 |  | 0 |  |  | 212000 | 174000 | Pratt & Whitney | PW4164-1D |  |  | 2 | Annex 16/I | 6/10 | 4 | 97.3 | 100.7 | 3.4 | 90.9 | 97.6 | 6.7 | 98.1 | 104.1 | 6 | 286.3 | 302.4 | 16.1 | Valid for PW4164 engine with Mod 58777 ("Advantage 70" performance kit) and Mod 54304 (kevlar front and aft fan containment case (Mod 47218) and new intermediate fan case (Mod 47277)). | 2011-04-25
A16020 | EASA.A.004 | 45 | 2025-10-09 | Airbus S.A.S. | A330-321 |  | 12 |  |  | 218000 | 182000 | Pratt & Whitney | PW4164 | 57227, 54304 | "Advantage 70" performance kit (part only), kevlar front and aft fan containment case and new intermediate fan case | 2 | Annex 16/I | 6/10 | 4 | 97.2 | 100.8 | 3.6 | 91.7 | 97.7 | 6 | 98.4 | 104.2 | 5.8 | 287.3 | 302.7 | 15.4 | Valid for PW4164 engine with Mod 57227 (part "Advantage 70" performance kit) and Mod 54304 (kevlar front and aft fan containment case (Mod 47218) and new intermediate fan case (Mod 47277)). | 2011-04-25 | 2014-11-03 | Certification basis revised
A16021 | EASA.A.004 | 45 | 2025-10-09 | Airbus S.A.S. | A330-321 |  | 10 |  |  | 217000 | 179000 | Pratt & Whitney | PW4164 | 57227, 54304 | "Advantage 70" performance kit (part only), kevlar front and aft fan containment case and new intermediate fan case | 2 | Annex 16/I | 6/10 | 4 | 97.3 | 100.8 | 3.5 | 91.6 | 97.7 | 6.1 | 98.3 | 104.1 | 5.8 | 287.2 | 302.6 | 15.4 | Valid for PW4164 engine with Mod 57227 (part "Advantage 70" performance kit) and Mod 54304 (kevlar front and aft fan containment case (Mod 47218) and new intermediate fan case (Mod 47277)). | 2011-04-25 | 2014-11-03 | Certification basis revised
A16022 | EASA.A.004 | 45 | 2025-10-09 | Airbus S.A.S. | A330-321 |  | 3 |  |  | 215000 | 177000 | Pratt & Whitney | PW4164 | 57227, 54304 | "Advantage 70" performance kit (part only), kevlar front and aft fan containment case and new intermediate fan case | 2 | Annex 16/I | 6/10 | 4 | 97.3 | 100.7 | 3.4 | 91.3 | 97.6 | 6.3 | 98.3 | 104.1 | 5.8 | 286.9 | 302.4 | 15.5 | Valid for PW4164 engine with Mod 57227 (part "Advantage 70" performance kit) and Mod 54304 (kevlar front and aft fan containment case (Mod 47218) and new intermediate fan case (Mod 47277)). | 2011-04-25 | 2014-11-03 | Certification basis revised
A16023 | EASA.A.004 | 45 | 2025-10-09 | Airbus S.A.S. | A330-321 |  | 4 |  |  | 215000 | 177000 | Pratt & Whitney | PW4164 | 57227, 54304 | "Advantage 70" performance kit (part only), kevlar front and aft fan containment case and new intermediate fan case | 2 | Annex 16/I | 6/10 | 4 | 97.3 | 100.7 | 3.4 | 91.3 | 97.6 | 6.3 | 98.3 | 104.1 | 5.8 | 286.9 | 302.4 | 15.5 | Valid for PW4164 engine with Mod 57227 (part "Advantage 70" performance kit) and Mod 54304 (kevlar front and aft fan containment case (Mod 47218) and new intermediate fan case (Mod 47277)). | 2011-04-25 | 2014-11-03 | Certification basis revised
A16024 | EASA.A.004 | 45 | 2025-10-09 | Airbus S.A.S. | A330-321 |  | 13 |  |  | 215000 | 177000 | Pratt & Whitney | PW4164 | 57227, 54304 | "Advantage 70" performance kit (part only), kevlar front and aft fan containment case and new intermediate fan case | 2 | Annex 16/I | 6/10 | 4 | 97.3 | 100.7 | 3.4 | 91.3 | 97.6 | 6.3 | 98.3 | 104.1 | 5.8 | 286.9 | 302.4 | 15.5 | Valid for PW4164 engine with Mod 57227 (part "Advantage 70" performance kit) and Mod 54304 (kevlar front and aft fan containment case (Mod 47218) and new intermediate fan case (Mod 47277)). | 2011-04-25 | 2014-11-03 | Certification basis revised
A16025 | EASA.A.004 | 45 | 2025-10-09 | Airbus S.A.S. | A330-321 |  | 2 |  |  | 212000 | 177000 | Pratt & Whitney | PW4164 | 57227, 54304 | "Advantage 70" performance kit (part only), kevlar front and aft fan containment case and new intermediate fan case | 2 | Annex 16/I | 6/10 | 4 | 97.3 | 100.7 | 3.4 | 90.9 | 97.6 | 6.7 | 98.3 | 104.1 | 5.8 | 286.5 | 302.4 | 15.9 | Valid for PW4164 engine with Mod 57227 (part "Advantage 70" performance kit) and Mod 54304 (kevlar front and aft fan containment case (Mod 47218) and new intermediate fan case (Mod 47277)). | 2011-04-25 | 2014-11-03 | Certification basis revised
A16026 | EASA.A.004 | 45 | 2025-10-09 | Airbus S.A.S. | A330-321 |  | 11 |  |  | 212000 | 177000 | Pratt & Whitney | PW4164 | 57227, 54304 | "Advantage 70" performance kit (part only), kevlar front and aft fan containment case and new intermediate fan case | 2 | Annex 16/I | 6/10 | 4 | 97.3 | 100.7 | 3.4 | 90.9 | 97.6 | 6.7 | 98.3 | 104.1 | 5.8 | 286.5 | 302.4 | 15.9 | Valid for PW4164 engine with Mod 57227 (part "Advantage 70" performance kit) and Mod 54304 (kevlar front and aft fan containment case (Mod 47218) and new intermediate fan case (Mod 47277)). | 2011-04-25 | 2014-11-03 | Certification basis revised
A16027 | EASA.A.004 | 45 | 2025-10-09 | Airbus S.A.S. | A330-321 |  | 0 |  |  | 212000 | 174000 | Pratt & Whitney | PW4164 | 57227, 54304 | "Advantage 70" performance kit (part only), kevlar front and aft fan containment case and new intermediate fan case | 2 | Annex 16/I | 6/10 | 4 | 97.3 | 100.7 | 3.4 | 90.9 | 97.6 | 6.7 | 98.1 | 104.1 | 6 | 286.3 | 302.4 | 16.1 | Valid for PW4164 engine with Mod 57227 (part "Advantage 70" performance kit) and Mod 54304 (kevlar front and aft fan containment case (Mod 47218) and new intermediate fan case (Mod 47277)). | 2011-04-25 | 2014-11-03 | Certification basis revised
A16038 | EASA.A.004 | 45 | 2025-10-09 | Airbus S.A.S. | A330-321 |  | 12 |  |  | 218000 | 182000 | Pratt & Whitney | PW4164 |  | Engine intermix, one engine with kevlar front and aft fan containment case and new intermediate fan case (Mod 54304), one engine with kevlar front and aft fan containment case and new intermediate fan case (Mod 54304) and part "Advantage 70" performance kit (Mod 57227) | 2 | Annex 16/I | 6/10 | 4 | 97.2 | 100.8 | 3.6 | 91.7 | 97.7 | 6 | 98.4 | 104.2 | 5.8 | 287.3 | 302.7 | 15.4 |  | 2011-04-25 | 2014-11-03 | Certifications basis and lateral noise level revised
A16039 | EASA.A.004 | 45 | 2025-10-09 | Airbus S.A.S. | A330-321 |  | 10 |  |  | 217000 | 179000 | Pratt & Whitney | PW4164 |  | Engine intermix, one engine with kevlar front and aft fan containment case and new intermediate fan case (Mod 54304), one engine with kevlar front and aft fan containment case and new intermediate fan case (Mod 54304) and part "Advantage 70" performance kit (Mod 57227) | 2 | Annex 16/I | 6/10 | 4 | 97.3 | 100.8 | 3.5 | 91.6 | 97.7 | 6.1 | 98.3 | 104.1 | 5.8 | 287.2 | 302.6 | 15.4 |  | 2011-04-25 | 2014-11-03 | Certifications basis and lateral noise level revised
A16040 | EASA.A.004 | 45 | 2025-10-09 | Airbus S.A.S. | A330-321 |  | 3 |  |  | 215000 | 177000 | Pratt & Whitney | PW4164 |  | Engine intermix, one engine with kevlar front and aft fan containment case and new intermediate fan case (Mod 54304), one engine with kevlar front and aft fan containment case and new intermediate fan case (Mod 54304) and part "Advantage 70" performance kit (Mod 57227) | 2 | Annex 16/I | 6/10 | 4 | 97.3 | 100.7 | 3.4 | 91.3 | 97.6 | 6.3 | 98.3 | 104.1 | 5.8 | 286.9 | 302.4 | 15.5 |  | 2011-04-25 | 2014-11-03 | Certifications basis and lateral noise level revised
A16041 | EASA.A.004 | 45 | 2025-10-09 | Airbus S.A.S. | A330-321 |  | 4 |  |  | 215000 | 177000 | Pratt & Whitney | PW4164 |  | Engine intermix, one engine with kevlar front and aft fan containment case and new intermediate fan case (Mod 54304), one engine with kevlar front and aft fan containment case and new intermediate fan case (Mod 54304) and part "Advantage 70" performance kit (Mod 57227) | 2 | Annex 16/I | 6/10 | 4 | 97.3 | 100.7 | 3.4 | 91.3 | 97.6 | 6.3 | 98.3 | 104.1 | 5.8 | 286.9 | 302.4 | 15.5 |  | 2011-04-25 | 2014-11-03 | Certifications basis and lateral noise level revised
A16042 | EASA.A.004 | 45 | 2025-10-09 | Airbus S.A.S. | A330-321 |  | 13 |  |  | 215000 | 177000 | Pratt & Whitney | PW4164 |  | Engine intermix, one engine with kevlar front and aft fan containment case and new intermediate fan case (Mod 54304), one engine with kevlar front and aft fan containment case and new intermediate fan case (Mod 54304) and part "Advantage 70" performance kit (Mod 57227) | 2 | Annex 16/I | 6/10 | 4 | 97.3 | 100.7 | 3.4 | 91.3 | 97.6 | 6.3 | 98.3 | 104.1 | 5.8 | 286.9 | 302.4 | 15.5 |  | 2011-04-25 | 2014-11-03 | Certifications basis and lateral noise level revised
A16043 | EASA.A.004 | 45 | 2025-10-09 | Airbus S.A.S. | A330-321 |  | 2 |  |  | 212000 | 177000 | Pratt & Whitney | PW4164 |  | Engine intermix, one engine with kevlar front and aft fan containment case and new intermediate fan case (Mod 54304), one engine with kevlar front and aft fan containment case and new intermediate fan case (Mod 54304) and part "Advantage 70" performance kit (Mod 57227) | 2 | Annex 16/I | 6/10 | 4 | 97.3 | 100.7 | 3.4 | 90.9 | 97.6 | 6.7 | 98.3 | 104.1 | 5.8 | 286.5 | 302.4 | 15.9 |  | 2011-04-25 | 2014-11-03 | Certifications basis and lateral noise level revised
A16044 | EASA.A.004 | 45 | 2025-10-09 | Airbus S.A.S. | A330-321 |  | 11 |  |  | 212000 | 177000 | Pratt & Whitney | PW4164 |  | Engine intermix, one engine with kevlar front and aft fan containment case and new intermediate fan case (Mod 54304), one engine with kevlar front and aft fan containment case and new intermediate fan case (Mod 54304) and part "Advantage 70" performance kit (Mod 57227) | 2 | Annex 16/I | 6/10 | 4 | 97.3 | 100.7 | 3.4 | 90.9 | 97.6 | 6.7 | 98.3 | 104.1 | 5.8 | 286.5 | 302.4 | 15.9 |  | 2011-04-25 | 2014-11-03 | Certifications basis and lateral noise level revised
A16045 | EASA.A.004 | 45 | 2025-10-09 | Airbus S.A.S. | A330-321 |  | 0 |  |  | 212000 | 174000 | Pratt & Whitney | PW4164 |  | Engine intermix, one engine with kevlar front and aft fan containment case and new intermediate fan case (Mod 54304), one engine with kevlar front and aft fan containment case and new intermediate fan case (Mod 54304) and part "Advantage 70" performance kit (Mod 57227) | 2 | Annex 16/I | 6/10 | 4 | 97.3 | 100.7 | 3.4 | 90.9 | 97.6 | 6.7 | 98.1 | 104.1 | 6 | 286.3 | 302.4 | 16.1 |  | 2011-04-25 | 2014-11-03 | Certifications basis and lateral noise level revised
A16132 | EASA.A.004 | 45 | 2025-10-09 | Airbus S.A.S. | A330-321 |  | 12 |  |  | 218000 | 182000 | Pratt & Whitney | PW4164 | 201487 | Engine intermix, one engine with part "Advantage 70" performance kit (Mod 57227), one engine with titanium fan containment case and either GB2 fan blades, or GB2C fan blades (Mod 45617) and new fan case (Mod 46313) with or without new intermediate fan case (Mod 47277) | 2 | Annex 16/I | 6/10 | 4 | 98.3 | 100.8 | 2.5 | 93.6 | 97.7 | 4.1 | 98.4 | 104.2 | 5.8 | 290.3 | 302.7 | 12.4 |  | 2011-04-26
A16133 | EASA.A.004 | 45 | 2025-10-09 | Airbus S.A.S. | A330-321 |  | 10 |  |  | 217000 | 179000 | Pratt & Whitney | PW4164 | 201487 | Engine intermix, one engine with part "Advantage 70" performance kit (Mod 57227), one engine with titanium fan containment case and either GB2 fan blades, or GB2C fan blades (Mod 45617) and new fan case (Mod 46313) with or without new intermediate fan case (Mod 47277) | 2 | Annex 16/I | 6/10 | 4 | 98.3 | 100.8 | 2.5 | 93.5 | 97.7 | 4.2 | 98.3 | 104.1 | 5.8 | 290.1 | 302.6 | 12.5 |  | 2011-04-26
A16134 | EASA.A.004 | 45 | 2025-10-09 | Airbus S.A.S. | A330-321 |  | 3 |  |  | 215000 | 177000 | Pratt & Whitney | PW4164 | 201487 | Engine intermix, one engine with part "Advantage 70" performance kit (Mod 57227), one engine with titanium fan containment case and either GB2 fan blades, or GB2C fan blades (Mod 45617) and new fan case (Mod 46313) with or without new intermediate fan case (Mod 47277) | 2 | Annex 16/I | 6/10 | 4 | 98.3 | 100.7 | 2.4 | 93.2 | 97.6 | 4.4 | 98.3 | 104.1 | 5.8 | 289.8 | 302.4 | 12.6 |  | 2011-04-26
A16135 | EASA.A.004 | 45 | 2025-10-09 | Airbus S.A.S. | A330-321 |  | 4 |  |  | 215000 | 177000 | Pratt & Whitney | PW4164 | 201487 | Engine intermix, one engine with part "Advantage 70" performance kit (Mod 57227), one engine with titanium fan containment case and either GB2 fan blades, or GB2C fan blades (Mod 45617) and new fan case (Mod 46313) with or without new intermediate fan case (Mod 47277) | 2 | Annex 16/I | 6/10 | 4 | 98.3 | 100.7 | 2.4 | 93.2 | 97.6 | 4.4 | 98.3 | 104.1 | 5.8 | 289.8 | 302.4 | 12.6 |  | 2011-04-26
A16136 | EASA.A.004 | 45 | 2025-10-09 | Airbus S.A.S. | A330-321 |  | 13 |  |  | 215000 | 177000 | Pratt & Whitney | PW4164 | 201487 | Engine intermix, one engine with part "Advantage 70" performance kit (Mod 57227), one engine with titanium fan containment case and either GB2 fan blades, or GB2C fan blades (Mod 45617) and new fan case (Mod 46313) with or without new intermediate fan case (Mod 47277) | 2 | Annex 16/I | 6/10 | 4 | 98.3 | 100.7 | 2.4 | 93.2 | 97.6 | 4.4 | 98.3 | 104.1 | 5.8 | 289.8 | 302.4 | 12.6 |  | 2011-04-26
A16137 | EASA.A.004 | 45 | 2025-10-09 | Airbus S.A.S. | A330-321 |  | 2 |  |  | 212000 | 177000 | Pratt & Whitney | PW4164 | 201487 | Engine intermix, one engine with part "Advantage 70" performance kit (Mod 57227), one engine with titanium fan containment case and either GB2 fan blades, or GB2C fan blades (Mod 45617) and new fan case (Mod 46313) with or without new intermediate fan case (Mod 47277) | 2 | Annex 16/I | 6/10 | 4 | 98.4 | 100.7 | 2.3 | 92.7 | 97.6 | 4.9 | 98.3 | 104.1 | 5.8 | 289.4 | 302.4 | 13 |  | 2011-04-26 | 2014-10-23 | Certification basis revised
A16138 | EASA.A.004 | 45 | 2025-10-09 | Airbus S.A.S. | A330-321 |  | 11 |  |  | 212000 | 177000 | Pratt & Whitney | PW4164 | 201487 | Engine intermix, one engine with part "Advantage 70" performance kit (Mod 57227), one engine with titanium fan containment case and either GB2 fan blades, or GB2C fan blades (Mod 45617) and new fan case (Mod 46313) with or without new intermediate fan case (Mod 47277) | 2 | Annex 16/I | 6/10 | 4 | 98.4 | 100.7 | 2.3 | 92.7 | 97.6 | 4.9 | 98.3 | 104.1 | 5.8 | 289.4 | 302.4 | 13 |  | 2011-04-26
A16139 | EASA.A.004 | 45 | 2025-10-09 | Airbus S.A.S. | A330-321 |  | 0 |  |  | 212000 | 174000 | Pratt & Whitney | PW4164 | 201487 | Engine intermix, one engine with part "Advantage 70" performance kit (Mod 57227), one engine with titanium fan containment case and either GB2 fan blades, or GB2C fan blades (Mod 45617) and new fan case (Mod 46313) with or without new intermediate fan case (Mod 47277) | 2 | Annex 16/I | 6/10 | 4 | 98.4 | 100.7 | 2.3 | 92.7 | 97.6 | 4.9 | 98.1 | 104.1 | 6 | 289.2 | 302.4 | 13.2 |  | 2011-04-26
A15522 | EASA.A.004 | 45 | 2025-10-09 | Airbus S.A.S. | A330-321 |  | 12 |  |  | 218000 | 182000 | Pratt & Whitney | PW4164 |  | Engine intermix, one engine with titanium fan containment case and GB2 fan blades, one engine with GB2C fan blades (Mod 45617), new fan case design (Mod 46313), with or without kevlar front and aft containment case (Mod 47218), with or without new intermediate fan case design (Mod 47277)) | 2 | Annex 16/I | 5/9 | 4 | 97.8 | 100.8 | 3 | 93.6 | 97.7 | 4.1 | 98.1 | 104.2 | 6.1 | 289.5 | 302.7 | 13.2 |  | 2010-12-10 | 2014-11-03 | Certifications basis and lateral noise level revised
A15523 | EASA.A.004 | 45 | 2025-10-09 | Airbus S.A.S. | A330-321 |  | 10 |  |  | 217000 | 179000 | Pratt & Whitney | PW4164 |  | Engine intermix, one engine with titanium fan containment case and GB2 fan blades, one engine with GB2C fan blades (Mod 45617), new fan case design (Mod 46313), with or without kevlar front and aft containment case (Mod 47218), with or without new intermediate fan case design (Mod 47277)) | 2 | Annex 16/I | 5/9 | 4 | 97.8 | 100.8 | 3 | 93.5 | 97.7 | 4.2 | 98 | 104.1 | 6.1 | 289.3 | 302.6 | 13.3 |  | 2010-12-10 | 2014-11-03 | Certifications basis and lateral noise level revised
A15524 | EASA.A.004 | 45 | 2025-10-09 | Airbus S.A.S. | A330-321 |  | 3 |  |  | 215000 | 177000 | Pratt & Whitney | PW4164 |  | Engine intermix, one engine with titanium fan containment case and GB2 fan blades, one engine with GB2C fan blades (Mod 45617), new fan case design (Mod 46313), with or without kevlar front and aft containment case (Mod 47218), with or without new intermediate fan case design (Mod 47277)) | 2 | Annex 16/I | 5/9 | 4 | 97.8 | 100.7 | 2.9 | 93.2 | 97.6 | 4.4 | 98 | 104.1 | 6.1 | 289 | 302.4 | 13.4 |  | 2010-12-10 | 2014-11-03 | Certifications basis and lateral noise level revised
A15525 | EASA.A.004 | 45 | 2025-10-09 | Airbus S.A.S. | A330-321 |  | 4 |  |  | 215000 | 177000 | Pratt & Whitney | PW4164 |  | Engine intermix, one engine with titanium fan containment case and GB2 fan blades, one engine with GB2C fan blades (Mod 45617), new fan case design (Mod 46313), with or without kevlar front and aft containment case (Mod 47218), with or without new intermediate fan case design (Mod 47277)) | 2 | Annex 16/I | 5/9 | 4 | 97.8 | 100.7 | 2.9 | 93.2 | 97.6 | 4.4 | 98 | 104.1 | 6.1 | 289 | 302.4 | 13.4 |  | 2010-12-10 | 2014-11-03 | Certifications basis and lateral noise level revised
A15526 | EASA.A.004 | 45 | 2025-10-09 | Airbus S.A.S. | A330-321 |  | 13 |  |  | 215000 | 177000 | Pratt & Whitney | PW4164 |  | Engine intermix, one engine with titanium fan containment case and GB2 fan blades, one engine with GB2C fan blades (Mod 45617), new fan case design (Mod 46313), with or without kevlar front and aft containment case (Mod 47218), with or without new intermediate fan case design (Mod 47277)) | 2 | Annex 16/I | 5/9 | 4 | 97.8 | 100.7 | 2.9 | 93.2 | 97.6 | 4.4 | 98 | 104.1 | 6.1 | 289 | 302.4 | 13.4 |  | 2010-12-10 | 2014-11-03 | Certifications basis and lateral noise level revised
A15527 | EASA.A.004 | 45 | 2025-10-09 | Airbus S.A.S. | A330-321 |  | 2 |  |  | 212000 | 177000 | Pratt & Whitney | PW4164 |  | Engine intermix, one engine with titanium fan containment case and GB2 fan blades, one engine with GB2C fan blades (Mod 45617), new fan case design (Mod 46313), with or without kevlar front and aft containment case (Mod 47218), with or without new intermediate fan case design (Mod 47277)) | 2 | Annex 16/I | 5/9 | 4 | 97.9 | 100.7 | 2.8 | 92.7 | 97.6 | 4.9 | 98 | 104.1 | 6.1 | 288.6 | 302.4 | 13.8 |  | 2010-12-10 | 2014-11-03 | Certifications basis and lateral noise level revised
A15528 | EASA.A.004 | 45 | 2025-10-09 | Airbus S.A.S. | A330-321 |  | 11 |  |  | 212000 | 177000 | Pratt & Whitney | PW4164 |  | Engine intermix, one engine with titanium fan containment case and GB2 fan blades, one engine with GB2C fan blades (Mod 45617), new fan case design (Mod 46313), with or without kevlar front and aft containment case (Mod 47218), with or without new intermediate fan case design (Mod 47277)) | 2 | Annex 16/I | 5/9 | 4 | 97.9 | 100.7 | 2.8 | 92.7 | 97.6 | 4.9 | 98 | 104.1 | 6.1 | 288.6 | 302.4 | 13.8 |  | 2010-12-10 | 2014-11-03 | Certifications basis and lateral noise level revised
A15529 | EASA.A.004 | 45 | 2025-10-09 | Airbus S.A.S. | A330-321 |  | 0 |  |  | 212000 | 174000 | Pratt & Whitney | PW4164 |  | Engine intermix, one engine with titanium fan containment case and GB2 fan blades, one engine with GB2C fan blades (Mod 45617), new fan case design (Mod 46313), with or without kevlar front and aft containment case (Mod 47218), with or without new intermediate fan case design (Mod 47277)) | 2 | Annex 16/I | 5/9 | 4 | 97.9 | 100.7 | 2.8 | 92.7 | 97.6 | 4.9 | 97.8 | 104.1 | 6.3 | 288.4 | 302.4 | 14 |  | 2010-12-10 | 2014-11-03 | Certifications basis and lateral noise level revised
A15531 | EASA.A.004 | 45 | 2025-10-09 | Airbus S.A.S. | A330-321 |  | 12 |  |  | 218000 | 182000 | Pratt & Whitney | PW4164 |  | Engine intermix, one engine with titanium fan containment case, GB2C fan blades (Mod 45617) and new fan case design (Mod 46313), one engine with kevlar front and aft containment case (Mod 47218), GB2C fan blades (Mod 45617), new fan case design (Mod 46313), with or without new intermediate fan case design (Mod 47277)) | 2 | Annex 16/I | 5/9 | 4 | 97.8 | 100.8 | 3 | 93.6 | 97.7 | 4.1 | 98.1 | 104.2 | 6.1 | 289.5 | 302.7 | 13.2 |  | 2010-12-10 | 2014-10-30 | Certification basis revised (10/12/2010: Revised noise levels (16/03/2010 Reference to Mod 55005 removed))
A15532 | EASA.A.004 | 45 | 2025-10-09 | Airbus S.A.S. | A330-321 |  | 10 |  |  | 217000 | 179000 | Pratt & Whitney | PW4164 |  | Engine intermix, one engine with titanium fan containment case, GB2C fan blades (Mod 45617) and new fan case design (Mod 46313), one engine with kevlar front and aft containment case (Mod 47218), GB2C fan blades (Mod 45617), new fan case design (Mod 46313), with or without new intermediate fan case design (Mod 47277)) | 2 | Annex 16/I | 5/9 | 4 | 97.8 | 100.8 | 3 | 93.5 | 97.7 | 4.2 | 98 | 104.1 | 6.1 | 289.3 | 302.6 | 13.3 |  | 2010-12-10 | 2014-10-30 | Certification basis revised (10/12/2010: Revised noise levels (16/03/2010 Reference to Mod 55005 removed))
A15533 | EASA.A.004 | 45 | 2025-10-09 | Airbus S.A.S. | A330-321 |  | 3 |  |  | 215000 | 177000 | Pratt & Whitney | PW4164 |  | Engine intermix, one engine with titanium fan containment case, GB2C fan blades (Mod 45617) and new fan case design (Mod 46313), one engine with kevlar front and aft containment case (Mod 47218), GB2C fan blades (Mod 45617), new fan case design (Mod 46313), with or without new intermediate fan case design (Mod 47277)) | 2 | Annex 16/I | 5/9 | 4 | 97.8 | 100.7 | 2.9 | 93.2 | 97.6 | 4.4 | 98 | 104.1 | 6.1 | 289 | 302.4 | 13.4 |  | 2010-12-10 | 2014-10-30 | Certification basis revised (10/12/2010: Revised noise levels (16/03/2010 Reference to Mod 55005 removed))
A15534 | EASA.A.004 | 45 | 2025-10-09 | Airbus S.A.S. | A330-321 |  | 4 |  |  | 215000 | 177000 | Pratt & Whitney | PW4164 |  | Engine intermix, one engine with titanium fan containment case, GB2C fan blades (Mod 45617) and new fan case design (Mod 46313), one engine with kevlar front and aft containment case (Mod 47218), GB2C fan blades (Mod 45617), new fan case design (Mod 46313), with or without new intermediate fan case design (Mod 47277)) | 2 | Annex 16/I | 5/9 | 4 | 97.8 | 100.7 | 2.9 | 93.2 | 97.6 | 4.4 | 98 | 104.1 | 6.1 | 289 | 302.4 | 13.4 |  | 2010-12-10 | 2014-10-30 | Certification basis revised (10/12/2010: Revised noise levels (16/03/2010 Reference to Mod 55005 removed))
A15535 | EASA.A.004 | 45 | 2025-10-09 | Airbus S.A.S. | A330-321 |  | 13 |  |  | 215000 | 177000 | Pratt & Whitney | PW4164 |  | Engine intermix, one engine with titanium fan containment case, GB2C fan blades (Mod 45617) and new fan case design (Mod 46313), one engine with kevlar front and aft containment case (Mod 47218), GB2C fan blades (Mod 45617), new fan case design (Mod 46313), with or without new intermediate fan case design (Mod 47277)) | 2 | Annex 16/I | 5/9 | 4 | 97.8 | 100.7 | 2.9 | 93.2 | 97.6 | 4.4 | 98 | 104.1 | 6.1 | 289 | 302.4 | 13.4 |  | 2010-12-10 | 2014-10-30 | Certification basis revised (10/12/2010: Revised noise levels (16/03/2010 Reference to Mod 55005 removed))
A15536 | EASA.A.004 | 45 | 2025-10-09 | Airbus S.A.S. | A330-321 |  | 2 |  |  | 212000 | 177000 | Pratt & Whitney | PW4164 |  | Engine intermix, one engine with titanium fan containment case, GB2C fan blades (Mod 45617) and new fan case design (Mod 46313), one engine with kevlar front and aft containment case (Mod 47218), GB2C fan blades (Mod 45617), new fan case design (Mod 46313), with or without new intermediate fan case design (Mod 47277)) | 2 | Annex 16/I | 5/9 | 4 | 97.9 | 100.7 | 2.8 | 92.7 | 97.6 | 4.9 | 98 | 104.1 | 6.1 | 288.6 | 302.4 | 13.8 |  | 2010-12-10 | 2014-10-30 | Certification basis revised (10/12/2010: Revised noise levels (16/03/2010 Reference to Mod 55005 removed))
A15537 | EASA.A.004 | 45 | 2025-10-09 | Airbus S.A.S. | A330-321 |  | 11 |  |  | 212000 | 177000 | Pratt & Whitney | PW4164 |  | Engine intermix, one engine with titanium fan containment case, GB2C fan blades (Mod 45617) and new fan case design (Mod 46313), one engine with kevlar front and aft containment case (Mod 47218), GB2C fan blades (Mod 45617), new fan case design (Mod 46313), with or without new intermediate fan case design (Mod 47277)) | 2 | Annex 16/I | 5/9 | 4 | 97.9 | 100.7 | 2.8 | 92.7 | 97.6 | 4.9 | 98 | 104.1 | 6.1 | 288.6 | 302.4 | 13.8 |  | 2010-12-10 | 2014-10-30 | Certification basis revised (10/12/2010: Revised noise levels (16/03/2010 Reference to Mod 55005 removed))
A15538 | EASA.A.004 | 45 | 2025-10-09 | Airbus S.A.S. | A330-321 |  | 0 |  |  | 212000 | 174000 | Pratt & Whitney | PW4164 |  | Engine intermix, one engine with titanium fan containment case, GB2C fan blades (Mod 45617) and new fan case design (Mod 46313), one engine with kevlar front and aft containment case (Mod 47218), GB2C fan blades (Mod 45617), new fan case design (Mod 46313), with or without new intermediate fan case design (Mod 47277)) | 2 | Annex 16/I | 5/9 | 4 | 97.9 | 100.7 | 2.8 | 92.7 | 97.6 | 4.9 | 97.8 | 104.1 | 6.3 | 288.4 | 302.4 | 14 |  | 2010-12-10 | 2014-10-30 | Certification basis revised
A15540 | EASA.A.004 | 45 | 2025-10-09 | Airbus S.A.S. | A330-321 |  | 12 |  |  | 218000 | 182000 | Pratt & Whitney | PW4164 |  | Engine intermix, one engine with titanium fan containment case, GB2C fan blades (Mod 45617), new fan case design (Mod 46313) and new intermediate fan case design (Mod 47277), one engine with kevlar front and aft containment case (Mod 47218), GB2C fan blades (Mod 45617), new fan case design (Mod 46313), with or without new intermediate fan case design (Mod 47277) | 2 | Annex 16/I | 5/9 | 4 | 97.8 | 100.8 | 3 | 93.6 | 97.7 | 4.1 | 98.1 | 104.2 | 6.1 | 289.5 | 302.7 | 13.2 |  | 2010-12-10 | 2014-11-03 | Certification basis revised
A15541 | EASA.A.004 | 45 | 2025-10-09 | Airbus S.A.S. | A330-321 |  | 10 |  |  | 217000 | 179000 | Pratt & Whitney | PW4164 |  | Engine intermix, one engine with titanium fan containment case, GB2C fan blades (Mod 45617), new fan case design (Mod 46313) and new intermediate fan case design (Mod 47277), one engine with kevlar front and aft containment case (Mod 47218), GB2C fan blades (Mod 45617), new fan case design (Mod 46313), with or without new intermediate fan case design (Mod 47277) | 2 | Annex 16/I | 5/9 | 4 | 97.8 | 100.8 | 3 | 93.5 | 97.7 | 4.2 | 98 | 104.1 | 6.1 | 289.3 | 302.6 | 13.3 |  | 2010-12-10 | 2014-11-03 | Certification basis revised
A15542 | EASA.A.004 | 45 | 2025-10-09 | Airbus S.A.S. | A330-321 |  | 3 |  |  | 215000 | 177000 | Pratt & Whitney | PW4164 |  | Engine intermix, one engine with titanium fan containment case, GB2C fan blades (Mod 45617), new fan case design (Mod 46313) and new intermediate fan case design (Mod 47277), one engine with kevlar front and aft containment case (Mod 47218), GB2C fan blades (Mod 45617), new fan case design (Mod 46313), with or without new intermediate fan case design (Mod 47277) | 2 | Annex 16/I | 5/9 | 4 | 97.8 | 100.7 | 2.9 | 93.2 | 97.6 | 4.4 | 98 | 104.1 | 6.1 | 289 | 302.4 | 13.4 |  | 2010-12-10 | 2014-11-03 | Certification basis revised
A15543 | EASA.A.004 | 45 | 2025-10-09 | Airbus S.A.S. | A330-321 |  | 4 |  |  | 215000 | 177000 | Pratt & Whitney | PW4164 |  | Engine intermix, one engine with titanium fan containment case, GB2C fan blades (Mod 45617), new fan case design (Mod 46313) and new intermediate fan case design (Mod 47277), one engine with kevlar front and aft containment case (Mod 47218), GB2C fan blades (Mod 45617), new fan case design (Mod 46313), with or without new intermediate fan case design (Mod 47277) | 2 | Annex 16/I | 5/9 | 4 | 97.8 | 100.7 | 2.9 | 93.2 | 97.6 | 4.4 | 98 | 104.1 | 6.1 | 289 | 302.4 | 13.4 |  | 2010-12-10 | 2014-11-03 | Certification basis revised
A15544 | EASA.A.004 | 45 | 2025-10-09 | Airbus S.A.S. | A330-321 |  | 13 |  |  | 215000 | 177000 | Pratt & Whitney | PW4164 |  | Engine intermix, one engine with titanium fan containment case, GB2C fan blades (Mod 45617), new fan case design (Mod 46313) and new intermediate fan case design (Mod 47277), one engine with kevlar front and aft containment case (Mod 47218), GB2C fan blades (Mod 45617), new fan case design (Mod 46313), with or without new intermediate fan case design (Mod 47277) | 2 | Annex 16/I | 5/9 | 4 | 97.8 | 100.7 | 2.9 | 93.2 | 97.6 | 4.4 | 98 | 104.1 | 6.1 | 289 | 302.4 | 13.4 |  | 2010-12-10 | 2014-11-03 | Certification basis revised
A15545 | EASA.A.004 | 45 | 2025-10-09 | Airbus S.A.S. | A330-321 |  | 2 |  |  | 212000 | 177000 | Pratt & Whitney | PW4164 |  | Engine intermix, one engine with titanium fan containment case, GB2C fan blades (Mod 45617), new fan case design (Mod 46313) and new intermediate fan case design (Mod 47277), one engine with kevlar front and aft containment case (Mod 47218), GB2C fan blades (Mod 45617), new fan case design (Mod 46313), with or without new intermediate fan case design (Mod 47277) | 2 | Annex 16/I | 5/9 | 4 | 97.9 | 100.7 | 2.8 | 92.7 | 97.6 | 4.9 | 98 | 104.1 | 6.1 | 288.6 | 302.4 | 13.8 |  | 2010-12-10 | 2014-11-03 | Certification basis revised
A15546 | EASA.A.004 | 45 | 2025-10-09 | Airbus S.A.S. | A330-321 |  | 11 |  |  | 212000 | 177000 | Pratt & Whitney | PW4164 |  | Engine intermix, one engine with titanium fan containment case, GB2C fan blades (Mod 45617), new fan case design (Mod 46313) and new intermediate fan case design (Mod 47277), one engine with kevlar front and aft containment case (Mod 47218), GB2C fan blades (Mod 45617), new fan case design (Mod 46313), with or without new intermediate fan case design (Mod 47277) | 2 | Annex 16/I | 5/9 | 4 | 97.9 | 100.7 | 2.8 | 92.7 | 97.6 | 4.9 | 98 | 104.1 | 6.1 | 288.6 | 302.4 | 13.8 |  | 2010-12-10 | 2014-11-03 | Certification basis revised
A15547 | EASA.A.004 | 45 | 2025-10-09 | Airbus S.A.S. | A330-321 |  | 0 |  |  | 212000 | 174000 | Pratt & Whitney | PW4164 |  | Engine intermix, one engine with titanium fan containment case, GB2C fan blades (Mod 45617), new fan case design (Mod 46313) and new intermediate fan case design (Mod 47277), one engine with kevlar front and aft containment case (Mod 47218), GB2C fan blades (Mod 45617), new fan case design (Mod 46313), with or without new intermediate fan case design (Mod 47277) | 2 | Annex 16/I | 5/9 | 4 | 97.9 | 100.7 | 2.8 | 92.7 | 97.6 | 4.9 | 97.8 | 104.1 | 6.3 | 288.4 | 302.4 | 14 |  | 2010-12-10 | 2014-11-03 | Certification basis revised
A2904 | EASA.A.004 | 45 | 2025-10-09 | Airbus S.A.S. | A330-321 |  | 12 |  |  | 218000 | 182000 | Pratt & Whitney | PW4164 | 45617, 46313 | Installation of GB2C fan blades, new fan case design | 2 | Annex 16/I | 6/10 | 4 | 97.8 | 100.8 | 3 | 92.1 | 97.7 | 5.6 | 98.1 | 104.2 | 6.1 | 288 | 302.7 | 14.7
A2905 | EASA.A.004 | 45 | 2025-10-09 | Airbus S.A.S. | A330-321 |  | 10 |  |  | 217000 | 179000 | Pratt & Whitney | PW4164 | 45617, 46313 | Installation of GB2C fan blades, new fan case design | 2 | Annex 16/I | 6/10 | 4 | 97.8 | 100.8 | 3 | 92 | 97.7 | 5.7 | 98 | 104.1 | 6.1 | 287.8 | 302.6 | 14.8
A2906 | EASA.A.004 | 45 | 2025-10-09 | Airbus S.A.S. | A330-321 |  | 3 |  |  | 215000 | 177000 | Pratt & Whitney | PW4164 | 45617, 46313 | Installation of GB2C fan blades, new fan case design | 2 | Annex 16/I | 6/10 | 4 | 97.8 | 100.7 | 2.9 | 91.7 | 97.6 | 5.9 | 97.9 | 104.1 | 6.2 | 287.4 | 302.4 | 15
A2907 | EASA.A.004 | 45 | 2025-10-09 | Airbus S.A.S. | A330-321 |  | 4 |  |  | 215000 | 177000 | Pratt & Whitney | PW4164 | 45617, 46313 | Installation of GB2C fan blades, new fan case design | 2 | Annex 16/I | 6/10 | 4 | 97.8 | 100.7 | 2.9 | 91.7 | 97.6 | 5.9 | 97.9 | 104.1 | 6.2 | 287.4 | 302.4 | 15
A2908 | EASA.A.004 | 45 | 2025-10-09 | Airbus S.A.S. | A330-321 |  | 13 |  |  | 215000 | 177000 | Pratt & Whitney | PW4164 | 45617, 46313 | Installation of GB2C fan blades, new fan case design | 2 | Annex 16/I | 6/10 | 4 | 97.8 | 100.7 | 2.9 | 91.7 | 97.6 | 5.9 | 97.9 | 104.1 | 6.2 | 287.4 | 302.4 | 15
A2909 | EASA.A.004 | 45 | 2025-10-09 | Airbus S.A.S. | A330-321 |  | 2 |  |  | 212000 | 177000 | Pratt & Whitney | PW4164 | 45617, 46313 | Installation of GB2C fan blades, new fan case design | 2 | Annex 16/I | 6/10 | 4 | 97.9 | 100.7 | 2.8 | 91.3 | 97.6 | 6.3 | 97.9 | 104.1 | 6.2 | 287.1 | 302.4 | 15.3
A2910 | EASA.A.004 | 45 | 2025-10-09 | Airbus S.A.S. | A330-321 |  | 11 |  |  | 212000 | 177000 | Pratt & Whitney | PW4164 | 45617, 46313 | Installation of GB2C fan blades, new fan case design | 2 | Annex 16/I | 6/10 | 4 | 97.9 | 100.7 | 2.8 | 91.3 | 97.6 | 6.3 | 97.9 | 104.1 | 6.2 | 287.1 | 302.4 | 15.3
A2911 | EASA.A.004 | 45 | 2025-10-09 | Airbus S.A.S. | A330-321 |  | 0 |  |  | 212000 | 174000 | Pratt & Whitney | PW4164 | 45617, 46313 | Installation of GB2C fan blades, new fan case design | 2 | Annex 16/I | 6/10 | 4 | 97.9 | 100.7 | 2.8 | 91.3 | 97.6 | 6.3 | 97.8 | 104.1 | 6.3 | 287 | 302.4 | 15.4
A7022 | EASA.A.004 | 45 | 2025-10-09 | Airbus S.A.S. | A330-321 |  | 12 |  |  | 218000 | 182000 | Pratt & Whitney | PW4164 | 45617, 46313, 54304 (47218, 47277) | Installation of GB2C fan blades, new fan case design, kevlar front and aft fan containment case, new intermediate fan case design | 2 | Annex 16/I | 6/10 | 4 | 97.2 | 100.8 | 3.6 | 91.7 | 97.7 | 6 | 98.1 | 104.2 | 6.1 | 287 | 302.7 | 15.7 |  | 2008-01-25
A7021 | EASA.A.004 | 45 | 2025-10-09 | Airbus S.A.S. | A330-321 |  | 10 |  |  | 217000 | 179000 | Pratt & Whitney | PW4164 | 45617, 46313, 54304 (47218, 47277) | Installation of GB2C fan blades, new fan case design, kevlar front and aft fan containment case, new intermediate fan case design | 2 | Annex 16/I | 6/10 | 4 | 97.2 | 100.8 | 3.6 | 91.6 | 97.7 | 6.1 | 98 | 104.1 | 6.1 | 286.8 | 302.6 | 15.8 |  | 2008-01-25
A7018 | EASA.A.004 | 45 | 2025-10-09 | Airbus S.A.S. | A330-321 |  | 3 |  |  | 215000 | 177000 | Pratt & Whitney | PW4164 | 45617, 46313, 54304 (47218, 47277) | Installation of GB2C fan blades, new fan case design, kevlar front and aft fan containment case, new intermediate fan case design | 2 | Annex 16/I | 6/10 | 4 | 97.2 | 100.7 | 3.5 | 91.3 | 97.6 | 6.3 | 98 | 104.1 | 6.1 | 286.5 | 302.4 | 15.9 |  | 2008-01-25
A7019 | EASA.A.004 | 45 | 2025-10-09 | Airbus S.A.S. | A330-321 |  | 4 |  |  | 215000 | 177000 | Pratt & Whitney | PW4164 | 45617, 46313, 54304 (47218, 47277) | Installation of GB2C fan blades, new fan case design, kevlar front and aft fan containment case, new intermediate fan case design | 2 | Annex 16/I | 6/10 | 4 | 97.2 | 100.7 | 3.5 | 91.3 | 97.6 | 6.3 | 98 | 104.1 | 6.1 | 286.5 | 302.4 | 15.9 |  | 2008-01-25
A7020 | EASA.A.004 | 45 | 2025-10-09 | Airbus S.A.S. | A330-321 |  | 13 |  |  | 215000 | 177000 | Pratt & Whitney | PW4164 | 45617, 46313, 54304 (47218, 47277) | Installation of GB2C fan blades, new fan case design, kevlar front and aft fan containment case, new intermediate fan case design | 2 | Annex 16/I | 6/10 | 4 | 97.2 | 100.7 | 3.5 | 91.3 | 97.6 | 6.3 | 98 | 104.1 | 6.1 | 286.5 | 302.4 | 15.9 |  | 2008-01-25
A7016 | EASA.A.004 | 45 | 2025-10-09 | Airbus S.A.S. | A330-321 |  | 2 |  |  | 212000 | 177000 | Pratt & Whitney | PW4164 | 45617, 46313, 54304 (47218, 47277) | Installation of GB2C fan blades, new fan case design, kevlar front and aft fan containment case, new intermediate fan case design | 2 | Annex 16/I | 6/10 | 4 | 97.3 | 100.7 | 3.4 | 90.9 | 97.6 | 6.7 | 98 | 104.1 | 6.1 | 286.2 | 302.4 | 16.2 |  | 2008-01-25
A7017 | EASA.A.004 | 45 | 2025-10-09 | Airbus S.A.S. | A330-321 |  | 11 |  |  | 212000 | 177000 | Pratt & Whitney | PW4164 | 45617, 46313, 54304 (47218, 47277) | Installation of GB2C fan blades, new fan case design, kevlar front and aft fan containment case, new intermediate fan case design | 2 | Annex 16/I | 6/10 | 4 | 97.3 | 100.7 | 3.4 | 90.9 | 97.6 | 6.7 | 98 | 104.1 | 6.1 | 286.2 | 302.4 | 16.2 |  | 2008-01-25
A7015 | EASA.A.004 | 45 | 2025-10-09 | Airbus S.A.S. | A330-321 |  | 0 |  |  | 212000 | 174000 | Pratt & Whitney | PW4164 | 45617, 46313, 54304 (47218, 47277) | Installation of GB2C fan blades, new fan case design, kevlar front and aft fan containment case, new intermediate fan case design | 2 | Annex 16/I | 6/10 | 4 | 97.3 | 100.7 | 3.4 | 90.9 | 97.6 | 6.7 | 97.8 | 104.1 | 6.3 | 286 | 302.4 | 16.4 |  | 2008-01-25
A2896 | EASA.A.004 | 45 | 2025-10-09 | Airbus S.A.S. | A330-321 |  | 12 |  |  | 218000 | 182000 | Pratt & Whitney | PW4164 | 45617, 46313, 47277 | Installation of GB2C fan blades, new fan case design, new intermediate fan case design | 2 | Annex 16/I | 6/10 | 4 | 97.8 | 100.8 | 3 | 92.1 | 97.7 | 5.6 | 98.1 | 104.2 | 6.1 | 288 | 302.7 | 14.7
A2897 | EASA.A.004 | 45 | 2025-10-09 | Airbus S.A.S. | A330-321 |  | 10 |  |  | 217000 | 179000 | Pratt & Whitney | PW4164 | 45617, 46313, 47277 | Installation of GB2C fan blades, new fan case design, new intermediate fan case design | 2 | Annex 16/I | 6/10 | 4 | 97.8 | 100.8 | 3 | 92 | 97.7 | 5.7 | 98 | 104.1 | 6.1 | 287.8 | 302.6 | 14.8
A2898 | EASA.A.004 | 45 | 2025-10-09 | Airbus S.A.S. | A330-321 |  | 3 |  |  | 215000 | 177000 | Pratt & Whitney | PW4164 | 45617, 46313, 47277 | Installation of GB2C fan blades, new fan case design, new intermediate fan case design | 2 | Annex 16/I | 6/10 | 4 | 97.8 | 100.7 | 2.9 | 91.7 | 97.6 | 5.9 | 97.9 | 104.1 | 6.2 | 287.4 | 302.4 | 15
A2899 | EASA.A.004 | 45 | 2025-10-09 | Airbus S.A.S. | A330-321 |  | 4 |  |  | 215000 | 177000 | Pratt & Whitney | PW4164 | 45617, 46313, 47277 | Installation of GB2C fan blades, new fan case design, new intermediate fan case design | 2 | Annex 16/I | 6/10 | 4 | 97.8 | 100.7 | 2.9 | 91.7 | 97.6 | 5.9 | 97.9 | 104.1 | 6.2 | 287.4 | 302.4 | 15
A2900 | EASA.A.004 | 45 | 2025-10-09 | Airbus S.A.S. | A330-321 |  | 13 |  |  | 215000 | 177000 | Pratt & Whitney | PW4164 | 45617, 46313, 47277 | Installation of GB2C fan blades, new fan case design, new intermediate fan case design | 2 | Annex 16/I | 6/10 | 4 | 97.8 | 100.7 | 2.9 | 91.7 | 97.6 | 5.9 | 97.9 | 104.1 | 6.2 | 287.4 | 302.4 | 15
A2901 | EASA.A.004 | 45 | 2025-10-09 | Airbus S.A.S. | A330-321 |  | 2 |  |  | 212000 | 177000 | Pratt & Whitney | PW4164 | 45617, 46313, 47277 | Installation of GB2C fan blades, new fan case design, new intermediate fan case design | 2 | Annex 16/I | 6/10 | 4 | 97.9 | 100.7 | 2.8 | 91.3 | 97.6 | 6.3 | 97.9 | 104.1 | 6.2 | 287.1 | 302.4 | 15.3
A2902 | EASA.A.004 | 45 | 2025-10-09 | Airbus S.A.S. | A330-321 |  | 11 |  |  | 212000 | 177000 | Pratt & Whitney | PW4164 | 45617, 46313, 47277 | Installation of GB2C fan blades, new fan case design, new intermediate fan case design | 2 | Annex 16/I | 6/10 | 4 | 97.9 | 100.7 | 2.8 | 91.3 | 97.6 | 6.3 | 97.9 | 104.1 | 6.2 | 287.1 | 302.4 | 15.3
A2903 | EASA.A.004 | 45 | 2025-10-09 | Airbus S.A.S. | A330-321 |  | 0 |  |  | 212000 | 174000 | Pratt & Whitney | PW4164 | 45617, 46313, 47277 | Installation of GB2C fan blades, new fan case design, new intermediate fan case design | 2 | Annex 16/I | 6/10 | 4 | 97.9 | 100.7 | 2.8 | 91.3 | 97.6 | 6.3 | 97.8 | 104.1 | 6.3 | 287 | 302.4 | 15.4
A2912 | EASA.A.004 | 45 | 2025-10-09 | Airbus S.A.S. | A330-321 |  | 12 |  |  | 218000 | 182000 | Pratt & Whitney | PW4164 |  |  | 2 | Annex 16/I | 6/10 | 4 | 97.8 | 100.8 | 3 | 93.6 | 97.7 | 4.1 | 98.1 | 104.2 | 6.1 | 289.5 | 302.7 | 13.2 |  |  | 2017-03-06 | Removed from TCDSN
A2913 | EASA.A.004 | 45 | 2025-10-09 | Airbus S.A.S. | A330-321 |  | 10 |  |  | 217000 | 179000 | Pratt & Whitney | PW4164 |  |  | 2 | Annex 16/I | 6/10 | 4 | 97.8 | 100.8 | 3 | 93.5 | 97.7 | 4.2 | 98 | 104.1 | 6.1 | 289.3 | 302.6 | 13.3 |  |  | 2017-03-06 | Removed from TCDSN
A2914 | EASA.A.004 | 45 | 2025-10-09 | Airbus S.A.S. | A330-321 |  | 3 |  |  | 215000 | 177000 | Pratt & Whitney | PW4164 |  |  | 2 | Annex 16/I | 6/10 | 4 | 97.8 | 100.7 | 2.9 | 93.2 | 97.6 | 4.4 | 97.9 | 104.1 | 6.2 | 288.9 | 302.4 | 13.5 |  |  | 2017-03-06 | Removed from TCDSN (23/10/2014: Certification basis revised (19/04/2013: Engine modification number and description moved to note))
A2915 | EASA.A.004 | 45 | 2025-10-09 | Airbus S.A.S. | A330-321 |  | 4 |  |  | 215000 | 177000 | Pratt & Whitney | PW4164 |  |  | 2 | Annex 16/I | 6/10 | 4 | 97.8 | 100.7 | 2.9 | 93.2 | 97.6 | 4.4 | 97.9 | 104.1 | 6.2 | 288.9 | 302.4 | 13.5 |  |  | 2017-03-06 | Removed from TCDSN (23/10/2014: Certification basis revised (19/04/2013: Engine modification number and description moved to note))
A2916 | EASA.A.004 | 45 | 2025-10-09 | Airbus S.A.S. | A330-321 |  | 13 |  |  | 215000 | 177000 | Pratt & Whitney | PW4164 |  |  | 2 | Annex 16/I | 6/10 | 4 | 97.8 | 100.7 | 2.9 | 93.2 | 97.6 | 4.4 | 97.9 | 104.1 | 6.2 | 288.9 | 302.4 | 13.5 |  |  | 2017-03-06 | Removed from TCDSN (23/10/2014: Certification basis revised (19/04/2013: Engine modification number and description moved to note))
A2917 | EASA.A.004 | 45 | 2025-10-09 | Airbus S.A.S. | A330-321 |  | 2 |  |  | 212000 | 177000 | Pratt & Whitney | PW4164 |  |  | 2 | Annex 16/I | 6/10 | 4 | 97.9 | 100.7 | 2.8 | 92.7 | 97.6 | 4.9 | 97.9 | 104.1 | 6.2 | 288.5 | 302.4 | 13.9 |  |  | 2017-03-06 | Removed from TCDSN (23/10/2014: Certification basis revised (19/04/2013: Engine modification number and description moved to note))
A2918 | EASA.A.004 | 45 | 2025-10-09 | Airbus S.A.S. | A330-321 |  | 11 |  |  | 212000 | 177000 | Pratt & Whitney | PW4164 |  |  | 2 | Annex 16/I | 6/10 | 4 | 97.9 | 100.7 | 2.8 | 92.7 | 97.6 | 4.9 | 97.9 | 104.1 | 6.2 | 288.5 | 302.4 | 13.9
A2919 | EASA.A.004 | 45 | 2025-10-09 | Airbus S.A.S. | A330-321 |  | 0 |  |  | 212000 | 174000 | Pratt & Whitney | PW4164 |  |  | 2 | Annex 16/I | 6/10 | 4 | 97.9 | 100.7 | 2.8 | 92.7 | 97.6 | 4.9 | 97.7 | 104.1 | 6.4 | 288.3 | 302.4 | 14.1 |  |  | 2017-03-06 | Removed from TCDSN
A16074 | EASA.A.004 | 45 | 2025-10-09 | Airbus S.A.S. | A330-322 |  | 12 |  |  | 218000 | 182000 | Pratt & Whitney | PW4168, PW4168-1D |  | Engine intermix, one engine with kevlar front and aft fan containment case and new intermediate fan case (Mod 54304), with or without part "Advantage 70" performance kit (Mod 57227), one engine with kevlar front and aft fan containment case and new intermediate fan case (Mod 54304) and "Advantage 70" performance kit (Mod 58776) | 2 | Annex 16/I | 5/9 | 4 | 98.2 | 100.8 | 2.6 | 91 | 97.7 | 6.7 | 98.4 | 104.2 | 5.8 | 287.6 | 302.7 | 15.1 |  | 2011-04-25 | 2013-06-05 | Engine modification description revised.
A16075 | EASA.A.004 | 45 | 2025-10-09 | Airbus S.A.S. | A330-322 |  | 10 |  |  | 217000 | 179000 | Pratt & Whitney | PW4168, PW4168-1D |  | Engine intermix, one engine with kevlar front and aft fan containment case and new intermediate fan case (Mod 54304), with or without part "Advantage 70" performance kit (Mod 57227), one engine with kevlar front and aft fan containment case and new intermediate fan case (Mod 54304) and "Advantage 70" performance kit (Mod 58776) | 2 | Annex 16/I | 5/9 | 4 | 98.2 | 100.8 | 2.6 | 90.9 | 97.7 | 6.8 | 98.3 | 104.1 | 5.8 | 287.4 | 302.6 | 15.2 |  | 2011-04-25 | 2013-06-05 | Engine modification description revised.
A16076 | EASA.A.004 | 45 | 2025-10-09 | Airbus S.A.S. | A330-322 |  | 3 |  |  | 215000 | 177000 | Pratt & Whitney | PW4168, PW4168-1D |  | Engine intermix, one engine with kevlar front and aft fan containment case and new intermediate fan case (Mod 54304), with or without part "Advantage 70" performance kit (Mod 57227), one engine with kevlar front and aft fan containment case and new intermediate fan case (Mod 54304) and "Advantage 70" performance kit (Mod 58776) | 2 | Annex 16/I | 5/9 | 4 | 98.2 | 100.7 | 2.5 | 90.6 | 97.6 | 7 | 98.3 | 104.1 | 5.8 | 287.1 | 302.4 | 15.3 |  | 2011-04-25 | 2013-06-05 | Engine modification description revised.
A16077 | EASA.A.004 | 45 | 2025-10-09 | Airbus S.A.S. | A330-322 |  | 4 |  |  | 215000 | 177000 | Pratt & Whitney | PW4168, PW4168-1D |  | Engine intermix, one engine with kevlar front and aft fan containment case and new intermediate fan case (Mod 54304), with or without part "Advantage 70" performance kit (Mod 57227), one engine with kevlar front and aft fan containment case and new intermediate fan case (Mod 54304) and "Advantage 70" performance kit (Mod 58776) | 2 | Annex 16/I | 5/9 | 4 | 98.2 | 100.7 | 2.5 | 90.6 | 97.6 | 7 | 98.3 | 104.1 | 5.8 | 287.1 | 302.4 | 15.3 |  | 2011-04-25 | 2013-06-05 | Engine modification description revised.
A16078 | EASA.A.004 | 45 | 2025-10-09 | Airbus S.A.S. | A330-322 |  | 13 |  |  | 215000 | 177000 | Pratt & Whitney | PW4168, PW4168-1D |  | Engine intermix, one engine with kevlar front and aft fan containment case and new intermediate fan case (Mod 54304), with or without part "Advantage 70" performance kit (Mod 57227), one engine with kevlar front and aft fan containment case and new intermediate fan case (Mod 54304) and "Advantage 70" performance kit (Mod 58776) | 2 | Annex 16/I | 5/9 | 4 | 98.2 | 100.7 | 2.5 | 90.6 | 97.6 | 7 | 98.3 | 104.1 | 5.8 | 287.1 | 302.4 | 15.3 |  | 2011-04-25 | 2013-06-05 | Engine modification description revised.
A16079 | EASA.A.004 | 45 | 2025-10-09 | Airbus S.A.S. | A330-322 |  | 2 |  |  | 212000 | 177000 | Pratt & Whitney | PW4168, PW4168-1D |  | Engine intermix, one engine with kevlar front and aft fan containment case and new intermediate fan case (Mod 54304), with or without part "Advantage 70" performance kit (Mod 57227), one engine with kevlar front and aft fan containment case and new intermediate fan case (Mod 54304) and "Advantage 70" performance kit (Mod 58776) | 2 | Annex 16/I | 5/9 | 4 | 98.3 | 100.7 | 2.4 | 90.2 | 97.6 | 7.4 | 98.3 | 104.1 | 5.8 | 286.8 | 302.4 | 15.6 |  | 2011-04-25 | 2013-06-05 | Engine modification description revised.
A16080 | EASA.A.004 | 45 | 2025-10-09 | Airbus S.A.S. | A330-322 |  | 11 |  |  | 212000 | 177000 | Pratt & Whitney | PW4168, PW4168-1D |  | Engine intermix, one engine with kevlar front and aft fan containment case and new intermediate fan case (Mod 54304), with or without part "Advantage 70" performance kit (Mod 57227), one engine with kevlar front and aft fan containment case and new intermediate fan case (Mod 54304) and "Advantage 70" performance kit (Mod 58776) | 2 | Annex 16/I | 5/9 | 4 | 98.3 | 100.7 | 2.4 | 90.2 | 97.6 | 7.4 | 98.3 | 104.1 | 5.8 | 286.8 | 302.4 | 15.6 |  | 2011-04-25 | 2013-06-05 | Engine modification description revised.
A16081 | EASA.A.004 | 45 | 2025-10-09 | Airbus S.A.S. | A330-322 |  | 0 |  |  | 212000 | 174000 | Pratt & Whitney | PW4168, PW4168-1D |  | Engine intermix, one engine with kevlar front and aft fan containment case and new intermediate fan case (Mod 54304), with or without part "Advantage 70" performance kit (Mod 57227), one engine with kevlar front and aft fan containment case and new intermediate fan case (Mod 54304) and "Advantage 70" performance kit (Mod 58776) | 2 | Annex 16/I | 5/9 | 4 | 98.3 | 100.7 | 2.4 | 90.2 | 97.6 | 7.4 | 98.1 | 104.1 | 6 | 286.6 | 302.4 | 15.8 |  | 2011-04-25 | 2013-06-05 | Engine modification description revised.
A16141 | EASA.A.004 | 45 | 2025-10-09 | Airbus S.A.S. | A330-322 |  | 12 |  |  | 218000 | 182000 | Pratt & Whitney | PW4168, PW4168-1D | 201487 | Engine intermix, PW4168 engine with titanium fan containment case and either GB2 fan blades or GB2C fan blades (Mod 45617) , with or without new fan case (Mod 46313), with or without new intermediate fan case (Mod 47277), PW4168-1D (PW4168 engine with "Advantage 70" performance kit (Mod 58776) | 2 | Annex 16/I | 5/9 | 4 | 98.7 | 100.8 | 2.1 | 92.6 | 97.7 | 5.1 | 98.4 | 104.2 | 5.8 | 289.7 | 302.7 | 13 |  | 2011-04-26 | 2014-10-31 | Certification basis revised (10/12/2010: Revised noise levels, revised engine modification (16/03/2010 Reference to Mod 55005 removed))
A16142 | EASA.A.004 | 45 | 2025-10-09 | Airbus S.A.S. | A330-322 |  | 10 |  |  | 217000 | 179000 | Pratt & Whitney | PW4168, PW4168-1D | 201487 | Engine intermix, PW4168 engine with titanium fan containment case and either GB2 fan blades or GB2C fan blades (Mod 45617) , with or without new fan case (Mod 46313), with or without new intermediate fan case (Mod 47277), PW4168-1D (PW4168 engine with "Advantage 70" performance kit (Mod 58776) | 2 | Annex 16/I | 5/9 | 4 | 98.7 | 100.8 | 2.1 | 92.4 | 97.7 | 5.3 | 98.3 | 104.1 | 5.8 | 289.4 | 302.6 | 13.2 |  | 2011-04-26 | 2014-10-31 | Certification basis revised (10/12/2010: Revised noise levels, revised engine modification (16/03/2010 Reference to Mod 55005 removed))
A16143 | EASA.A.004 | 45 | 2025-10-09 | Airbus S.A.S. | A330-322 |  | 3 |  |  | 215000 | 177000 | Pratt & Whitney | PW4168, PW4168-1D | 201487 | Engine intermix, PW4168 engine with titanium fan containment case and either GB2 fan blades or GB2C fan blades (Mod 45617) , with or without new fan case (Mod 46313), with or without new intermediate fan case (Mod 47277), PW4168-1D (PW4168 engine with "Advantage 70" performance kit (Mod 58776) | 2 | Annex 16/I | 5/9 | 4 | 98.7 | 100.7 | 2 | 92.2 | 97.6 | 5.4 | 98.3 | 104.1 | 5.8 | 289.2 | 302.4 | 13.2 |  | 2011-04-26 | 2014-10-31 | Certification basis revised (10/12/2010: Revised noise levels, revised engine modification (16/03/2010 Reference to Mod 55005 removed))
A16144 | EASA.A.004 | 45 | 2025-10-09 | Airbus S.A.S. | A330-322 |  | 4 |  |  | 215000 | 177000 | Pratt & Whitney | PW4168, PW4168-1D | 201487 | Engine intermix, PW4168 engine with titanium fan containment case and either GB2 fan blades or GB2C fan blades (Mod 45617) , with or without new fan case (Mod 46313), with or without new intermediate fan case (Mod 47277), PW4168-1D (PW4168 engine with "Advantage 70" performance kit (Mod 58776) | 2 | Annex 16/I | 5/9 | 4 | 98.7 | 100.7 | 2 | 92.2 | 97.6 | 5.4 | 98.3 | 104.1 | 5.8 | 289.2 | 302.4 | 13.2 |  | 2011-04-26 | 2014-10-31 | Certification basis revised (10/12/2010: Revised noise levels, revised engine modification (16/03/2010 Reference to Mod 55005 removed))
A16145 | EASA.A.004 | 45 | 2025-10-09 | Airbus S.A.S. | A330-322 |  | 13 |  |  | 215000 | 177000 | Pratt & Whitney | PW4168, PW4168-1D | 201487 | Engine intermix, PW4168 engine with titanium fan containment case and either GB2 fan blades or GB2C fan blades (Mod 45617) , with or without new fan case (Mod 46313), with or without new intermediate fan case (Mod 47277), PW4168-1D (PW4168 engine with "Advantage 70" performance kit (Mod 58776) | 2 | Annex 16/I | 5/9 | 4 | 98.7 | 100.7 | 2 | 92.2 | 97.6 | 5.4 | 98.3 | 104.1 | 5.8 | 289.2 | 302.4 | 13.2 |  | 2011-04-26 | 2014-10-31 | Certification basis revised (10/12/2010: Revised noise levels, revised engine modification (16/03/2010 Reference to Mod 55005 removed))
A16146 | EASA.A.004 | 45 | 2025-10-09 | Airbus S.A.S. | A330-322 |  | 2 |  |  | 212000 | 177000 | Pratt & Whitney | PW4168, PW4168-1D | 201487 | Engine intermix, PW4168 engine with titanium fan containment case and either GB2 fan blades or GB2C fan blades (Mod 45617) , with or without new fan case (Mod 46313), with or without new intermediate fan case (Mod 47277), PW4168-1D (PW4168 engine with "Advantage 70" performance kit (Mod 58776) | 2 | Annex 16/I | 5/9 | 4 | 98.8 | 100.7 | 1.9 | 91.7 | 97.6 | 5.9 | 98.3 | 104.1 | 5.8 | 288.8 | 302.4 | 13.6 |  | 2011-04-26 | 2014-10-31 | Certification basis revised (10/12/2010: Revised noise levels, revised engine modification (16/03/2010 Reference to Mod 55005 removed))
A16147 | EASA.A.004 | 45 | 2025-10-09 | Airbus S.A.S. | A330-322 |  | 11 |  |  | 212000 | 177000 | Pratt & Whitney | PW4168, PW4168-1D | 201487 | Engine intermix, PW4168 engine with titanium fan containment case and either GB2 fan blades or GB2C fan blades (Mod 45617) , with or without new fan case (Mod 46313), with or without new intermediate fan case (Mod 47277), PW4168-1D (PW4168 engine with "Advantage 70" performance kit (Mod 58776) | 2 | Annex 16/I | 5/9 | 4 | 98.8 | 100.7 | 1.9 | 91.7 | 97.6 | 5.9 | 98.3 | 104.1 | 5.8 | 288.8 | 302.4 | 13.6 |  | 2011-04-26 | 2014-10-31 | Certification basis revised (10/12/2010: Revised noise levels, revised engine modification (16/03/2010 Reference to Mod 55005 removed))
A16148 | EASA.A.004 | 45 | 2025-10-09 | Airbus S.A.S. | A330-322 |  | 0 |  |  | 212000 | 174000 | Pratt & Whitney | PW4168, PW4168-1D | 201487 | Engine intermix, PW4168 engine with titanium fan containment case and either GB2 fan blades or GB2C fan blades (Mod 45617) , with or without new fan case (Mod 46313), with or without new intermediate fan case (Mod 47277), PW4168-1D (PW4168 engine with "Advantage 70" performance kit (Mod 58776) | 2 | Annex 16/I | 5/9 | 4 | 98.8 | 100.7 | 1.9 | 91.7 | 97.6 | 5.9 | 98.1 | 104.1 | 6 | 288.6 | 302.4 | 13.8 |  | 2011-04-26 | 2014-10-31 | Certification basis revised
A16047 | EASA.A.004 | 45 | 2025-10-09 | Airbus S.A.S. | A330-322 |  | 12 |  |  | 218000 | 182000 | Pratt & Whitney | PW4168-1D |  |  | 2 | Annex 16/I | 5/9 | 4 | 98.2 | 100.8 | 2.6 | 91 | 97.7 | 6.7 | 98.4 | 104.2 | 5.8 | 287.6 | 302.7 | 15.1 | Valid for PW4164 engine with Mod 58777 ("Advantage 70" performance kit) and Mod 54304 (kevlar front and aft fan containment case (Mod 47218) and new intermediate fan case (Mod 47277)). | 2011-04-25 | 2014-11-03 | Certification basis revised
A16048 | EASA.A.004 | 45 | 2025-10-09 | Airbus S.A.S. | A330-322 |  | 10 |  |  | 217000 | 179000 | Pratt & Whitney | PW4168-1D |  |  | 2 | Annex 16/I | 5/9 | 4 | 98.2 | 100.8 | 2.6 | 90.9 | 97.7 | 6.8 | 98.3 | 104.1 | 5.8 | 287.4 | 302.6 | 15.2 | Valid for PW4164 engine with Mod 58777 ("Advantage 70" performance kit) and Mod 54304 (kevlar front and aft fan containment case (Mod 47218) and new intermediate fan case (Mod 47277)). | 2011-04-25 | 2014-11-03 | Certification basis revised
A16049 | EASA.A.004 | 45 | 2025-10-09 | Airbus S.A.S. | A330-322 |  | 3 |  |  | 215000 | 177000 | Pratt & Whitney | PW4168-1D |  |  | 2 | Annex 16/I | 5/9 | 4 | 98.2 | 100.7 | 2.5 | 90.6 | 97.6 | 7 | 98.3 | 104.1 | 5.8 | 287.1 | 302.4 | 15.3 | Valid for PW4164 engine with Mod 58777 ("Advantage 70" performance kit) and Mod 54304 (kevlar front and aft fan containment case (Mod 47218) and new intermediate fan case (Mod 47277)). | 2011-04-25 | 2014-11-03 | Certification basis revised
A16050 | EASA.A.004 | 45 | 2025-10-09 | Airbus S.A.S. | A330-322 |  | 4 |  |  | 215000 | 177000 | Pratt & Whitney | PW4168-1D |  |  | 2 | Annex 16/I | 5/9 | 4 | 98.2 | 100.7 | 2.5 | 90.6 | 97.6 | 7 | 98.3 | 104.1 | 5.8 | 287.1 | 302.4 | 15.3 | Valid for PW4164 engine with Mod 58777 ("Advantage 70" performance kit) and Mod 54304 (kevlar front and aft fan containment case (Mod 47218) and new intermediate fan case (Mod 47277)). | 2011-04-25 | 2014-11-03 | Certification basis revised
A16051 | EASA.A.004 | 45 | 2025-10-09 | Airbus S.A.S. | A330-322 |  | 13 |  |  | 215000 | 177000 | Pratt & Whitney | PW4168-1D |  |  | 2 | Annex 16/I | 5/9 | 4 | 98.2 | 100.7 | 2.5 | 90.6 | 97.6 | 7 | 98.3 | 104.1 | 5.8 | 287.1 | 302.4 | 15.3 | Valid for PW4164 engine with Mod 58777 ("Advantage 70" performance kit) and Mod 54304 (kevlar front and aft fan containment case (Mod 47218) and new intermediate fan case (Mod 47277)). | 2011-04-25 | 2014-11-03 | Certification basis revised
A16052 | EASA.A.004 | 45 | 2025-10-09 | Airbus S.A.S. | A330-322 |  | 2 |  |  | 212000 | 177000 | Pratt & Whitney | PW4168-1D |  |  | 2 | Annex 16/I | 5/9 | 4 | 98.3 | 100.7 | 2.4 | 90.2 | 97.6 | 7.4 | 98.3 | 104.1 | 5.8 | 286.8 | 302.4 | 15.6 | Valid for PW4164 engine with Mod 58777 ("Advantage 70" performance kit) and Mod 54304 (kevlar front and aft fan containment case (Mod 47218) and new intermediate fan case (Mod 47277)). | 2011-04-25 | 2014-11-03 | Certification basis revised
A16053 | EASA.A.004 | 45 | 2025-10-09 | Airbus S.A.S. | A330-322 |  | 11 |  |  | 212000 | 177000 | Pratt & Whitney | PW4168-1D |  |  | 2 | Annex 16/I | 5/9 | 4 | 98.3 | 100.7 | 2.4 | 90.2 | 97.6 | 7.4 | 98.3 | 104.1 | 5.8 | 286.8 | 302.4 | 15.6 | Valid for PW4164 engine with Mod 58777 ("Advantage 70" performance kit) and Mod 54304 (kevlar front and aft fan containment case (Mod 47218) and new intermediate fan case (Mod 47277)). | 2011-04-25 | 2014-11-03 | Certification basis revised
A16054 | EASA.A.004 | 45 | 2025-10-09 | Airbus S.A.S. | A330-322 |  | 0 |  |  | 212000 | 174000 | Pratt & Whitney | PW4168-1D |  |  | 2 | Annex 16/I | 5/9 | 4 | 98.3 | 100.7 | 2.4 | 90.2 | 97.6 | 7.4 | 98.1 | 104.1 | 6 | 286.6 | 302.4 | 15.8 | Valid for PW4164 engine with Mod 58777 ("Advantage 70" performance kit) and Mod 54304 (kevlar front and aft fan containment case (Mod 47218) and new intermediate fan case (Mod 47277)). | 2011-04-25 | 2014-11-03 | Certification basis revised
A16056 | EASA.A.004 | 45 | 2025-10-09 | Airbus S.A.S. | A330-322 |  | 12 |  |  | 218000 | 182000 | Pratt & Whitney | PW4168 | 57227, 54304 | "Advantage 70" performance kit (part only), kevlar front and aft fan containment case and new intermediate fan case | 2 | Annex 16/I | 5/9 | 4 | 98.2 | 100.8 | 2.6 | 91 | 97.7 | 6.7 | 98.4 | 104.2 | 5.8 | 287.6 | 302.7 | 15.1 | Valid for PW4164 engine with Mod 57227 (part "Advantage 70" performance kit) and Mod 54304 (kevlar front and aft fan containment case (Mod 47218) and new intermediate fan case (Mod 47277)). | 2011-04-25
A16057 | EASA.A.004 | 45 | 2025-10-09 | Airbus S.A.S. | A330-322 |  | 10 |  |  | 217000 | 179000 | Pratt & Whitney | PW4168 | 57227, 54304 | "Advantage 70" performance kit (part only), kevlar front and aft fan containment case and new intermediate fan case | 2 | Annex 16/I | 5/9 | 4 | 98.2 | 100.8 | 2.6 | 90.9 | 97.7 | 6.8 | 98.3 | 104.1 | 5.8 | 287.4 | 302.6 | 15.2 | Valid for PW4164 engine with Mod 57227 (part "Advantage 70" performance kit) and Mod 54304 (kevlar front and aft fan containment case (Mod 47218) and new intermediate fan case (Mod 47277)). | 2011-04-25
A16058 | EASA.A.004 | 45 | 2025-10-09 | Airbus S.A.S. | A330-322 |  | 3 |  |  | 215000 | 177000 | Pratt & Whitney | PW4168 | 57227, 54304 | "Advantage 70" performance kit (part only), kevlar front and aft fan containment case and new intermediate fan case | 2 | Annex 16/I | 5/9 | 4 | 98.2 | 100.7 | 2.5 | 90.6 | 97.6 | 7 | 98.3 | 104.1 | 5.8 | 287.1 | 302.4 | 15.3 | Valid for PW4164 engine with Mod 57227 (part "Advantage 70" performance kit) and Mod 54304 (kevlar front and aft fan containment case (Mod 47218) and new intermediate fan case (Mod 47277)). | 2011-04-25
A16059 | EASA.A.004 | 45 | 2025-10-09 | Airbus S.A.S. | A330-322 |  | 4 |  |  | 215000 | 177000 | Pratt & Whitney | PW4168 | 57227, 54304 | "Advantage 70" performance kit (part only), kevlar front and aft fan containment case and new intermediate fan case | 2 | Annex 16/I | 5/9 | 4 | 98.2 | 100.7 | 2.5 | 90.6 | 97.6 | 7 | 98.3 | 104.1 | 5.8 | 287.1 | 302.4 | 15.3 | Valid for PW4164 engine with Mod 57227 (part "Advantage 70" performance kit) and Mod 54304 (kevlar front and aft fan containment case (Mod 47218) and new intermediate fan case (Mod 47277)). | 2011-04-25
A16060 | EASA.A.004 | 45 | 2025-10-09 | Airbus S.A.S. | A330-322 |  | 13 |  |  | 215000 | 177000 | Pratt & Whitney | PW4168 | 57227, 54304 | "Advantage 70" performance kit (part only), kevlar front and aft fan containment case and new intermediate fan case | 2 | Annex 16/I | 5/9 | 4 | 98.2 | 100.7 | 2.5 | 90.6 | 97.6 | 7 | 98.3 | 104.1 | 5.8 | 287.1 | 302.4 | 15.3 | Valid for PW4164 engine with Mod 57227 (part "Advantage 70" performance kit) and Mod 54304 (kevlar front and aft fan containment case (Mod 47218) and new intermediate fan case (Mod 47277)). | 2011-04-25
A16061 | EASA.A.004 | 45 | 2025-10-09 | Airbus S.A.S. | A330-322 |  | 2 |  |  | 212000 | 177000 | Pratt & Whitney | PW4168 | 57227, 54304 | "Advantage 70" performance kit (part only), kevlar front and aft fan containment case and new intermediate fan case | 2 | Annex 16/I | 5/9 | 4 | 98.3 | 100.7 | 2.4 | 90.2 | 97.6 | 7.4 | 98.3 | 104.1 | 5.8 | 286.8 | 302.4 | 15.6 | Valid for PW4164 engine with Mod 57227 (part "Advantage 70" performance kit) and Mod 54304 (kevlar front and aft fan containment case (Mod 47218) and new intermediate fan case (Mod 47277)). | 2011-04-25
A16062 | EASA.A.004 | 45 | 2025-10-09 | Airbus S.A.S. | A330-322 |  | 11 |  |  | 212000 | 177000 | Pratt & Whitney | PW4168 | 57227, 54304 | "Advantage 70" performance kit (part only), kevlar front and aft fan containment case and new intermediate fan case | 2 | Annex 16/I | 5/9 | 4 | 98.3 | 100.7 | 2.4 | 90.2 | 97.6 | 7.4 | 98.3 | 104.1 | 5.8 | 286.8 | 302.4 | 15.6 | Valid for PW4164 engine with Mod 57227 (part "Advantage 70" performance kit) and Mod 54304 (kevlar front and aft fan containment case (Mod 47218) and new intermediate fan case (Mod 47277)). | 2011-04-25
A16063 | EASA.A.004 | 45 | 2025-10-09 | Airbus S.A.S. | A330-322 |  | 0 |  |  | 212000 | 174000 | Pratt & Whitney | PW4168 | 57227, 54304 | "Advantage 70" performance kit (part only), kevlar front and aft fan containment case and new intermediate fan case | 2 | Annex 16/I | 5/9 | 4 | 98.3 | 100.7 | 2.4 | 90.2 | 97.6 | 7.4 | 98.1 | 104.1 | 6 | 286.6 | 302.4 | 15.8 | Valid for PW4164 engine with Mod 57227 (part "Advantage 70" performance kit) and Mod 54304 (kevlar front and aft fan containment case (Mod 47218) and new intermediate fan case (Mod 47277)). | 2011-04-25
A72658 | EASA.A.004 | 45 | 2025-10-09 | Airbus S.A.S. | A330-322 |  | 10 |  |  | 217000 | 179000 | Pratt & Whitney | PW4168 |  | Engine intermix, both engines with titanium fan containment case and GB2C fan blades (Mod 45617), one engine with the new fan case design (Mod 46313) and with new intermediate case design (Mod 47277) | 2 | Annex 16/I | 5/9 | 4 | 98.7 | 100.8 | 2.1 | 92.4 | 97.7 | 5.3 | 98 | 104.1 | 6.1 | 289.1 | 302.6 | 13.5
A16065 | EASA.A.004 | 45 | 2025-10-09 | Airbus S.A.S. | A330-322 |  | 12 |  |  | 218000 | 182000 | Pratt & Whitney | PW4168 |  | Engine intermix, one engine with kevlar front and aft fan containment case and new intermediate fan case (Mod 54304), one engine with kevlar front and aft fan containment case and new intermediate fan case (Mod 54304) and part "Advantage 70" performance kit (Mod 57227) | 2 | Annex 16/I | 5/9 | 4 | 98.2 | 100.8 | 2.6 | 91 | 97.7 | 6.7 | 98.4 | 104.2 | 5.8 | 287.6 | 302.7 | 15.1 |  | 2011-04-25 | 2013-06-05 | Engine modification description revised.
A16066 | EASA.A.004 | 45 | 2025-10-09 | Airbus S.A.S. | A330-322 |  | 10 |  |  | 217000 | 179000 | Pratt & Whitney | PW4168 |  | Engine intermix, one engine with kevlar front and aft fan containment case and new intermediate fan case (Mod 54304), one engine with kevlar front and aft fan containment case and new intermediate fan case (Mod 54304) and part "Advantage 70" performance kit (Mod 57227) | 2 | Annex 16/I | 5/9 | 4 | 98.2 | 100.8 | 2.6 | 90.9 | 97.7 | 6.8 | 98.3 | 104.1 | 5.8 | 287.4 | 302.6 | 15.2 |  | 2011-04-25 | 2013-06-05 | Engine modification description revised.
A16067 | EASA.A.004 | 45 | 2025-10-09 | Airbus S.A.S. | A330-322 |  | 3 |  |  | 215000 | 177000 | Pratt & Whitney | PW4168 |  | Engine intermix, one engine with kevlar front and aft fan containment case and new intermediate fan case (Mod 54304), one engine with kevlar front and aft fan containment case and new intermediate fan case (Mod 54304) and part "Advantage 70" performance kit (Mod 57227) | 2 | Annex 16/I | 5/9 | 4 | 98.2 | 100.7 | 2.5 | 90.6 | 97.6 | 7 | 98.3 | 104.1 | 5.8 | 287.1 | 302.4 | 15.3 |  | 2011-04-25 | 2013-06-05 | Engine modification description revised.
A16068 | EASA.A.004 | 45 | 2025-10-09 | Airbus S.A.S. | A330-322 |  | 4 |  |  | 215000 | 177000 | Pratt & Whitney | PW4168 |  | Engine intermix, one engine with kevlar front and aft fan containment case and new intermediate fan case (Mod 54304), one engine with kevlar front and aft fan containment case and new intermediate fan case (Mod 54304) and part "Advantage 70" performance kit (Mod 57227) | 2 | Annex 16/I | 5/9 | 4 | 98.2 | 100.7 | 2.5 | 90.6 | 97.6 | 7 | 98.3 | 104.1 | 5.8 | 287.1 | 302.4 | 15.3 |  | 2011-04-25 | 2013-06-05 | Engine modification description revised.
A16069 | EASA.A.004 | 45 | 2025-10-09 | Airbus S.A.S. | A330-322 |  | 13 |  |  | 215000 | 177000 | Pratt & Whitney | PW4168 |  | Engine intermix, one engine with kevlar front and aft fan containment case and new intermediate fan case (Mod 54304), one engine with kevlar front and aft fan containment case and new intermediate fan case (Mod 54304) and part "Advantage 70" performance kit (Mod 57227) | 2 | Annex 16/I | 5/9 | 4 | 98.2 | 100.7 | 2.5 | 90.6 | 97.6 | 7 | 98.3 | 104.1 | 5.8 | 287.1 | 302.4 | 15.3 |  | 2011-04-25 | 2013-06-05 | Engine modification description revised.
A16070 | EASA.A.004 | 45 | 2025-10-09 | Airbus S.A.S. | A330-322 |  | 2 |  |  | 212000 | 177000 | Pratt & Whitney | PW4168 |  | Engine intermix, one engine with kevlar front and aft fan containment case and new intermediate fan case (Mod 54304), one engine with kevlar front and aft fan containment case and new intermediate fan case (Mod 54304) and part "Advantage 70" performance kit (Mod 57227) | 2 | Annex 16/I | 5/9 | 4 | 98.3 | 100.7 | 2.4 | 90.2 | 97.6 | 7.4 | 98.3 | 104.1 | 5.8 | 286.8 | 302.4 | 15.6 |  | 2011-04-25 | 2013-06-05 | Engine modification description revised.
A16071 | EASA.A.004 | 45 | 2025-10-09 | Airbus S.A.S. | A330-322 |  | 11 |  |  | 212000 | 177000 | Pratt & Whitney | PW4168 |  | Engine intermix, one engine with kevlar front and aft fan containment case and new intermediate fan case (Mod 54304), one engine with kevlar front and aft fan containment case and new intermediate fan case (Mod 54304) and part "Advantage 70" performance kit (Mod 57227) | 2 | Annex 16/I | 5/9 | 4 | 98.3 | 100.7 | 2.4 | 90.2 | 97.6 | 7.4 | 98.3 | 104.1 | 5.8 | 286.8 | 302.4 | 15.6 |  | 2011-04-25 | 2013-06-05 | Engine modification description revised.
A16072 | EASA.A.004 | 45 | 2025-10-09 | Airbus S.A.S. | A330-322 |  | 0 |  |  | 212000 | 174000 | Pratt & Whitney | PW4168 |  | Engine intermix, one engine with kevlar front and aft fan containment case and new intermediate fan case (Mod 54304), one engine with kevlar front and aft fan containment case and new intermediate fan case (Mod 54304) and part "Advantage 70" performance kit (Mod 57227) | 2 | Annex 16/I | 5/9 | 4 | 98.3 | 100.7 | 2.4 | 90.2 | 97.6 | 7.4 | 98.1 | 104.1 | 6 | 286.6 | 302.4 | 15.8 |  | 2011-04-25 | 2013-06-05 | Engine modification description revised.
A2941 | EASA.A.004 | 45 | 2025-10-09 | Airbus S.A.S. | A330-322 |  | 12 |  |  | 218000 | 182000 | Pratt & Whitney | PW4168 |  | Engine intermix, one engine with titanium fan containment case and GB2 fan blades, one engine with GB2C fan blades (Mod 45617), new fan case design (Mod 46313), with or without kevlar front and aft containment case (Mod 47218), with or without new intermediate fan case design (Mod 47277) | 2 | Annex 16/I | 5/9 | 4 | 98.7 | 100.8 | 2.1 | 92.6 | 97.7 | 5.1 | 98.1 | 104.2 | 6.1 | 289.4 | 302.7 | 13.3 |  |  | 2013-06-04 | Added note, replaces record A69016 (10/12/2010: Revised noise levels (16/03/2010 Reference to Mod 55005 removed))
A2926 | EASA.A.004 | 45 | 2025-10-09 | Airbus S.A.S. | A330-322 |  | 10 |  |  | 217000 | 179000 | Pratt & Whitney | PW4168 |  | Engine intermix, one engine with titanium fan containment case and GB2 fan blades, one engine with GB2C fan blades (Mod 45617), new fan case design (Mod 46313), with or without kevlar front and aft containment case (Mod 47218), with or without new intermediate fan case design (Mod 47277) | 2 | Annex 16/I | 5/9 | 4 | 98.7 | 100.8 | 2.1 | 92.4 | 97.7 | 5.3 | 98 | 104.1 | 6.1 | 289.1 | 302.6 | 13.5 |  |  | 2013-06-04 | Added note (10/12/2010: Revised noise levels (16/03/2010 Reference to Mod 55005 removed))
A2931 | EASA.A.004 | 45 | 2025-10-09 | Airbus S.A.S. | A330-322 |  | 3 |  |  | 215000 | 177000 | Pratt & Whitney | PW4168 |  | Engine intermix, one engine with titanium fan containment case and GB2 fan blades, one engine with GB2C fan blades (Mod 45617), new fan case design (Mod 46313), with or without kevlar front and aft containment case (Mod 47218), with or without new intermediate fan case design (Mod 47277) | 2 | Annex 16/I | 5/9 | 4 | 98.7 | 100.7 | 2 | 92.2 | 97.6 | 5.4 | 98 | 104.1 | 6.1 | 288.9 | 302.4 | 13.5 |  |  | 2013-06-04 | Added note (10/12/2010: Revised noise levels (16/03/2010 Reference to Mod 55005 removed))
A2945 | EASA.A.004 | 45 | 2025-10-09 | Airbus S.A.S. | A330-322 |  | 4 |  |  | 215000 | 177000 | Pratt & Whitney | PW4168 |  | Engine intermix, one engine with titanium fan containment case and GB2 fan blades, one engine with GB2C fan blades (Mod 45617), new fan case design (Mod 46313), with or without kevlar front and aft containment case (Mod 47218), with or without new intermediate fan case design (Mod 47277) | 2 | Annex 16/I | 5/9 | 4 | 98.7 | 100.7 | 2 | 92.2 | 97.6 | 5.4 | 98 | 104.1 | 6.1 | 288.9 | 302.4 | 13.5 |  |  | 2013-06-04 | Added note (10/12/2010: Revised noise levels (16/03/2010 Reference to Mod 55005 removed))
A2950 | EASA.A.004 | 45 | 2025-10-09 | Airbus S.A.S. | A330-322 |  | 13 |  |  | 215000 | 177000 | Pratt & Whitney | PW4168 |  | Engine intermix, one engine with titanium fan containment case and GB2 fan blades, one engine with GB2C fan blades (Mod 45617), new fan case design (Mod 46313), with or without kevlar front and aft containment case (Mod 47218), with or without new intermediate fan case design (Mod 47277) | 2 | Annex 16/I | 5/9 | 4 | 98.7 | 100.7 | 2 | 92.2 | 97.6 | 5.4 | 98 | 104.1 | 6.1 | 288.9 | 302.4 | 13.5 |  |  | 2013-06-04 | Added note (10/12/2010: Revised noise levels (16/03/2010 Reference to Mod 55005 removed))
A2930 | EASA.A.004 | 45 | 2025-10-09 | Airbus S.A.S. | A330-322 |  | 2 |  |  | 212000 | 177000 | Pratt & Whitney | PW4168 |  | Engine intermix, one engine with titanium fan containment case and GB2 fan blades, one engine with GB2C fan blades (Mod 45617), new fan case design (Mod 46313), with or without kevlar front and aft containment case (Mod 47218), with or without new intermediate fan case design (Mod 47277) | 2 | Annex 16/I | 5/9 | 4 | 98.8 | 100.7 | 1.9 | 91.7 | 97.6 | 5.9 | 98 | 104.1 | 6.1 | 288.5 | 302.4 | 13.9 |  |  | 2013-06-04 | Added note (10/12/2010: Revised noise levels (16/03/2010 Reference to Mod 55005 removed))
A2939 | EASA.A.004 | 45 | 2025-10-09 | Airbus S.A.S. | A330-322 |  | 11 |  |  | 212000 | 177000 | Pratt & Whitney | PW4168 |  | Engine intermix, one engine with titanium fan containment case and GB2 fan blades, one engine with GB2C fan blades (Mod 45617), new fan case design (Mod 46313), with or without kevlar front and aft containment case (Mod 47218), with or without new intermediate fan case design (Mod 47277) | 2 | Annex 16/I | 5/9 | 4 | 98.8 | 100.7 | 1.9 | 91.7 | 97.6 | 5.9 | 98 | 104.1 | 6.1 | 288.5 | 302.4 | 13.9 |  |  | 2013-06-04 | Added note (10/12/2010: Revised noise levels (16/03/2010 Reference to Mod 55005 removed))
A2921 | EASA.A.004 | 45 | 2025-10-09 | Airbus S.A.S. | A330-322 |  | 0 |  |  | 212000 | 174000 | Pratt & Whitney | PW4168 |  | Engine intermix, one engine with titanium fan containment case and GB2 fan blades, one engine with GB2C fan blades (Mod 45617), new fan case design (Mod 46313), with or without kevlar front and aft containment case (Mod 47218), with or without new intermediate fan case design (Mod 47277) | 2 | Annex 16/I | 5/9 | 4 | 98.8 | 100.7 | 1.9 | 91.7 | 97.6 | 5.9 | 97.8 | 104.1 | 6.3 | 288.3 | 302.4 | 14.1 |  |  | 2013-06-04 | Added note
A72921 |  |  |  | Airbus S.A.S. | A330-322 |  |  |  |  | 218000 | 182000 | Pratt & Whitney | PW4168 |  | Engine intermix, one engine with titanium fan containment case and GB2C fan blades (Mod 45617), one engine with titanium fan containment case, GB2C fan blades (Mod 45617), new fan case design (Mod 46313) and new intermediate fan case design (Mod 47277) | 2 | Annex 16/I | 5/9 | 4 | 98.7 | 100.8 | 2.1 | 92.6 | 97.7 | 5.1 | 98.1 | 104.2 | 6.1 | 289.4 | 302.7 | 13.3 |  | 2018-01-18
A16150 | EASA.A.004 | 45 | 2025-10-09 | Airbus S.A.S. | A330-322 |  | 12 |  |  | 218000 | 182000 | Pratt & Whitney | PW4168 | 201487 | Engine intermix, one engine with titanium fan containment case and either GB2 fan blades or GB2C fan blades (Mod 45617), with or without new fan case (Mod 46313), with or without new intermdeiate fan case (Mod 47277), one engine with part "Advantage 70" performance kit (Mod 57227) | 2 | Annex 16/I | 5/9 | 4 | 98.7 | 100.8 | 2.1 | 92.6 | 97.7 | 5.1 | 98.4 | 104.2 | 5.8 | 289.7 | 302.7 | 13 |  | 2011-04-26 | 2014-10-31 | Certification basis revised (10/12/2010: Revised noise levels (19/03/2010 Reference to Mod 55005 removed))
A16151 | EASA.A.004 | 45 | 2025-10-09 | Airbus S.A.S. | A330-322 |  | 10 |  |  | 217000 | 179000 | Pratt & Whitney | PW4168 | 201487 | Engine intermix, one engine with titanium fan containment case and either GB2 fan blades or GB2C fan blades (Mod 45617), with or without new fan case (Mod 46313), with or without new intermdeiate fan case (Mod 47277), one engine with part "Advantage 70" performance kit (Mod 57227) | 2 | Annex 16/I | 5/9 | 4 | 98.7 | 100.8 | 2.1 | 92.4 | 97.7 | 5.3 | 98.3 | 104.1 | 5.8 | 289.4 | 302.6 | 13.2 |  | 2011-04-26 | 2014-10-31 | Certification basis revised (10/12/2010: Revised noise levels (19/03/2010 Reference to Mod 55005 removed))
A16152 | EASA.A.004 | 45 | 2025-10-09 | Airbus S.A.S. | A330-322 |  | 3 |  |  | 215000 | 177000 | Pratt & Whitney | PW4168 | 201487 | Engine intermix, one engine with titanium fan containment case and either GB2 fan blades or GB2C fan blades (Mod 45617), with or without new fan case (Mod 46313), with or without new intermdeiate fan case (Mod 47277), one engine with part "Advantage 70" performance kit (Mod 57227) | 2 | Annex 16/I | 5/9 | 4 | 98.7 | 100.7 | 2 | 92.2 | 97.6 | 5.4 | 98.3 | 104.1 | 5.8 | 289.2 | 302.4 | 13.2 |  | 2011-04-26 | 2014-10-31 | Certification basis revised (10/12/2010: Revised noise levels (19/03/2010 Reference to Mod 55005 removed))
A16153 | EASA.A.004 | 45 | 2025-10-09 | Airbus S.A.S. | A330-322 |  | 4 |  |  | 215000 | 177000 | Pratt & Whitney | PW4168 | 201487 | Engine intermix, one engine with titanium fan containment case and either GB2 fan blades or GB2C fan blades (Mod 45617), with or without new fan case (Mod 46313), with or without new intermdeiate fan case (Mod 47277), one engine with part "Advantage 70" performance kit (Mod 57227) | 2 | Annex 16/I | 5/9 | 4 | 98.7 | 100.7 | 2 | 92.2 | 97.6 | 5.4 | 98.3 | 104.1 | 5.8 | 289.2 | 302.4 | 13.2 |  | 2011-04-26 | 2014-10-31 | Certification basis revised (10/12/2010: Revised noise levels (19/03/2010 Reference to Mod 55005 removed))
A16154 | EASA.A.004 | 45 | 2025-10-09 | Airbus S.A.S. | A330-322 |  | 13 |  |  | 215000 | 177000 | Pratt & Whitney | PW4168 | 201487 | Engine intermix, one engine with titanium fan containment case and either GB2 fan blades or GB2C fan blades (Mod 45617), with or without new fan case (Mod 46313), with or without new intermdeiate fan case (Mod 47277), one engine with part "Advantage 70" performance kit (Mod 57227) | 2 | Annex 16/I | 5/9 | 4 | 98.7 | 100.7 | 2 | 92.2 | 97.6 | 5.4 | 98.3 | 104.1 | 5.8 | 289.2 | 302.4 | 13.2 |  | 2011-04-26 | 2014-10-31 | Certification basis revised (10/12/2010: Revised noise levels (19/03/2010 Reference to Mod 55005 removed))
A16155 | EASA.A.004 | 45 | 2025-10-09 | Airbus S.A.S. | A330-322 |  | 2 |  |  | 212000 | 177000 | Pratt & Whitney | PW4168 | 201487 | Engine intermix, one engine with titanium fan containment case and either GB2 fan blades or GB2C fan blades (Mod 45617), with or without new fan case (Mod 46313), with or without new intermdeiate fan case (Mod 47277), one engine with part "Advantage 70" performance kit (Mod 57227) | 2 | Annex 16/I | 5/9 | 4 | 98.8 | 100.7 | 1.9 | 91.7 | 97.6 | 5.9 | 98.3 | 104.1 | 5.8 | 288.8 | 302.4 | 13.6 |  | 2011-04-26 | 2014-10-31 | Certification basis revised (10/12/2010: Revised noise levels (19/03/2010 Reference to Mod 55005 removed))
A16156 | EASA.A.004 | 45 | 2025-10-09 | Airbus S.A.S. | A330-322 |  | 11 |  |  | 212000 | 177000 | Pratt & Whitney | PW4168 | 201487 | Engine intermix, one engine with titanium fan containment case and either GB2 fan blades or GB2C fan blades (Mod 45617), with or without new fan case (Mod 46313), with or without new intermdeiate fan case (Mod 47277), one engine with part "Advantage 70" performance kit (Mod 57227) | 2 | Annex 16/I | 5/9 | 4 | 98.8 | 100.7 | 1.9 | 91.7 | 97.6 | 5.9 | 98.3 | 104.1 | 5.8 | 288.8 | 302.4 | 13.6 |  | 2011-04-26 | 2014-10-31 | Certification basis revised (10/12/2010: Revised noise levels (19/03/2010 Reference to Mod 55005 removed))
A16157 | EASA.A.004 | 45 | 2025-10-09 | Airbus S.A.S. | A330-322 |  | 0 |  |  | 212000 | 174000 | Pratt & Whitney | PW4168 | 201487 | Engine intermix, one engine with titanium fan containment case and either GB2 fan blades or GB2C fan blades (Mod 45617), with or without new fan case (Mod 46313), with or without new intermdeiate fan case (Mod 47277), one engine with part "Advantage 70" performance kit (Mod 57227) | 2 | Annex 16/I | 5/9 | 4 | 98.8 | 100.7 | 1.9 | 91.7 | 97.6 | 5.9 | 98.1 | 104.1 | 6 | 288.6 | 302.4 | 13.8 |  | 2011-04-26 | 2014-10-31 | Certification basis revised
A15504 | EASA.A.004 | 45 | 2025-10-09 | Airbus S.A.S. | A330-322 |  | 12 |  |  | 218000 | 182000 | Pratt & Whitney | PW4168 |  | Engine intermix, one engine with titanium fan containment case, GB2C fan blades (Mod 45617) and new fan case design (Mod 46313), one engine with kevlar front and aft containment case (Mod 47218), GB2C fan blades (Mod 45617), new fan case design (Mod 46313), with or without new intermediate fan case design (Mod 47277) | 2 | Annex 16/I | 5/9 | 4 | 98.7 | 100.8 | 2.1 | 92.6 | 97.7 | 5.1 | 98.1 | 104.2 | 6.1 | 289.4 | 302.7 | 13.3 |  | 2010-12-10
A15505 | EASA.A.004 | 45 | 2025-10-09 | Airbus S.A.S. | A330-322 |  | 10 |  |  | 217000 | 179000 | Pratt & Whitney | PW4168 |  | Engine intermix, one engine with titanium fan containment case, GB2C fan blades (Mod 45617) and new fan case design (Mod 46313), one engine with kevlar front and aft containment case (Mod 47218), GB2C fan blades (Mod 45617), new fan case design (Mod 46313), with or without new intermediate fan case design (Mod 47277) | 2 | Annex 16/I | 5/9 | 4 | 98.7 | 100.8 | 2.1 | 92.4 | 97.7 | 5.3 | 98 | 104.1 | 6.1 | 289.1 | 302.6 | 13.5 |  | 2010-12-10
A15506 | EASA.A.004 | 45 | 2025-10-09 | Airbus S.A.S. | A330-322 |  | 3 |  |  | 215000 | 177000 | Pratt & Whitney | PW4168 |  | Engine intermix, one engine with titanium fan containment case, GB2C fan blades (Mod 45617) and new fan case design (Mod 46313), one engine with kevlar front and aft containment case (Mod 47218), GB2C fan blades (Mod 45617), new fan case design (Mod 46313), with or without new intermediate fan case design (Mod 47277) | 2 | Annex 16/I | 5/9 | 4 | 98.7 | 100.7 | 2 | 92.2 | 97.6 | 5.4 | 98 | 104.1 | 6.1 | 288.9 | 302.4 | 13.5 |  | 2010-12-10
A15507 | EASA.A.004 | 45 | 2025-10-09 | Airbus S.A.S. | A330-322 |  | 4 |  |  | 215000 | 177000 | Pratt & Whitney | PW4168 |  | Engine intermix, one engine with titanium fan containment case, GB2C fan blades (Mod 45617) and new fan case design (Mod 46313), one engine with kevlar front and aft containment case (Mod 47218), GB2C fan blades (Mod 45617), new fan case design (Mod 46313), with or without new intermediate fan case design (Mod 47277) | 2 | Annex 16/I | 5/9 | 4 | 98.7 | 100.7 | 2 | 92.2 | 97.6 | 5.4 | 98 | 104.1 | 6.1 | 288.9 | 302.4 | 13.5 |  | 2010-12-10
A15508 | EASA.A.004 | 45 | 2025-10-09 | Airbus S.A.S. | A330-322 |  | 13 |  |  | 215000 | 177000 | Pratt & Whitney | PW4168 |  | Engine intermix, one engine with titanium fan containment case, GB2C fan blades (Mod 45617) and new fan case design (Mod 46313), one engine with kevlar front and aft containment case (Mod 47218), GB2C fan blades (Mod 45617), new fan case design (Mod 46313), with or without new intermediate fan case design (Mod 47277) | 2 | Annex 16/I | 5/9 | 4 | 98.7 | 100.7 | 2 | 92.2 | 97.6 | 5.4 | 98 | 104.1 | 6.1 | 288.9 | 302.4 | 13.5 |  | 2010-12-10
A15509 | EASA.A.004 | 45 | 2025-10-09 | Airbus S.A.S. | A330-322 |  | 2 |  |  | 212000 | 177000 | Pratt & Whitney | PW4168 |  | Engine intermix, one engine with titanium fan containment case, GB2C fan blades (Mod 45617) and new fan case design (Mod 46313), one engine with kevlar front and aft containment case (Mod 47218), GB2C fan blades (Mod 45617), new fan case design (Mod 46313), with or without new intermediate fan case design (Mod 47277) | 2 | Annex 16/I | 5/9 | 4 | 98.8 | 100.7 | 1.9 | 91.7 | 97.6 | 5.9 | 98 | 104.1 | 6.1 | 288.5 | 302.4 | 13.9 |  | 2010-12-10
A15510 | EASA.A.004 | 45 | 2025-10-09 | Airbus S.A.S. | A330-322 |  | 11 |  |  | 212000 | 177000 | Pratt & Whitney | PW4168 |  | Engine intermix, one engine with titanium fan containment case, GB2C fan blades (Mod 45617) and new fan case design (Mod 46313), one engine with kevlar front and aft containment case (Mod 47218), GB2C fan blades (Mod 45617), new fan case design (Mod 46313), with or without new intermediate fan case design (Mod 47277) | 2 | Annex 16/I | 5/9 | 4 | 98.8 | 100.7 | 1.9 | 91.7 | 97.6 | 5.9 | 98 | 104.1 | 6.1 | 288.5 | 302.4 | 13.9 |  | 2010-12-10
A15511 | EASA.A.004 | 45 | 2025-10-09 | Airbus S.A.S. | A330-322 |  | 0 |  |  | 212000 | 174000 | Pratt & Whitney | PW4168 |  | Engine intermix, one engine with titanium fan containment case, GB2C fan blades (Mod 45617) and new fan case design (Mod 46313), one engine with kevlar front and aft containment case (Mod 47218), GB2C fan blades (Mod 45617), new fan case design (Mod 46313), with or without new intermediate fan case design (Mod 47277) | 2 | Annex 16/I | 5/9 | 4 | 98.8 | 100.7 | 1.9 | 91.7 | 97.6 | 5.9 | 97.8 | 104.1 | 6.3 | 288.3 | 302.4 | 14.1 |  | 2010-12-10
A15513 | EASA.A.004 | 45 | 2025-10-09 | Airbus S.A.S. | A330-322 |  | 12 |  |  | 218000 | 182000 | Pratt & Whitney | PW4168 |  | Engine intermix, one engine with titanium fan containment case, GB2C fan blades (Mod 45617), new fan case design (Mod 46313) and new intermediate fan case design (Mod 47277), one engine with kevlar front and aft containment case (Mod 47218), GB2C fan blades (Mod 45617), new fan case design (Mod 46313), with or without new intermediate fan case design (Mod 47277) | 2 | Annex 16/I | 5/9 | 4 | 98.7 | 100.8 | 2.1 | 92.6 | 97.7 | 5.1 | 98.1 | 104.2 | 6.1 | 289.4 | 302.7 | 13.3 |  | 2010-12-10
A15514 | EASA.A.004 | 45 | 2025-10-09 | Airbus S.A.S. | A330-322 |  | 10 |  |  | 217000 | 179000 | Pratt & Whitney | PW4168 |  | Engine intermix, one engine with titanium fan containment case, GB2C fan blades (Mod 45617), new fan case design (Mod 46313) and new intermediate fan case design (Mod 47277), one engine with kevlar front and aft containment case (Mod 47218), GB2C fan blades (Mod 45617), new fan case design (Mod 46313), with or without new intermediate fan case design (Mod 47277) | 2 | Annex 16/I | 5/9 | 4 | 98.7 | 100.8 | 2.1 | 92.4 | 97.7 | 5.3 | 98 | 104.1 | 6.1 | 289.1 | 302.6 | 13.5 |  | 2010-12-10
A15515 | EASA.A.004 | 45 | 2025-10-09 | Airbus S.A.S. | A330-322 |  | 3 |  |  | 215000 | 177000 | Pratt & Whitney | PW4168 |  | Engine intermix, one engine with titanium fan containment case, GB2C fan blades (Mod 45617), new fan case design (Mod 46313) and new intermediate fan case design (Mod 47277), one engine with kevlar front and aft containment case (Mod 47218), GB2C fan blades (Mod 45617), new fan case design (Mod 46313), with or without new intermediate fan case design (Mod 47277) | 2 | Annex 16/I | 5/9 | 4 | 98.7 | 100.7 | 2 | 92.2 | 97.6 | 5.4 | 98 | 104.1 | 6.1 | 288.9 | 302.4 | 13.5 |  | 2010-12-10
A15516 | EASA.A.004 | 45 | 2025-10-09 | Airbus S.A.S. | A330-322 |  | 4 |  |  | 215000 | 177000 | Pratt & Whitney | PW4168 |  | Engine intermix, one engine with titanium fan containment case, GB2C fan blades (Mod 45617), new fan case design (Mod 46313) and new intermediate fan case design (Mod 47277), one engine with kevlar front and aft containment case (Mod 47218), GB2C fan blades (Mod 45617), new fan case design (Mod 46313), with or without new intermediate fan case design (Mod 47277) | 2 | Annex 16/I | 5/9 | 4 | 98.7 | 100.7 | 2 | 92.2 | 97.6 | 5.4 | 98 | 104.1 | 6.1 | 288.9 | 302.4 | 13.5 |  | 2010-12-10
A15517 | EASA.A.004 | 45 | 2025-10-09 | Airbus S.A.S. | A330-322 |  | 13 |  |  | 215000 | 177000 | Pratt & Whitney | PW4168 |  | Engine intermix, one engine with titanium fan containment case, GB2C fan blades (Mod 45617), new fan case design (Mod 46313) and new intermediate fan case design (Mod 47277), one engine with kevlar front and aft containment case (Mod 47218), GB2C fan blades (Mod 45617), new fan case design (Mod 46313), with or without new intermediate fan case design (Mod 47277) | 2 | Annex 16/I | 5/9 | 4 | 98.7 | 100.7 | 2 | 92.2 | 97.6 | 5.4 | 98 | 104.1 | 6.1 | 288.9 | 302.4 | 13.5 |  | 2010-12-10
A15518 | EASA.A.004 | 45 | 2025-10-09 | Airbus S.A.S. | A330-322 |  | 2 |  |  | 212000 | 177000 | Pratt & Whitney | PW4168 |  | Engine intermix, one engine with titanium fan containment case, GB2C fan blades (Mod 45617), new fan case design (Mod 46313) and new intermediate fan case design (Mod 47277), one engine with kevlar front and aft containment case (Mod 47218), GB2C fan blades (Mod 45617), new fan case design (Mod 46313), with or without new intermediate fan case design (Mod 47277) | 2 | Annex 16/I | 5/9 | 4 | 98.8 | 100.7 | 1.9 | 91.7 | 97.6 | 5.9 | 98 | 104.1 | 6.1 | 288.5 | 302.4 | 13.9 |  | 2010-12-10
A15519 | EASA.A.004 | 45 | 2025-10-09 | Airbus S.A.S. | A330-322 |  | 11 |  |  | 212000 | 177000 | Pratt & Whitney | PW4168 |  | Engine intermix, one engine with titanium fan containment case, GB2C fan blades (Mod 45617), new fan case design (Mod 46313) and new intermediate fan case design (Mod 47277), one engine with kevlar front and aft containment case (Mod 47218), GB2C fan blades (Mod 45617), new fan case design (Mod 46313), with or without new intermediate fan case design (Mod 47277) | 2 | Annex 16/I | 5/9 | 4 | 98.8 | 100.7 | 1.9 | 91.7 | 97.6 | 5.9 | 98 | 104.1 | 6.1 | 288.5 | 302.4 | 13.9 |  | 2010-12-10
A15520 | EASA.A.004 | 45 | 2025-10-09 | Airbus S.A.S. | A330-322 |  | 0 |  |  | 212000 | 174000 | Pratt & Whitney | PW4168 |  | Engine intermix, one engine with titanium fan containment case, GB2C fan blades (Mod 45617), new fan case design (Mod 46313) and new intermediate fan case design (Mod 47277), one engine with kevlar front and aft containment case (Mod 47218), GB2C fan blades (Mod 45617), new fan case design (Mod 46313), with or without new intermediate fan case design (Mod 47277) | 2 | Annex 16/I | 5/9 | 4 | 98.8 | 100.7 | 1.9 | 91.7 | 97.6 | 5.9 | 97.8 | 104.1 | 6.3 | 288.3 | 302.4 | 14.1 |  | 2010-12-10
A2936 | EASA.A.004 | 45 | 2025-10-09 | Airbus S.A.S. | A330-322 |  | 12 |  |  | 218000 | 182000 | Pratt & Whitney | PW4168 | 45617, 46313 | Installation of GB2C fan blades, new fan case design | 2 | Annex 16/I | 5/9 | 4 | 98.7 | 100.8 | 2.1 | 91.2 | 97.7 | 6.5 | 98.1 | 104.2 | 6.1 | 288 | 302.7 | 14.7
A2923 | EASA.A.004 | 45 | 2025-10-09 | Airbus S.A.S. | A330-322 |  | 10 |  |  | 217000 | 179000 | Pratt & Whitney | PW4168 | 45617, 46313 | Installation of GB2C fan blades, new fan case design | 2 | Annex 16/I | 5/9 | 4 | 98.7 | 100.8 | 2.1 | 91 | 97.7 | 6.7 | 98 | 104.1 | 6.1 | 287.7 | 302.6 | 14.9
A2935 | EASA.A.004 | 45 | 2025-10-09 | Airbus S.A.S. | A330-322 |  | 3 |  |  | 215000 | 177000 | Pratt & Whitney | PW4168 | 45617, 46313 | Installation of GB2C fan blades, new fan case design | 2 | Annex 16/I | 5/9 | 4 | 98.7 | 100.7 | 2 | 90.8 | 97.6 | 6.8 | 97.9 | 104.1 | 6.2 | 287.4 | 302.4 | 15
A2946 | EASA.A.004 | 45 | 2025-10-09 | Airbus S.A.S. | A330-322 |  | 4 |  |  | 215000 | 177000 | Pratt & Whitney | PW4168 | 45617, 46313 | Installation of GB2C fan blades, new fan case design | 2 | Annex 16/I | 5/9 | 4 | 98.7 | 100.7 | 2 | 90.8 | 97.6 | 6.8 | 97.9 | 104.1 | 6.2 | 287.4 | 302.4 | 15
A2947 | EASA.A.004 | 45 | 2025-10-09 | Airbus S.A.S. | A330-322 |  | 13 |  |  | 215000 | 177000 | Pratt & Whitney | PW4168 | 45617, 46313 | Installation of GB2C fan blades, new fan case design | 2 | Annex 16/I | 5/9 | 4 | 98.7 | 100.7 | 2 | 90.8 | 97.6 | 6.8 | 97.9 | 104.1 | 6.2 | 287.4 | 302.4 | 15
A2932 | EASA.A.004 | 45 | 2025-10-09 | Airbus S.A.S. | A330-322 |  | 2 |  |  | 212000 | 177000 | Pratt & Whitney | PW4168 | 45617, 46313 | Installation of GB2C fan blades, new fan case design | 2 | Annex 16/I | 5/9 | 4 | 98.8 | 100.7 | 1.9 | 90.4 | 97.6 | 7.2 | 97.9 | 104.1 | 6.2 | 287.1 | 302.4 | 15.3
A2933 | EASA.A.004 | 45 | 2025-10-09 | Airbus S.A.S. | A330-322 |  | 11 |  |  | 212000 | 177000 | Pratt & Whitney | PW4168 | 45617, 46313 | Installation of GB2C fan blades, new fan case design | 2 | Annex 16/I | 5/9 | 4 | 98.8 | 100.7 | 1.9 | 90.4 | 97.6 | 7.2 | 97.9 | 104.1 | 6.2 | 287.1 | 302.4 | 15.3
A2922 | EASA.A.004 | 45 | 2025-10-09 | Airbus S.A.S. | A330-322 |  | 0 |  |  | 212000 | 174000 | Pratt & Whitney | PW4168 | 45617, 46313 | Installation of GB2C fan blades, new fan case design | 2 | Annex 16/I | 5/9 | 4 | 98.8 | 100.7 | 1.9 | 90.4 | 97.6 | 7.2 | 97.8 | 104.1 | 6.3 | 287 | 302.4 | 15.4
A15201 | EASA.A.004 | 45 | 2025-10-09 | Airbus S.A.S. | A330-322 |  | 12 |  |  | 218000 | 182000 | Pratt & Whitney | PW4168 | 45617, 46313, 54304 (47218, 47277) | Installation of GB2C fan blades, new fan case design, kevlar front and aft fan containment case, new intermediate fan case design | 2 | Annex 16/I | 5/9 | 4 | 98.1 | 100.8 | 2.7 | 91 | 97.7 | 6.7 | 98.1 | 104.2 | 6.1 | 287.2 | 302.7 | 15.5 |  | 2010-10-06
A15202 | EASA.A.004 | 45 | 2025-10-09 | Airbus S.A.S. | A330-322 |  | 10 |  |  | 217000 | 179000 | Pratt & Whitney | PW4168 | 45617, 46313, 54304 (47218, 47277) | Installation of GB2C fan blades, new fan case design, kevlar front and aft fan containment case, new intermediate fan case design | 2 | Annex 16/I | 5/9 | 4 | 98.1 | 100.8 | 2.7 | 90.9 | 97.7 | 6.8 | 98 | 104.1 | 6.1 | 287 | 302.6 | 15.6 |  | 2010-10-06
A15203 | EASA.A.004 | 45 | 2025-10-09 | Airbus S.A.S. | A330-322 |  | 3 |  |  | 215000 | 177000 | Pratt & Whitney | PW4168 | 45617, 46313, 54304 (47218, 47277) | Installation of GB2C fan blades, new fan case design, kevlar front and aft fan containment case, new intermediate fan case design | 2 | Annex 16/I | 5/9 | 4 | 98.1 | 100.7 | 2.6 | 90.6 | 97.6 | 7 | 98 | 104.1 | 6.1 | 286.7 | 302.4 | 15.7 |  | 2010-10-06
A15204 | EASA.A.004 | 45 | 2025-10-09 | Airbus S.A.S. | A330-322 |  | 4 |  |  | 215000 | 177000 | Pratt & Whitney | PW4168 | 45617, 46313, 54304 (47218, 47277) | Installation of GB2C fan blades, new fan case design, kevlar front and aft fan containment case, new intermediate fan case design | 2 | Annex 16/I | 5/9 | 4 | 98.1 | 100.7 | 2.6 | 90.6 | 97.6 | 7 | 98 | 104.1 | 6.1 | 286.7 | 302.4 | 15.7 |  | 2010-10-06
A15205 | EASA.A.004 | 45 | 2025-10-09 | Airbus S.A.S. | A330-322 |  | 13 |  |  | 215000 | 177000 | Pratt & Whitney | PW4168 | 45617, 46313, 54304 (47218, 47277) | Installation of GB2C fan blades, new fan case design, kevlar front and aft fan containment case, new intermediate fan case design | 2 | Annex 16/I | 5/9 | 4 | 98.1 | 100.7 | 2.6 | 90.6 | 97.6 | 7 | 98 | 104.1 | 6.1 | 286.7 | 302.4 | 15.7 |  | 2010-10-06
A15206 | EASA.A.004 | 45 | 2025-10-09 | Airbus S.A.S. | A330-322 |  | 2 |  |  | 212000 | 177000 | Pratt & Whitney | PW4168 | 45617, 46313, 54304 (47218, 47277) | Installation of GB2C fan blades, new fan case design, kevlar front and aft fan containment case, new intermediate fan case design | 2 | Annex 16/I | 5/9 | 4 | 98.2 | 100.7 | 2.5 | 90.2 | 97.6 | 7.4 | 98 | 104.1 | 6.1 | 286.4 | 302.4 | 16 |  | 2010-10-06
A15207 | EASA.A.004 | 45 | 2025-10-09 | Airbus S.A.S. | A330-322 |  | 11 |  |  | 212000 | 177000 | Pratt & Whitney | PW4168 | 45617, 46313, 54304 (47218, 47277) | Installation of GB2C fan blades, new fan case design, kevlar front and aft fan containment case, new intermediate fan case design | 2 | Annex 16/I | 5/9 | 4 | 98.2 | 100.7 | 2.5 | 90.2 | 97.6 | 7.4 | 98 | 104.1 | 6.1 | 286.4 | 302.4 | 16 |  | 2010-10-06
A15208 | EASA.A.004 | 45 | 2025-10-09 | Airbus S.A.S. | A330-322 |  | 0 |  |  | 212000 | 174000 | Pratt & Whitney | PW4168 | 45617, 46313, 54304 (47218, 47277) | Installation of GB2C fan blades, new fan case design, kevlar front and aft fan containment case, new intermediate fan case design | 2 | Annex 16/I | 5/9 | 4 | 98.2 | 100.7 | 2.5 | 90.2 | 97.6 | 7.4 | 97.8 | 104.1 | 6.3 | 286.2 | 302.4 | 16.2 |  | 2010-10-06
A15496 | EASA.A.004 | 45 | 2025-10-09 | Airbus S.A.S. | A330-322 |  | 12 |  |  | 218000 | 182000 | Pratt & Whitney | PW4168 | 45617, 46313, 47277 | Installation of GB2C fan blades, new fan case design, new intermediate fan case design | 2 | Annex 16/I | 5/9 | 4 | 98.7 | 100.8 | 2.1 | 91.2 | 97.7 | 6.5 | 98.1 | 104.2 | 6.1 | 288 | 302.7 | 14.7 |  | 2010-12-10 | 2010-12-10 | Revised noise levels, revised engine modification and modification description (07/10/2010 Revised engine modification and modification description, 16/03/2010 Reference to Mod 55005 removed)
A15494 | EASA.A.004 | 45 | 2025-10-09 | Airbus S.A.S. | A330-322 |  | 10 |  |  | 217000 | 179000 | Pratt & Whitney | PW4168 | 45617, 46313, 47277 | Installation of GB2C fan blades, new fan case design, new intermediate fan case design | 2 | Annex 16/I | 5/9 | 4 | 98.7 | 100.8 | 2.1 | 91 | 97.7 | 6.7 | 98 | 104.1 | 6.1 | 287.7 | 302.6 | 14.9 |  | 2010-12-10 | 2010-12-10 | Revised noise levels, revised engine modification and modification description (07/10/2010 Revised engine modification and modification description, 16/03/2010 Reference to Mod 55005 removed)
A15492 | EASA.A.004 | 45 | 2025-10-09 | Airbus S.A.S. | A330-322 |  | 3 |  |  | 215000 | 177000 | Pratt & Whitney | PW4168 | 45617, 46313, 47277 | Installation of GB2C fan blades, new fan case design, new intermediate fan case design | 2 | Annex 16/I | 5/9 | 4 | 98.7 | 100.7 | 2 | 90.8 | 97.6 | 6.8 | 97.9 | 104.1 | 6.2 | 287.4 | 302.4 | 15 |  | 2010-12-10 | 2010-12-10 | Revised noise levels, revised engine modification and modification description (07/10/2010 Revised engine modification and modification description, 16/03/2010 Reference to Mod 55005 removed)
A15493 | EASA.A.004 | 45 | 2025-10-09 | Airbus S.A.S. | A330-322 |  | 4 |  |  | 215000 | 177000 | Pratt & Whitney | PW4168 | 45617, 46313, 47277 | Installation of GB2C fan blades, new fan case design, new intermediate fan case design | 2 | Annex 16/I | 5/9 | 4 | 98.7 | 100.7 | 2 | 90.8 | 97.6 | 6.8 | 97.9 | 104.1 | 6.2 | 287.4 | 302.4 | 15 |  | 2010-12-10 | 2010-12-10 | Revised noise levels, revised engine modification and modification description (07/10/2010 Revised engine modification and modification description, 16/03/2010 Reference to Mod 55005 removed)
A15497 | EASA.A.004 | 45 | 2025-10-09 | Airbus S.A.S. | A330-322 |  | 13 |  |  | 215000 | 177000 | Pratt & Whitney | PW4168 | 45617, 46313, 47277 | Installation of GB2C fan blades, new fan case design, new intermediate fan case design | 2 | Annex 16/I | 5/9 | 4 | 98.7 | 100.7 | 2 | 90.8 | 97.6 | 6.8 | 97.9 | 104.1 | 6.2 | 287.4 | 302.4 | 15 |  | 2010-12-10 | 2010-12-10 | Revised noise levels, revised engine modification and modification description (07/10/2010 Revised engine modification and modification description, 16/03/2010 Reference to Mod 55005 removed)
A15491 | EASA.A.004 | 45 | 2025-10-09 | Airbus S.A.S. | A330-322 |  | 2 |  |  | 212000 | 177000 | Pratt & Whitney | PW4168 | 45617, 46313, 47277 | Installation of GB2C fan blades, new fan case design, new intermediate fan case design | 2 | Annex 16/I | 5/9 | 4 | 98.8 | 100.7 | 1.9 | 90.4 | 97.6 | 7.2 | 97.9 | 104.1 | 6.2 | 287.1 | 302.4 | 15.3 |  | 2010-12-10 | 2010-12-10 | Revised noise levels, revised engine modification and modification description (07/10/2010 Revised engine modification and modification description, 16/03/2010 Reference to Mod 55005 removed)
A15495 | EASA.A.004 | 45 | 2025-10-09 | Airbus S.A.S. | A330-322 |  | 11 |  |  | 212000 | 177000 | Pratt & Whitney | PW4168 | 45617, 46313, 47277 | Installation of GB2C fan blades, new fan case design, new intermediate fan case design | 2 | Annex 16/I | 5/9 | 4 | 98.8 | 100.7 | 1.9 | 90.4 | 97.6 | 7.2 | 97.9 | 104.1 | 6.2 | 287.1 | 302.4 | 15.3 |  | 2010-12-10 | 2010-12-10 | Revised noise levels, revised engine modification and modification description (07/10/2010 Revised engine modification and modification description, 16/03/2010 Reference to Mod 55005 removed)
A15490 | EASA.A.004 | 45 | 2025-10-09 | Airbus S.A.S. | A330-322 |  | 0 |  |  | 212000 | 174000 | Pratt & Whitney | PW4168 | 45617, 46313, 47277 | Installation of GB2C fan blades, new fan case design, new intermediate fan case design | 2 | Annex 16/I | 5/9 | 4 | 98.8 | 100.7 | 1.9 | 90.4 | 97.6 | 7.2 | 97.8 | 104.1 | 6.3 | 287 | 302.4 | 15.4 |  | 2010-12-10
A2940 | EASA.A.004 | 45 | 2025-10-09 | Airbus S.A.S. | A330-322 |  | 12 |  |  | 218000 | 182000 | Pratt & Whitney | PW4168 |  |  | 2 | Annex 16/I | 5/9 | 4 | 98.4 | 100.8 | 2.4 | 92.6 | 97.7 | 5.1 | 98.1 | 104.2 | 6.1 | 289.1 | 302.7 | 13.6 | Valid for engines with either basic GB2 or GB2C fan blades (Mod 45617) |  | 2014-11-03 | Certification basis revised (10/12/2010: Revised engine modification and modification description (05/10/2010 Noise levels revised))
A2925 | EASA.A.004 | 45 | 2025-10-09 | Airbus S.A.S. | A330-322 |  | 10 |  |  | 217000 | 179000 | Pratt & Whitney | PW4168 |  |  | 2 | Annex 16/I | 5/9 | 4 | 98.4 | 100.8 | 2.4 | 92.4 | 97.7 | 5.3 | 98 | 104.1 | 6.1 | 288.8 | 302.6 | 13.8 | Valid for engines with either basic GB2 or GB2C fan blades (Mod 45617) |  | 2014-11-03 | Certification basis revised (10/12/2010: Revised engine modification and modification description (05/10/2010 Noise levels revised))
A2943 | EASA.A.004 | 45 | 2025-10-09 | Airbus S.A.S. | A330-322 |  | 3 |  |  | 215000 | 177000 | Pratt & Whitney | PW4168 |  |  | 2 | Annex 16/I | 5/9 | 4 | 98.5 | 100.7 | 2.2 | 92.2 | 97.6 | 5.4 | 97.9 | 104.1 | 6.2 | 288.6 | 302.4 | 13.8 | Valid for engines with either basic GB2 or GB2C fan blades (Mod 45617) |  | 2014-11-03 | Certification basis revised (10/12/2010: Revised engine modification and modification description (05/10/2010 Noise levels revised))
A2949 | EASA.A.004 | 45 | 2025-10-09 | Airbus S.A.S. | A330-322 |  | 13 |  |  | 215000 | 177000 | Pratt & Whitney | PW4168 |  |  | 2 | Annex 16/I | 5/9 | 4 | 98.5 | 100.7 | 2.2 | 92.2 | 97.6 | 5.4 | 97.9 | 104.1 | 6.2 | 288.6 | 302.4 | 13.8 | Valid for engines with either basic GB2 or GB2C fan blades (Mod 45617) |  | 2014-11-03 | Certification basis revised (10/12/2010: Revised engine modification and modification description (05/10/2010 Noise levels revised))
A2951 | EASA.A.004 | 45 | 2025-10-09 | Airbus S.A.S. | A330-322 |  | 4 |  |  | 215000 | 177000 | Pratt & Whitney | PW4168 |  |  | 2 | Annex 16/I | 5/9 | 4 | 98.5 | 100.7 | 2.2 | 92.2 | 97.6 | 5.4 | 97.9 | 104.1 | 6.2 | 288.6 | 302.4 | 13.8 | Valid for engines with either basic GB2 or GB2C fan blades (Mod 45617) |  | 2014-11-03 | Certification basis revised (10/12/2010: Revised engine modification and modification description (05/10/2010 Noise levels revised))
A2938 | EASA.A.004 | 45 | 2025-10-09 | Airbus S.A.S. | A330-322 |  | 11 |  |  | 212000 | 177000 | Pratt & Whitney | PW4168 |  |  | 2 | Annex 16/I | 5/9 | 4 | 98.5 | 100.7 | 2.2 | 91.7 | 97.6 | 5.9 | 97.9 | 104.1 | 6.2 | 288.1 | 302.4 | 14.3 | Valid for engines with either basic GB2 or GB2C fan blades (Mod 45617) |  | 2014-11-03 | Certification basis revised (10/12/2010: Revised engine modification and modification description (05/10/2010 Noise levels revised))
A2942 | EASA.A.004 | 45 | 2025-10-09 | Airbus S.A.S. | A330-322 |  | 2 |  |  | 212000 | 177000 | Pratt & Whitney | PW4168 |  |  | 2 | Annex 16/I | 5/9 | 4 | 98.5 | 100.7 | 2.2 | 91.7 | 97.6 | 5.9 | 97.9 | 104.1 | 6.2 | 288.1 | 302.4 | 14.3 | Valid for engines with either basic GB2 or GB2C fan blades (Mod 45617) |  | 2014-11-03 | Certification basis revised (10/12/2010: Revised engine modification and modification description (05/10/2010 Noise levels revised))
A2927 | EASA.A.004 | 45 | 2025-10-09 | Airbus S.A.S. | A330-322 |  | 0 |  |  | 212000 | 174000 | Pratt & Whitney | PW4168 |  |  | 2 | Annex 16/I | 5/9 | 4 | 98.5 | 100.7 | 2.2 | 91.7 | 97.6 | 5.9 | 97.7 | 104.1 | 6.4 | 287.9 | 302.4 | 14.5 | Valid for engines with either basic GB2 or GB2C fan blades (Mod 45617) |  | 2014-11-03 | Certification basis revised
A70466 | EASA.A.004 | 45 | 2025-10-09 | Airbus S.A.S. | A330-323 |  | 52 |  |  | 233000 | 187000 | Pratt & Whitney | PW4164-1D |  |  | 2 | Annex 16/I | 6/10 | 4 | 97 | 101 | 4 | 93.7 | 98.1 | 4.4 | 98.6 | 104.4 | 5.8 | 289.3 | 303.5 | 14.2 | Valid for PW4164 engine with Mod 58777 ("Advantage 70" performance kit) and Mod 54304 (kevlar front and aft fan containment case (Mod 47218) and new intermediate fan case (Mod 47277)). | 2014-11-03
A70467 | EASA.A.004 | 45 | 2025-10-09 | Airbus S.A.S. | A330-323 |  | 50 |  |  | 230000 | 185000 | Pratt & Whitney | PW4164-1D |  |  | 2 | Annex 16/I | 6/10 | 4 | 97.1 | 101 | 3.9 | 93.3 | 98 | 4.7 | 98.6 | 104.3 | 5.7 | 289 | 303.3 | 14.3 | Valid for PW4164 engine with Mod 58777 ("Advantage 70" performance kit) and Mod 54304 (kevlar front and aft fan containment case (Mod 47218) and new intermediate fan case (Mod 47277)). | 2014-11-04
A70468 |  |  |  | Airbus S.A.S. | A330-323 |  |  |  |  | 223600 | 185000 | Pratt & Whitney | PW4164-1D |  |  | 2 | Annex 16/I | 6/10 | 4 | 97.2 | 100.9 | 3.7 | 92.5 | 97.9 | 5.4 | 98.6 | 104.2 | 5.6 | 288.3 | 303 | 14.7 | Valid for PW4164 engine with Mod 58777 ("Advantage 70" performance kit) and Mod 54304 (kevlar front and aft fan containment case (Mod 47218) and new intermediate fan case (Mod 47277)). | 2014-11-05
A70469 | EASA.A.004 | 45 | 2025-10-09 | Airbus S.A.S. | A330-323 |  | 39 |  |  | 217000 | 187000 | Pratt & Whitney | PW4164-1D |  |  | 2 | Annex 16/I | 6/10 | 4 | 97.3 | 100.8 | 3.5 | 91.6 | 97.7 | 6.1 | 98.6 | 104.1 | 5.5 | 287.5 | 302.6 | 15.1 | Valid for PW4164 engine with Mod 58777 ("Advantage 70" performance kit) and Mod 54304 (kevlar front and aft fan containment case (Mod 47218) and new intermediate fan case (Mod 47277)). | 2014-11-06
A70470 | EASA.A.004 | 45 | 2025-10-09 | Airbus S.A.S. | A330-323 |  | 35 |  |  | 205000 | 187000 | Pratt & Whitney | PW4164-1D |  |  | 2 | Annex 16/I | 6/10 | 4 | 97.4 | 100.5 | 3.1 | 89.9 | 97.4 | 7.5 | 98.6 | 103.9 | 5.3 | 285.9 | 301.8 | 15.9 | Valid for PW4164 engine with Mod 58777 ("Advantage 70" performance kit) and Mod 54304 (kevlar front and aft fan containment case (Mod 47218) and new intermediate fan case (Mod 47277)). | 2014-11-07
A70471 | EASA.A.004 | 45 | 2025-10-09 | Airbus S.A.S. | A330-323 |  | 34 |  |  | 205000 | 185000 | Pratt & Whitney | PW4164-1D |  |  | 2 | Annex 16/I | 6/10 | 4 | 97.4 | 100.5 | 3.1 | 89.9 | 97.4 | 7.5 | 98.6 | 103.9 | 5.3 | 285.9 | 301.8 | 15.9 | Valid for PW4164 engine with Mod 58777 ("Advantage 70" performance kit) and Mod 54304 (kevlar front and aft fan containment case (Mod 47218) and new intermediate fan case (Mod 47277)). | 2014-11-08
A70472 | EASA.A.004 | 45 | 2025-10-09 | Airbus S.A.S. | A330-323 |  | 31 |  |  | 199000 | 187000 | Pratt & Whitney | PW4164-1D |  |  | 2 | Annex 16/I | 6/10 | 4 | 97.5 | 100.4 | 2.9 | 89.1 | 97.2 | 8.1 | 98.6 | 103.8 | 5.2 | 285.2 | 301.4 | 16.2 | Valid for PW4164 engine with Mod 58777 ("Advantage 70" performance kit) and Mod 54304 (kevlar front and aft fan containment case (Mod 47218) and new intermediate fan case (Mod 47277)). | 2014-11-09
A70473 | EASA.A.004 | 45 | 2025-10-09 | Airbus S.A.S. | A330-323 |  | 30 |  |  | 199000 | 185000 | Pratt & Whitney | PW4164-1D |  |  | 2 | Annex 16/I | 6/10 | 4 | 97.5 | 100.4 | 2.9 | 89.1 | 97.2 | 8.1 | 98.6 | 103.8 | 5.2 | 285.2 | 301.4 | 16.2 | Valid for PW4164 engine with Mod 58777 ("Advantage 70" performance kit) and Mod 54304 (kevlar front and aft fan containment case (Mod 47218) and new intermediate fan case (Mod 47277)). | 2014-11-10
A70474 | EASA.A.004 | 45 | 2025-10-09 | Airbus S.A.S. | A330-323 |  | 33 |  |  | 190000 | 187000 | Pratt & Whitney | PW4164-1D |  |  | 2 | Annex 16/I | 6/10 | 4 | 97.6 | 100.3 | 2.7 | 87.9 | 96.9 | 9 | 98.6 | 103.7 | 5.1 | 284.1 | 300.9 | 16.8 | Valid for PW4164 engine with Mod 58777 ("Advantage 70" performance kit) and Mod 54304 (kevlar front and aft fan containment case (Mod 47218) and new intermediate fan case (Mod 47277)). | 2014-11-11
A70475 | EASA.A.004 | 45 | 2025-10-09 | Airbus S.A.S. | A330-323 |  | 32 |  |  | 190000 | 185000 | Pratt & Whitney | PW4164-1D |  |  | 2 | Annex 16/I | 6/10 | 4 | 97.6 | 100.3 | 2.7 | 87.9 | 96.9 | 9 | 98.6 | 103.7 | 5.1 | 284.1 | 300.9 | 16.8 | Valid for PW4164 engine with Mod 58777 ("Advantage 70" performance kit) and Mod 54304 (kevlar front and aft fan containment case (Mod 47218) and new intermediate fan case (Mod 47277)). | 2014-11-12
A69905 | EASA.A.004 | 45 | 2025-10-09 | Airbus S.A.S. | A330-323 |  | 82 |  |  | 242000 | 187000 | Pratt & Whitney | PW4168A | 57227, with or without 54304 | Advantage 70 performance kit (part only), with or without kevlar front and aft fan containment case and new intermediate fan case | 2 | Annex 16/I | 6/10 | 4 | 98.1 | 101.2 | 3.1 | 94 | 98.3 | 4.3 | 98.7 | 104.5 | 5.8 | 290.8 | 304 | 13.2 | Valid for PW4170 engine with Mod 58344 ("Advantage 70" performance kit and de-rate to 68.000 lb) or PW4168A engine with Mod 58956 ("Advantage 70" performance kit) and Mod 54304 (kevlar front and aft fan containment case (Mod 47218) and new intermediate fan case (Mod 47277)). | 2013-08-08
A69906 | EASA.A.004 | 45 | 2025-10-09 | Airbus S.A.S. | A330-323 |  | 81 |  |  | 242000 | 187000 | Pratt & Whitney | PW4168A | 57227, with or without 54304 | Advantage 70 performance kit (part only), with or without kevlar front and aft fan containment case and new intermediate fan case | 2 | Annex 16/I | 6/10 | 4 | 98.1 | 101.2 | 3.1 | 94 | 98.3 | 4.3 | 98.7 | 104.5 | 5.8 | 290.8 | 304 | 13.2 | Valid for PW4170 engine with Mod 58344 ("Advantage 70" performance kit and de-rate to 68.000 lb) or PW4168A engine with Mod 58956 ("Advantage 70" performance kit) and Mod 54304 (kevlar front and aft fan containment case (Mod 47218) and new intermediate fan case (Mod 47277)). | 2013-08-08
A69907 | EASA.A.004 | 45 | 2025-10-09 | Airbus S.A.S. | A330-323 |  | 83 |  |  | 240000 | 187000 | Pratt & Whitney | PW4168A | 57227, with or without 54304 | Advantage 70 performance kit (part only), with or without kevlar front and aft fan containment case and new intermediate fan case | 2 | Annex 16/I | 6/10 | 4 | 98.2 | 101.1 | 2.9 | 93.7 | 98.3 | 4.6 | 98.7 | 104.5 | 5.8 | 290.6 | 303.9 | 13.3 | Valid for PW4170 engine with Mod 58344 ("Advantage 70" performance kit and de-rate to 68.000 lb) or PW4168A engine with Mod 58956 ("Advantage 70" performance kit) and Mod 54304 (kevlar front and aft fan containment case (Mod 47218) and new intermediate fan case (Mod 47277)). | 2013-08-08
A69908 | EASA.A.004 | 45 | 2025-10-09 | Airbus S.A.S. | A330-323 |  | 80 |  |  | 238000 | 187000 | Pratt & Whitney | PW4168A | 57227, with or without 54304 | Advantage 70 performance kit (part only), with or without kevlar front and aft fan containment case and new intermediate fan case | 2 | Annex 16/I | 6/10 | 4 | 98.2 | 101.1 | 2.9 | 93.4 | 98.2 | 4.8 | 98.7 | 104.4 | 5.7 | 290.3 | 303.7 | 13.4 | Valid for PW4170 engine with Mod 58344 ("Advantage 70" performance kit and de-rate to 68.000 lb) or PW4168A engine with Mod 58956 ("Advantage 70" performance kit) and Mod 54304 (kevlar front and aft fan containment case (Mod 47218) and new intermediate fan case (Mod 47277)). | 2013-08-08
A70524 | EASA.A.004 | 45 | 2025-10-09 | Airbus S.A.S. | A330-323 |  | 26 |  |  | 217000 | 185000 | Pratt & Whitney | PW4168A | 57227, with or without 54304 | Advantage 70 performance kit (part only), with or without kevlar front and aft fan containment case and new intermediate fan case | 2 | Annex 16/I | 6/10 | 4 | 98.5 | 100.8 | 2.3 | 90.6 | 97.7 | 7.1 | 98.6 | 104.1 | 5.5 | 287.7 | 302.6 | 14.9 | Valid for PW4170 engine with Mod 58344 ("Advantage 70" performance kit and de-rate to 68.000 lb) or PW4168A engine with Mod 58956 ("Advantage 70" performance kit) and Mod 54304 (kevlar front and aft fan containment case (Mod 47218) and new intermediate fan case (Mod 47277)). | 2014-11-05
A70525 | EASA.A.004 | 45 | 2025-10-09 | Airbus S.A.S. | A330-323 |  | 59 |  |  | 217000 | 185000 | Pratt & Whitney | PW4168A | 57227, with or without 54304 | Advantage 70 performance kit (part only), with or without kevlar front and aft fan containment case and new intermediate fan case | 2 | Annex 16/I | 6/10 | 4 | 98.5 | 100.8 | 2.3 | 90.6 | 97.7 | 7.1 | 98.6 | 104.1 | 5.5 | 287.7 | 302.6 | 14.9 | Valid for PW4170 engine with Mod 58344 ("Advantage 70" performance kit and de-rate to 68.000 lb) or PW4168A engine with Mod 58956 ("Advantage 70" performance kit) and Mod 54304 (kevlar front and aft fan containment case (Mod 47218) and new intermediate fan case (Mod 47277)). | 2014-11-05
A70526 | EASA.A.004 | 45 | 2025-10-09 | Airbus S.A.S. | A330-323 |  | 60 |  |  | 198000 | 185000 | Pratt & Whitney | PW4168A | 57227, with or without 54304 | Advantage 70 performance kit (part only), with or without kevlar front and aft fan containment case and new intermediate fan case | 2 | Annex 16/I | 6/10 | 4 | 98.7 | 100.4 | 1.7 | 88.1 | 97.2 | 9.1 | 98.6 | 103.8 | 5.2 | 285.4 | 301.4 | 16 | Valid for PW4170 engine with Mod 58344 ("Advantage 70" performance kit and de-rate to 68.000 lb) or PW4168A engine with Mod 58956 ("Advantage 70" performance kit) and Mod 54304 (kevlar front and aft fan containment case (Mod 47218) and new intermediate fan case (Mod 47277)). | 2014-11-05
A70527 | EASA.A.004 | 45 | 2025-10-09 | Airbus S.A.S. | A330-323 |  | 27 |  |  | 198000 | 185000 | Pratt & Whitney | PW4168A | 57227, with or without 54304 | Advantage 70 performance kit (part only), with or without kevlar front and aft fan containment case and new intermediate fan case | 2 | Annex 16/I | 6/10 | 4 | 98.7 | 100.4 | 1.7 | 88.1 | 97.2 | 9.1 | 98.6 | 103.8 | 5.2 | 285.4 | 301.4 | 16 | Valid for PW4170 engine with Mod 58344 ("Advantage 70" performance kit and de-rate to 68.000 lb) or PW4168A engine with Mod 58956 ("Advantage 70" performance kit) and Mod 54304 (kevlar front and aft fan containment case (Mod 47218) and new intermediate fan case (Mod 47277)). | 2014-11-05
A69909 | EASA.A.004 | 45 | 2025-10-09 | Airbus S.A.S. | A330-323 |  | 57 |  |  | 184000 | 174000 | Pratt & Whitney | PW4168A | 57227, with or without 54304 | Advantage 70 performance kit (part only), with or without kevlar front and aft fan containment case and new intermediate fan case | 2 | Annex 16/I | 6/10 | 4 | 99 | 100.1 | 1.1 | 86.4 | 96.7 | 10.3 | 98.1 | 103.6 | 5.5 | 283.5 | 300.4 | 16.9 | Valid for PW4170 engine with Mod 58344 ("Advantage 70" performance kit and de-rate to 68.000 lb) or PW4168A engine with Mod 58956 ("Advantage 70" performance kit) and Mod 54304 (kevlar front and aft fan containment case (Mod 47218) and new intermediate fan case (Mod 47277)). | 2013-08-08 | 2010-07-06 | Revised noise levels
A70565 | EASA.A.004 | 45 | 2025-10-09 | Airbus S.A.S. | A330-323 |  | 82 |  |  | 242000 | 187000 | Pratt & Whitney | PW4168A | 201487 | Engine intermix, one engine with part "Advantage 70" performance kit (Mod 57227), one engine with titanium fan containment case with or without new intermediate fan case (Mod 47277) | 2 | Annex 16/I | 6/10 | 4 | 98.6 | 101.2 | 2.6 | 94.3 | 98.3 | 4 | 98.7 | 104.5 | 5.8 | 291.6 | 304 | 12.4 |  | 2014-11-05
A70566 | EASA.A.004 | 45 | 2025-10-09 | Airbus S.A.S. | A330-323 |  | 81 |  |  | 242000 | 187000 | Pratt & Whitney | PW4168A | 201487 | Engine intermix, one engine with part "Advantage 70" performance kit (Mod 57227), one engine with titanium fan containment case with or without new intermediate fan case (Mod 47277) | 2 | Annex 16/I | 6/10 | 4 | 98.6 | 101.2 | 2.6 | 94.3 | 98.3 | 4 | 98.7 | 104.5 | 5.8 | 291.6 | 304 | 12.4 |  | 2014-11-05
A70567 | EASA.A.004 | 45 | 2025-10-09 | Airbus S.A.S. | A330-323 |  | 83 |  |  | 240000 | 187000 | Pratt & Whitney | PW4168A | 201487 | Engine intermix, one engine with part "Advantage 70" performance kit (Mod 57227), one engine with titanium fan containment case with or without new intermediate fan case (Mod 47277) | 2 | Annex 16/I | 6/10 | 4 | 98.7 | 101.1 | 2.4 | 94 | 98.3 | 4.3 | 98.7 | 104.5 | 5.8 | 291.4 | 303.9 | 12.5 |  | 2014-11-05
A70568 | EASA.A.004 | 45 | 2025-10-09 | Airbus S.A.S. | A330-323 |  | 80 |  |  | 238000 | 187000 | Pratt & Whitney | PW4168A | 201487 | Engine intermix, one engine with part "Advantage 70" performance kit (Mod 57227), one engine with titanium fan containment case with or without new intermediate fan case (Mod 47277) | 2 | Annex 16/I | 6/10 | 4 | 98.7 | 101.1 | 2.4 | 93.7 | 98.2 | 4.5 | 98.7 | 104.4 | 5.7 | 291.1 | 303.7 | 12.6 |  | 2014-11-05
A16567 | EASA.A.004 | 45 | 2025-10-09 | Airbus S.A.S. | A330-323 |  | 54 |  |  | 235000 | 187000 | Pratt & Whitney | PW4168A | 201487 | Engine intermix, one engine with part "Advantage 70" performance kit (Mod 57227), one engine with titanium fan containment case with or without new intermediate fan case (Mod 47277) | 2 | Annex 16/I | 6/10 | 4 | 98.7 | 101 | 2.3 | 93.3 | 98.2 | 4.9 | 98.7 | 104.4 | 5.7 | 290.7 | 303.6 | 12.9 |  | 2011-07-14
A16568 | EASA.A.004 | 45 | 2025-10-09 | Airbus S.A.S. | A330-323 |  | 55 |  |  | 235000 | 187000 | Pratt & Whitney | PW4168A | 201487 | Engine intermix, one engine with part "Advantage 70" performance kit (Mod 57227), one engine with titanium fan containment case with or without new intermediate fan case (Mod 47277) | 2 | Annex 16/I | 6/10 | 4 | 98.7 | 101 | 2.3 | 93.3 | 98.2 | 4.9 | 98.7 | 104.4 | 5.7 | 290.7 | 303.6 | 12.9 |  | 2011-07-14
A16118 | EASA.A.004 | 45 | 2025-10-09 | Airbus S.A.S. | A330-323 |  | 22 |  |  | 233000 | 187000 | Pratt & Whitney | PW4168A | 201487 | Engine intermix, one engine with part "Advantage 70" performance kit (Mod 57227), one engine with titanium fan containment case with or without new intermediate fan case (Mod 47277) | 2 | Annex 16/I | 6/10 | 4 | 98.7 | 101 | 2.3 | 93 | 98.1 | 5.1 | 98.7 | 104.4 | 5.7 | 290.4 | 303.5 | 13.1 |  | 2011-04-26
A16119 | EASA.A.004 | 45 | 2025-10-09 | Airbus S.A.S. | A330-323 |  | 52 |  |  | 233000 | 187000 | Pratt & Whitney | PW4168A | 201487 | Engine intermix, one engine with part "Advantage 70" performance kit (Mod 57227), one engine with titanium fan containment case with or without new intermediate fan case (Mod 47277) | 2 | Annex 16/I | 6/10 | 4 | 98.7 | 101 | 2.3 | 93 | 98.1 | 5.1 | 98.7 | 104.4 | 5.7 | 290.4 | 303.5 | 13.1 |  | 2011-04-26
A16120 | EASA.A.004 | 45 | 2025-10-09 | Airbus S.A.S. | A330-323 |  | 20 |  |  | 230000 | 185000 | Pratt & Whitney | PW4168A | 201487 | Engine intermix, one engine with part "Advantage 70" performance kit (Mod 57227), one engine with titanium fan containment case with or without new intermediate fan case (Mod 47277) | 2 | Annex 16/I | 6/10 | 4 | 98.8 | 101 | 2.2 | 92.5 | 98 | 5.5 | 98.6 | 104.3 | 5.7 | 289.9 | 303.3 | 13.4 |  | 2011-04-26
A16121 | EASA.A.004 | 45 | 2025-10-09 | Airbus S.A.S. | A330-323 |  | 50 |  |  | 230000 | 185000 | Pratt & Whitney | PW4168A | 201487 | Engine intermix, one engine with part "Advantage 70" performance kit (Mod 57227), one engine with titanium fan containment case with or without new intermediate fan case (Mod 47277) | 2 | Annex 16/I | 6/10 | 4 | 98.8 | 101 | 2.2 | 92.5 | 98 | 5.5 | 98.6 | 104.3 | 5.7 | 289.9 | 303.3 | 13.4 |  | 2011-04-26
A70577 | EASA.A.004 | 45 | 2025-10-09 | Airbus S.A.S. | A330-323 |  | 59 |  |  | 217000 | 185000 | Pratt & Whitney | PW4168A | 201487 | Engine intermix, one engine with part "Advantage 70" performance kit (Mod 57227), one engine with titanium fan containment case with or without new intermediate fan case (Mod 47277) | 2 | Annex 16/I | 6/10 | 4 | 98.9 | 100.8 | 1.9 | 90.8 | 97.7 | 6.9 | 98.6 | 104.1 | 5.5 | 288.3 | 302.6 | 14.3 |  | 2014-11-05 | 2014-11-05 | Certification basis revised
A70578 | EASA.A.004 | 45 | 2025-10-09 | Airbus S.A.S. | A330-323 |  | 26 |  |  | 217000 | 185000 | Pratt & Whitney | PW4168A | 201487 | Engine intermix, one engine with part "Advantage 70" performance kit (Mod 57227), one engine with titanium fan containment case with or without new intermediate fan case (Mod 47277) | 2 | Annex 16/I | 6/10 | 4 | 98.9 | 100.8 | 1.9 | 90.8 | 97.7 | 6.9 | 98.6 | 104.1 | 5.5 | 288.3 | 302.6 | 14.3 |  | 2014-11-05
A16122 | EASA.A.004 | 45 | 2025-10-09 | Airbus S.A.S. | A330-323 |  | 25 |  |  | 217000 | 179000 | Pratt & Whitney | PW4168A | 201487 | Engine intermix, one engine with part "Advantage 70" performance kit (Mod 57227), one engine with titanium fan containment case with or without new intermediate fan case (Mod 47277) | 2 | Annex 16/I | 6/10 | 4 | 98.9 | 100.8 | 1.9 | 90.8 | 97.7 | 6.9 | 98.4 | 104.1 | 5.7 | 288.1 | 302.6 | 14.5 |  | 2011-04-26 | 2014-11-05 | Certification basis revised
A70100 | EASA.A.004 | 45 | 2025-10-09 | Airbus S.A.S. | A330-323 |  | 56 |  |  | 205000 | 187000 | Pratt & Whitney | PW4168A | 201487 | Engine intermix, one engine with part "Advantage 70" performance kit (Mod 57227), one engine with titanium fan containment case with or without new intermediate fan case (Mod 47277) | 2 | Annex 16/I | 6/10 | 4 | 99.1 | 100.5 | 1.4 | 89.2 | 97.4 | 8.2 | 98.7 | 103.9 | 5.2 | 287 | 301.8 | 14.8 |  | 2012-11-09 | 2014-11-05 | Certification basis revised
A70579 | EASA.A.004 | 45 | 2025-10-09 | Airbus S.A.S. | A330-323 |  | 60 |  |  | 198000 | 185000 | Pratt & Whitney | PW4168A | 201487 | Engine intermix, one engine with part "Advantage 70" performance kit (Mod 57227), one engine with titanium fan containment case with or without new intermediate fan case (Mod 47277) | 2 | Annex 16/I | 6/10 | 4 | 99.2 | 100.4 | 1.2 | 88.3 | 97.2 | 8.9 | 98.6 | 103.8 | 5.2 | 286.1 | 301.4 | 15.3 |  | 2014-11-05 | 2014-11-05 | Certification basis revised
A70580 | EASA.A.004 | 45 | 2025-10-09 | Airbus S.A.S. | A330-323 |  | 27 |  |  | 198000 | 185000 | Pratt & Whitney | PW4168A | 201487 | Engine intermix, one engine with part "Advantage 70" performance kit (Mod 57227), one engine with titanium fan containment case with or without new intermediate fan case (Mod 47277) | 2 | Annex 16/I | 6/10 | 4 | 99.2 | 100.4 | 1.2 | 88.3 | 97.2 | 8.9 | 98.6 | 103.8 | 5.2 | 286.1 | 301.4 | 15.3 |  | 2014-11-05 | 2014-11-05 | Certification basis revised
A69874 | EASA.A.004 | 45 | 2025-10-09 | Airbus S.A.S. | A330-323 |  | 82 |  |  | 242000 | 187000 | Pratt & Whitney | PW4168A | 54304 (47218, 47277) | Kevlar front and aft fan containment case and new intermediate fan case (No intermix permitted with titanium hardware) | 2 | Annex 16/I | 6/10 | 4 | 98 | 101.2 | 3.2 | 94 | 98.3 | 4.3 | 98.4 | 104.5 | 6.1 | 290.4 | 304 | 13.6 |  | 2013-08-08
A69875 | EASA.A.004 | 45 | 2025-10-09 | Airbus S.A.S. | A330-323 |  | 81 |  |  | 242000 | 187000 | Pratt & Whitney | PW4168A | 54304 (47218, 47277) | Kevlar front and aft fan containment case and new intermediate fan case (No intermix permitted with titanium hardware) | 2 | Annex 16/I | 6/10 | 4 | 98 | 101.2 | 3.2 | 94 | 98.3 | 4.3 | 98.4 | 104.5 | 6.1 | 290.4 | 304 | 13.6 |  | 2013-08-08 | 2014-10-14 | Record number changed from 18851
A69876 | EASA.A.004 | 45 | 2025-10-09 | Airbus S.A.S. | A330-323 |  | 83 |  |  | 240000 | 187000 | Pratt & Whitney | PW4168A | 54304 (47218, 47277) | Kevlar front and aft fan containment case and new intermediate fan case (No intermix permitted with titanium hardware) | 2 | Annex 16/I | 6/10 | 4 | 98 | 101.1 | 3.1 | 93.7 | 98.3 | 4.6 | 98.4 | 104.5 | 6.1 | 290.1 | 303.9 | 13.8 |  | 2013-08-08
A69877 | EASA.A.004 | 45 | 2025-10-09 | Airbus S.A.S. | A330-323 |  | 80 |  |  | 238000 | 187000 | Pratt & Whitney | PW4168A | 54304 (47218, 47277) | Kevlar front and aft fan containment case and new intermediate fan case (No intermix permitted with titanium hardware) | 2 | Annex 16/I | 6/10 | 4 | 98.1 | 101.1 | 3 | 93.4 | 98.2 | 4.8 | 98.4 | 104.4 | 6 | 289.9 | 303.7 | 13.8 |  | 2013-08-08
A16536 | EASA.A.004 | 45 | 2025-10-09 | Airbus S.A.S. | A330-323 |  | 55 |  |  | 235000 | 187000 | Pratt & Whitney | PW4168A | 54304 (47218, 47277) | Kevlar front and aft fan containment case and new intermediate fan case (No intermix permitted with titanium hardware) | 2 | Annex 16/I | 5/9 | 4 | 98.1 | 101 | 2.9 | 93 | 98.2 | 5.2 | 98.4 | 104.4 | 6 | 289.5 | 303.6 | 14.1 |  | 2011-07-13
A16537 | EASA.A.004 | 45 | 2025-10-09 | Airbus S.A.S. | A330-323 |  | 54 |  |  | 235000 | 187000 | Pratt & Whitney | PW4168A | 54304 (47218, 47277) | Kevlar front and aft fan containment case and new intermediate fan case (No intermix permitted with titanium hardware) | 2 | Annex 16/I | 5/9 | 4 | 98.1 | 101 | 2.9 | 93 | 98.2 | 5.2 | 98.4 | 104.4 | 6 | 289.5 | 303.6 | 14.1 |  | 2011-07-13
A70104 | EASA.A.004 | 45 | 2025-10-09 | Airbus S.A.S. | A330-323 |  | 56 |  |  | 233000 | 187000 | Pratt & Whitney | PW4168A | 54304 (47218, 47277) | Kevlar front and aft fan containment case and new intermediate fan case (No intermix permitted with titanium hardware) | 2 | Annex 16/I | 5/9 | 4 | 98.5 | 101 | 2.5 | 89 | 98.1 | 9.1 | 98.4 | 104.4 | 6 | 285.9 | 303.5 | 17.6 |  | 2012-11-09
A936 | EASA.A.004 | 45 | 2025-10-09 | Airbus S.A.S. | A330-323 |  | 22 |  |  | 233000 | 187000 | Pratt & Whitney | PW4168A | 54304 (47218, 47277) | Kevlar front and aft fan containment case and new intermediate fan case (No intermix permitted with titanium hardware) | 2 | Annex 16/I | 5/9 | 4 | 98.1 | 101 | 2.9 | 92.7 | 98.1 | 5.4 | 98.4 | 104.4 | 6 | 289.2 | 303.5 | 14.3
A939 | EASA.A.004 | 45 | 2025-10-09 | Airbus S.A.S. | A330-323 |  | 52 |  |  | 233000 | 187000 | Pratt & Whitney | PW4168A | 54304 (47218, 47277) | Kevlar front and aft fan containment case and new intermediate fan case (No intermix permitted with titanium hardware) | 2 | Annex 16/I | 5/9 | 4 | 98.1 | 101 | 2.9 | 92.7 | 98.1 | 5.4 | 98.4 | 104.4 | 6 | 289.2 | 303.5 | 14.3
A935 | EASA.A.004 | 45 | 2025-10-09 | Airbus S.A.S. | A330-323 |  | 20 |  |  | 230000 | 185000 | Pratt & Whitney | PW4168A | 54304 (47218, 47277) | Kevlar front and aft fan containment case and new intermediate fan case (No intermix permitted with titanium hardware) | 2 | Annex 16/I | 5/9 | 4 | 98.2 | 101 | 2.8 | 92.3 | 98 | 5.7 | 98.3 | 104.3 | 6 | 288.8 | 303.3 | 14.5
A938 | EASA.A.004 | 45 | 2025-10-09 | Airbus S.A.S. | A330-323 |  | 50 |  |  | 230000 | 185000 | Pratt & Whitney | PW4168A | 54304 (47218, 47277) | Kevlar front and aft fan containment case and new intermediate fan case (No intermix permitted with titanium hardware) | 2 | Annex 16/I | 5/9 | 4 | 98.2 | 101 | 2.8 | 92.3 | 98 | 5.7 | 98.3 | 104.3 | 6 | 288.8 | 303.3 | 14.5
A70532 | EASA.A.004 | 45 | 2025-10-09 | Airbus S.A.S. | A330-323 |  | 26 |  |  | 217000 | 185000 | Pratt & Whitney | PW4168A | 54304 (47218, 47277) | Kevlar front and aft fan containment case and new intermediate fan case (No intermix permitted with titanium hardware) | 2 | Annex 16/I | 6/10 | 4 | 98.3 | 100.8 | 2.5 | 90.6 | 97.7 | 7.1 | 98.3 | 104.1 | 5.8 | 287.2 | 302.6 | 15.4 |  | 2014-11-05
A70533 | EASA.A.004 | 45 | 2025-10-09 | Airbus S.A.S. | A330-323 |  | 59 |  |  | 217000 | 185000 | Pratt & Whitney | PW4168A | 54304 (47218, 47277) | Kevlar front and aft fan containment case and new intermediate fan case (No intermix permitted with titanium hardware) | 2 | Annex 16/I | 6/10 | 4 | 98.3 | 100.8 | 2.5 | 90.6 | 97.7 | 7.1 | 98.3 | 104.1 | 5.8 | 287.2 | 302.6 | 15.4 |  | 2014-11-05
A937 | EASA.A.004 | 45 | 2025-10-09 | Airbus S.A.S. | A330-323 |  | 25 |  |  | 217000 | 179000 | Pratt & Whitney | PW4168A | 54304 (47218, 47277) | Kevlar front and aft fan containment case and new intermediate fan case (No intermix permitted with titanium hardware) | 2 | Annex 16/I | 5/9 | 4 | 98.3 | 100.8 | 2.5 | 90.6 | 97.7 | 7.1 | 98.1 | 104.1 | 6 | 287 | 302.6 | 15.6
A70530 | EASA.A.004 | 45 | 2025-10-09 | Airbus S.A.S. | A330-323 |  | 27 |  |  | 198000 | 185000 | Pratt & Whitney | PW4168A | 54304 (47218, 47277) | Kevlar front and aft fan containment case and new intermediate fan case (No intermix permitted with titanium hardware) | 2 | Annex 16/I | 6/10 | 4 | 98.6 | 100.4 | 1.8 | 88.1 | 97.2 | 9.1 | 98.3 | 103.8 | 5.5 | 285 | 301.4 | 16.4 |  | 2014-11-05
A70531 | EASA.A.004 | 45 | 2025-10-09 | Airbus S.A.S. | A330-323 |  | 60 |  |  | 198000 | 185000 | Pratt & Whitney | PW4168A | 54304 (47218, 47277) | Kevlar front and aft fan containment case and new intermediate fan case (No intermix permitted with titanium hardware) | 2 | Annex 16/I | 6/10 | 4 | 98.6 | 100.4 | 1.8 | 88.1 | 97.2 | 9.1 | 98.3 | 103.8 | 5.5 | 285 | 301.4 | 16.4 |  | 2014-11-05
A69910 | EASA.A.004 | 45 | 2025-10-09 | Airbus S.A.S. | A330-323 |  | 57 |  |  | 184000 | 174000 | Pratt & Whitney | PW4168A | 54304 (47218, 47277) | Kevlar front and aft fan containment case and new intermediate fan case (No intermix permitted with titanium hardware) | 2 | Annex 16/I | 6/10 | 4 | 98.8 | 100.1 | 1.3 | 86.4 | 96.7 | 10.3 | 97.9 | 103.6 | 5.7 | 283.1 | 300.4 | 17.3 |  | 2013-08-08
A69938 | EASA.A.004 | 45 | 2025-10-09 | Airbus S.A.S. | A330-323 |  | 82 |  |  | 242000 | 187000 | Pratt & Whitney | PW4168A | With or without 47218 and/or 47277 | With or without kevlar front and aft fan containment case and/or new intermediate fan case | 2 | Annex 16/I | 6/10 | 4 | 98.6 | 101.2 | 2.6 | 94.3 | 98.3 | 4 | 98.4 | 104.5 | 6.1 | 291.3 | 304 | 12.7 |  | 2013-08-13 | 2010-07-06 | Revised noise levels
A69939 | EASA.A.004 | 45 | 2025-10-09 | Airbus S.A.S. | A330-323 |  | 81 |  |  | 242000 | 187000 | Pratt & Whitney | PW4168A | With or without 47218 and/or 47277 | With or without kevlar front and aft fan containment case and/or new intermediate fan case | 2 | Annex 16/I | 6/10 | 4 | 98.6 | 101.2 | 2.6 | 94.3 | 98.3 | 4 | 98.4 | 104.5 | 6.1 | 291.3 | 304 | 12.7 |  | 2013-08-13
A69940 | EASA.A.004 | 45 | 2025-10-09 | Airbus S.A.S. | A330-323 |  | 83 |  |  | 240000 | 187000 | Pratt & Whitney | PW4168A | With or without 47218 and/or 47277 | With or without kevlar front and aft fan containment case and/or new intermediate fan case | 2 | Annex 16/I | 6/10 | 4 | 98.7 | 101.1 | 2.4 | 94 | 98.3 | 4.3 | 98.4 | 104.5 | 6.1 | 291.1 | 303.9 | 12.8 |  | 2013-08-13
A69941 | EASA.A.004 | 45 | 2025-10-09 | Airbus S.A.S. | A330-323 |  | 80 |  |  | 238000 | 187000 | Pratt & Whitney | PW4168A | With or without 47218 and/or 47277 | With or without kevlar front and aft fan containment case and/or new intermediate fan case | 2 | Annex 16/I | 6/10 | 4 | 98.7 | 101.1 | 2.4 | 93.7 | 98.2 | 4.5 | 98.4 | 104.4 | 6 | 290.8 | 303.7 | 12.9 |  | 2013-08-13 | 2014-10-14 | Record number changed from A18849
A16542 | EASA.A.004 | 45 | 2025-10-09 | Airbus S.A.S. | A330-323 |  | 55 |  |  | 235000 | 187000 | Pratt & Whitney | PW4168A | With or without 47218 and/or 47277 | With or without kevlar front and aft fan containment case and/or new intermediate fan case | 2 | Annex 16/I | 6/10 | 4 | 98.7 | 101 | 2.3 | 93.3 | 98.2 | 4.9 | 98.4 | 104.4 | 6 | 290.4 | 303.6 | 13.2 |  | 2011-07-13
A16543 | EASA.A.004 | 45 | 2025-10-09 | Airbus S.A.S. | A330-323 |  | 54 |  |  | 235000 | 187000 | Pratt & Whitney | PW4168A | With or without 47218 and/or 47277 | With or without kevlar front and aft fan containment case and/or new intermediate fan case | 2 | Annex 16/I | 6/10 | 4 | 98.7 | 101 | 2.3 | 93.3 | 98.2 | 4.9 | 98.4 | 104.4 | 6 | 290.4 | 303.6 | 13.2 |  | 2011-07-13
A941 | EASA.A.004 | 45 | 2025-10-09 | Airbus S.A.S. | A330-323 |  | 22 |  |  | 233000 | 187000 | Pratt & Whitney | PW4168A | With or without 47218 and/or 47277 | With or without kevlar front and aft fan containment case and/or new intermediate fan case | 2 | Annex 16/I | 6/10 | 4 | 98.7 | 101 | 2.3 | 93 | 98.1 | 5.1 | 98.4 | 104.4 | 6 | 290.1 | 303.5 | 13.4
A944 | EASA.A.004 | 45 | 2025-10-09 | Airbus S.A.S. | A330-323 |  | 52 |  |  | 233000 | 187000 | Pratt & Whitney | PW4168A | With or without 47218 and/or 47277 | With or without kevlar front and aft fan containment case and/or new intermediate fan case | 2 | Annex 16/I | 6/10 | 4 | 98.7 | 101 | 2.3 | 93 | 98.1 | 5.1 | 98.4 | 104.4 | 6 | 290.1 | 303.5 | 13.4
A940 | EASA.A.004 | 45 | 2025-10-09 | Airbus S.A.S. | A330-323 |  | 20 |  |  | 230000 | 185000 | Pratt & Whitney | PW4168A | With or without 47218 and/or 47277 | With or without kevlar front and aft fan containment case and/or new intermediate fan case | 2 | Annex 16/I | 6/10 | 4 | 98.8 | 101 | 2.2 | 92.5 | 98 | 5.5 | 98.3 | 104.3 | 6 | 289.6 | 303.3 | 13.7
A943 | EASA.A.004 | 45 | 2025-10-09 | Airbus S.A.S. | A330-323 |  | 50 |  |  | 230000 | 185000 | Pratt & Whitney | PW4168A | With or without 47218 and/or 47277 | With or without kevlar front and aft fan containment case and/or new intermediate fan case | 2 | Annex 16/I | 6/10 | 4 | 98.8 | 101 | 2.2 | 92.5 | 98 | 5.5 | 98.3 | 104.3 | 6 | 289.6 | 303.3 | 13.7
A70505 | EASA.A.004 | 45 | 2025-10-09 | Airbus S.A.S. | A330-323 |  | 26 |  |  | 217000 | 185000 | Pratt & Whitney | PW4168A | With or without 47218 and/or 47277 | With or without kevlar front and aft fan containment case and/or new intermediate fan case | 2 | Annex 16/I | 6/10 | 4 | 98.9 | 100.8 | 1.9 | 90.8 | 97.7 | 6.9 | 98.3 | 104.1 | 5.8 | 288 | 302.6 | 14.6 |  | 2014-11-05
A70506 | EASA.A.004 | 45 | 2025-10-09 | Airbus S.A.S. | A330-323 |  | 59 |  |  | 217000 | 185000 | Pratt & Whitney | PW4168A | With or without 47218 and/or 47277 | With or without kevlar front and aft fan containment case and/or new intermediate fan case | 2 | Annex 16/I | 6/10 | 4 | 98.9 | 100.8 | 1.9 | 90.8 | 97.7 | 6.9 | 98.3 | 104.1 | 5.8 | 288 | 302.6 | 14.6 |  | 2014-11-05
A942 | EASA.A.004 | 45 | 2025-10-09 | Airbus S.A.S. | A330-323 |  | 25 |  |  | 217000 | 179000 | Pratt & Whitney | PW4168A | With or without 47218 and/or 47277 | With or without kevlar front and aft fan containment case and/or new intermediate fan case | 2 | Annex 16/I | 6/10 | 4 | 98.9 | 100.8 | 1.9 | 90.8 | 97.7 | 6.9 | 98.1 | 104.1 | 6 | 287.8 | 302.6 | 14.8
A70091 | EASA.A.004 | 45 | 2025-10-09 | Airbus S.A.S. | A330-323 |  | 56 |  |  | 205000 | 187000 | Pratt & Whitney | PW4168A | With or without 47218 and/or 47277 | With or without kevlar front and aft fan containment case and/or new intermediate fan case | 2 | Annex 16/I | 6/10 | 4 | 99.1 | 100.5 | 1.4 | 89.2 | 97.4 | 8.2 | 98.4 | 103.9 | 5.5 | 286.7 | 301.8 | 15.1 |  | 2012-11-09
A70507 | EASA.A.004 | 45 | 2025-10-09 | Airbus S.A.S. | A330-323 |  | 27 |  |  | 198000 | 185000 | Pratt & Whitney | PW4168A | With or without 47218 and/or 47277 | With or without kevlar front and aft fan containment case and/or new intermediate fan case | 2 | Annex 16/I | 6/10 | 4 | 99.2 | 100.4 | 1.2 | 88.3 | 97.2 | 8.9 | 98.3 | 103.8 | 5.5 | 285.8 | 301.4 | 15.6 |  | 2014-11-05
A70508 | EASA.A.004 | 45 | 2025-10-09 | Airbus S.A.S. | A330-323 |  | 60 |  |  | 198000 | 185000 | Pratt & Whitney | PW4168A | With or without 47218 and/or 47277 | With or without kevlar front and aft fan containment case and/or new intermediate fan case | 2 | Annex 16/I | 6/10 | 4 | 99.2 | 100.4 | 1.2 | 88.3 | 97.2 | 8.9 | 98.3 | 103.8 | 5.5 | 285.8 | 301.4 | 15.6 |  | 2014-11-05
A69937 | EASA.A.004 | 45 | 2025-10-09 | Airbus S.A.S. | A330-323 |  | 57 |  |  | 184000 | 174000 | Pratt & Whitney | PW4168A | With or without 47218 and/or 47277 | With or without kevlar front and aft fan containment case and/or new intermediate fan case | 2 | Annex 16/I | 6/10 | 4 | 99.4 | 100.1 | 0.7 | 86.5 | 96.7 | 10.2 | 97.9 | 103.6 | 5.7 | 283.8 | 300.4 | 16.6 |  | 2013-08-13
A69862 | EASA.A.004 | 45 | 2025-10-09 | Airbus S.A.S. | A330-323 |  | 81 |  |  | 242000 | 187000 | Pratt & Whitney | PW4168A | With or without 47277 | With or without new intermediate fan case design | 2 | Annex 16/I | 6/10 | 4 | 98.6 | 101.2 | 2.6 | 94.3 | 98.3 | 4 | 98.3 | 104.5 | 6.2 | 291.2 | 304 | 12.8 |  | 2013-08-08
A69863 | EASA.A.004 | 45 | 2025-10-09 | Airbus S.A.S. | A330-323 |  | 83 |  |  | 240000 | 187000 | Pratt & Whitney | PW4168A | With or without 47277 | With or without new intermediate fan case design | 2 | Annex 16/I | 6/10 | 4 | 98.7 | 101.1 | 2.4 | 94 | 98.3 | 4.3 | 98.3 | 104.5 | 6.2 | 291 | 303.9 | 12.9 |  | 2013-08-08 | 2011-04-25 | Engine modification number revised
A69864 | EASA.A.004 | 45 | 2025-10-09 | Airbus S.A.S. | A330-323 |  | 80 |  |  | 238000 | 187000 | Pratt & Whitney | PW4168A | With or without 47277 | With or without new intermediate fan case design | 2 | Annex 16/I | 6/10 | 4 | 98.7 | 101.1 | 2.4 | 93.7 | 98.2 | 4.5 | 98.3 | 104.4 | 6.1 | 290.7 | 303.7 | 13 |  | 2013-08-08 | 2011-04-25 | Engine modification number revised
A16548 | EASA.A.004 | 45 | 2025-10-09 | Airbus S.A.S. | A330-323 |  | 54 |  |  | 235000 | 187000 | Pratt & Whitney | PW4168A | With or without 47277 | With or without new intermediate fan case design | 2 | Annex 16/I | 5/9 | 4 | 98.7 | 101 | 2.3 | 93.3 | 98.2 | 4.9 | 98.3 | 104.4 | 6.1 | 290.3 | 303.6 | 13.3 |  | 2011-07-13 | 2011-04-25 | Engine modification number revised
A16549 | EASA.A.004 | 45 | 2025-10-09 | Airbus S.A.S. | A330-323 |  | 55 |  |  | 235000 | 187000 | Pratt & Whitney | PW4168A | With or without 47277 | With or without new intermediate fan case design | 2 | Annex 16/I | 5/9 | 4 | 98.7 | 101 | 2.3 | 93.3 | 98.2 | 4.9 | 98.3 | 104.4 | 6.1 | 290.3 | 303.6 | 13.3 |  | 2011-07-13 | 2011-04-25 | Engine modification number revised
A921 | EASA.A.004 | 45 | 2025-10-09 | Airbus S.A.S. | A330-323 |  | 22 |  |  | 233000 | 187000 | Pratt & Whitney | PW4168A | With or without 47277 | With or without new intermediate fan case design | 2 | Annex 16/I | 5/9 | 4 | 98.7 | 101 | 2.3 | 93 | 98.1 | 5.1 | 98.3 | 104.4 | 6.1 | 290 | 303.5 | 13.5 |  |  | 2015-04-27 | TCDSN number revised (14/10/2014: Record number changed from A18848)
A924 | EASA.A.004 | 45 | 2025-10-09 | Airbus S.A.S. | A330-323 |  | 52 |  |  | 233000 | 187000 | Pratt & Whitney | PW4168A | With or without 47277 | With or without new intermediate fan case design | 2 | Annex 16/I | 5/9 | 4 | 98.7 | 101 | 2.3 | 93 | 98.1 | 5.1 | 98.3 | 104.4 | 6.1 | 290 | 303.5 | 13.5
A920 | EASA.A.004 | 45 | 2025-10-09 | Airbus S.A.S. | A330-323 |  | 20 |  |  | 230000 | 185000 | Pratt & Whitney | PW4168A | With or without 47277 | With or without new intermediate fan case design | 2 | Annex 16/I | 5/9 | 4 | 98.8 | 101 | 2.2 | 92.5 | 98 | 5.5 | 98.2 | 104.3 | 6.1 | 289.5 | 303.3 | 13.8
A923 | EASA.A.004 | 45 | 2025-10-09 | Airbus S.A.S. | A330-323 |  | 50 |  |  | 230000 | 185000 | Pratt & Whitney | PW4168A | With or without 47277 | With or without new intermediate fan case design | 2 | Annex 16/I | 5/9 | 4 | 98.8 | 101 | 2.2 | 92.5 | 98 | 5.5 | 98.2 | 104.3 | 6.1 | 289.5 | 303.3 | 13.8
A70536 | EASA.A.004 | 45 | 2025-10-09 | Airbus S.A.S. | A330-323 |  | 26 |  |  | 217000 | 185000 | Pratt & Whitney | PW4168A | With or without 47277 | With or without new intermediate fan case design | 2 | Annex 16/I | 6/10 | 4 | 98.9 | 100.8 | 1.9 | 90.8 | 97.7 | 6.9 | 98.2 | 104.1 | 5.9 | 287.9 | 302.6 | 14.7 |  | 2014-11-05
A70537 | EASA.A.004 | 45 | 2025-10-09 | Airbus S.A.S. | A330-323 |  | 59 |  |  | 217000 | 185000 | Pratt & Whitney | PW4168A | With or without 47277 | With or without new intermediate fan case design | 2 | Annex 16/I | 6/10 | 4 | 98.9 | 100.8 | 1.9 | 90.8 | 97.7 | 6.9 | 98.2 | 104.1 | 5.9 | 287.9 | 302.6 | 14.7 |  | 2014-11-05
A922 | EASA.A.004 | 45 | 2025-10-09 | Airbus S.A.S. | A330-323 |  | 25 |  |  | 217000 | 179000 | Pratt & Whitney | PW4168A | With or without 47277 | With or without new intermediate fan case design | 2 | Annex 16/I | 5/9 | 4 | 98.9 | 100.8 | 1.9 | 90.8 | 97.7 | 6.9 | 98 | 104.1 | 6.1 | 287.7 | 302.6 | 14.9
A70105 | EASA.A.004 | 45 | 2025-10-09 | Airbus S.A.S. | A330-323 |  | 56 |  |  | 205000 | 187000 | Pratt & Whitney | PW4168A | With or without 47277 | With or without new intermediate fan case design | 2 | Annex 16/I | 5/9 | 4 | 99.1 | 100.5 | 1.4 | 89.2 | 97.4 | 8.2 | 98.3 | 103.9 | 5.6 | 286.6 | 301.8 | 15.2 |  | 2012-11-09
A70538 | EASA.A.004 | 45 | 2025-10-09 | Airbus S.A.S. | A330-323 |  | 60 |  |  | 198000 | 185000 | Pratt & Whitney | PW4168A | With or without 47277 | With or without new intermediate fan case design | 2 | Annex 16/I | 6/10 | 4 | 99.2 | 100.4 | 1.2 | 88.3 | 97.2 | 8.9 | 98.2 | 103.8 | 5.6 | 285.7 | 301.4 | 15.7 |  | 2014-11-05
A70539 | EASA.A.004 | 45 | 2025-10-09 | Airbus S.A.S. | A330-323 |  | 27 |  |  | 198000 | 185000 | Pratt & Whitney | PW4168A | With or without 47277 | With or without new intermediate fan case design | 2 | Annex 16/I | 6/10 | 4 | 99.2 | 100.4 | 1.2 | 88.3 | 97.2 | 8.9 | 98.2 | 103.8 | 5.6 | 285.7 | 301.4 | 15.7 |  | 2014-11-05
A69865 | EASA.A.004 | 45 | 2025-10-09 | Airbus S.A.S. | A330-323 |  | 57 |  |  | 184000 | 174000 | Pratt & Whitney | PW4168A | With or without 47277 | With or without new intermediate fan case design | 2 | Annex 16/I | 6/10 | 4 | 99.4 | 100.1 | 0.7 | 86.5 | 96.7 | 10.2 | 97.9 | 103.6 | 5.7 | 283.8 | 300.4 | 16.6 |  | 2013-08-08
A16573 | EASA.A.004 | 45 | 2025-10-09 | Airbus S.A.S. | A330-323 |  | 55 |  |  | 235000 | 187000 | Pratt & Whitney | PW4168A | 57227, with or without 54304 | "Advantage 70" performance kit (part only), with or without kevlar front and aft fan containment case and new intermediate fan case | 2 | Annex 16/I | 5/9 | 4 | 98.2 | 101 | 2.8 | 93 | 98.2 | 5.2 | 98.7 | 104.4 | 5.7 | 289.9 | 303.6 | 13.7 | Valid for PW4170 engine with Mod 58344 ("Advantage 70" performance kit and de-rate to 68.000 lb) or PW4168A engine with Mod 58956 ("Advantage 70" performance kit) and Mod 54304 (kevlar front and aft fan containment case (Mod 47218) and new intermediate fan case (Mod 47277)). | 2011-07-14 | 2009-10-12 | Re-certification to Chapter 4, new noise levels (18/02/2008 Flyover & approach noise levels revised)
A16574 | EASA.A.004 | 45 | 2025-10-09 | Airbus S.A.S. | A330-323 |  | 54 |  |  | 235000 | 187000 | Pratt & Whitney | PW4168A | 57227, with or without 54304 | "Advantage 70" performance kit (part only), with or without kevlar front and aft fan containment case and new intermediate fan case | 2 | Annex 16/I | 5/9 | 4 | 98.2 | 101 | 2.8 | 93 | 98.2 | 5.2 | 98.7 | 104.4 | 5.7 | 289.9 | 303.6 | 13.7 | Valid for PW4170 engine with Mod 58344 ("Advantage 70" performance kit and de-rate to 68.000 lb) or PW4168A engine with Mod 58956 ("Advantage 70" performance kit) and Mod 54304 (kevlar front and aft fan containment case (Mod 47218) and new intermediate fan case (Mod 47277)). | 2011-07-14 | 2014-10-14 | Record number changed from 18850
A15431 | EASA.A.004 | 45 | 2025-10-09 | Airbus S.A.S. | A330-323 |  | 22 |  |  | 233000 | 187000 | Pratt & Whitney | PW4168A | 57227, with or without 54304 | "Advantage 70" performance kit (part only), with or without kevlar front and aft fan containment case and new intermediate fan case | 2 | Annex 16/I | 5/9 | 4 | 98.3 | 101 | 2.7 | 92.7 | 98.1 | 5.4 | 98.7 | 104.4 | 5.7 | 289.7 | 303.5 | 13.8 | Valid for PW4170 engine with Mod 58344 ("Advantage 70" performance kit and de-rate to 68.000 lb) or PW4168A engine with Mod 58956 ("Advantage 70" performance kit) and Mod 54304 (kevlar front and aft fan containment case (Mod 47218) and new intermediate fan case (Mod 47277)). | 2010-11-14 | 2009-10-12 | Re-certification to Chapter 4, new noise levels (18/02/2008 Flyover & approach noise levels revised)
A15432 | EASA.A.004 | 45 | 2025-10-09 | Airbus S.A.S. | A330-323 |  | 52 |  |  | 233000 | 187000 | Pratt & Whitney | PW4168A | 57227, with or without 54304 | "Advantage 70" performance kit (part only), with or without kevlar front and aft fan containment case and new intermediate fan case | 2 | Annex 16/I | 5/9 | 4 | 98.3 | 101 | 2.7 | 92.7 | 98.1 | 5.4 | 98.7 | 104.4 | 5.7 | 289.7 | 303.5 | 13.8 | Valid for PW4170 engine with Mod 58344 ("Advantage 70" performance kit and de-rate to 68.000 lb) or PW4168A engine with Mod 58956 ("Advantage 70" performance kit) and Mod 54304 (kevlar front and aft fan containment case (Mod 47218) and new intermediate fan case (Mod 47277)). | 2010-11-14
A15433 | EASA.A.004 | 45 | 2025-10-09 | Airbus S.A.S. | A330-323 |  | 20 |  |  | 230000 | 185000 | Pratt & Whitney | PW4168A | 57227, with or without 54304 | "Advantage 70" performance kit (part only), with or without kevlar front and aft fan containment case and new intermediate fan case | 2 | Annex 16/I | 5/9 | 4 | 98.3 | 101 | 2.7 | 92.3 | 98 | 5.7 | 98.6 | 104.3 | 5.7 | 289.2 | 303.3 | 14.1 | Valid for PW4170 engine with Mod 58344 ("Advantage 70" performance kit and de-rate to 68.000 lb) or PW4168A engine with Mod 58956 ("Advantage 70" performance kit) and Mod 54304 (kevlar front and aft fan containment case (Mod 47218) and new intermediate fan case (Mod 47277)). | 2010-11-14
A15434 | EASA.A.004 | 45 | 2025-10-09 | Airbus S.A.S. | A330-323 |  | 50 |  |  | 230000 | 185000 | Pratt & Whitney | PW4168A | 57227, with or without 54304 | "Advantage 70" performance kit (part only), with or without kevlar front and aft fan containment case and new intermediate fan case | 2 | Annex 16/I | 5/9 | 4 | 98.3 | 101 | 2.7 | 92.3 | 98 | 5.7 | 98.6 | 104.3 | 5.7 | 289.2 | 303.3 | 14.1 | Valid for PW4170 engine with Mod 58344 ("Advantage 70" performance kit and de-rate to 68.000 lb) or PW4168A engine with Mod 58956 ("Advantage 70" performance kit) and Mod 54304 (kevlar front and aft fan containment case (Mod 47218) and new intermediate fan case (Mod 47277)). | 2010-11-14 | 2009-10-12 | Re-certification to Chapter 4, new noise levels (18/02/2008 Flyover & approach noise levels revised)
A15435 | EASA.A.004 | 45 | 2025-10-09 | Airbus S.A.S. | A330-323 |  | 25 |  |  | 217000 | 179000 | Pratt & Whitney | PW4168A | 57227, with or without 54304 | "Advantage 70" performance kit (part only), with or without kevlar front and aft fan containment case and new intermediate fan case | 2 | Annex 16/I | 5/9 | 4 | 98.5 | 100.8 | 2.3 | 90.6 | 97.7 | 7.1 | 98.4 | 104.1 | 5.7 | 287.5 | 302.6 | 15.1 | Valid for PW4170 engine with Mod 58344 ("Advantage 70" performance kit and de-rate to 68.000 lb) or PW4168A engine with Mod 58956 ("Advantage 70" performance kit) and Mod 54304 (kevlar front and aft fan containment case (Mod 47218) and new intermediate fan case (Mod 47277)). | 2010-11-14
A70090 | EASA.A.004 | 45 | 2025-10-09 | Airbus S.A.S. | A330-323 |  | 56 |  |  | 205000 | 187000 | Pratt & Whitney | PW4168A | 57227, with or without 54304 | "Advantage 70" performance kit (part only), with or without kevlar front and aft fan containment case and new intermediate fan case | 2 | Annex 16/I | 5/9 | 4 | 98.6 | 100.5 | 1.9 | 89 | 97.4 | 8.4 | 98.7 | 103.9 | 5.2 | 286.3 | 301.8 | 15.5 | Valid for PW4170 engine with Mod 58344 ("Advantage 70" performance kit and de-rate to 68.000 lb) or PW4168A engine with Mod 58956 ("Advantage 70" performance kit) and Mod 54304 (kevlar front and aft fan containment case (Mod 47218) and new intermediate fan case (Mod 47277)). | 2012-11-09
A70561 | EASA.A.004 | 45 | 2025-10-09 | Airbus S.A.S. | A330-323 |  | 82 |  |  | 242000 | 187000 | Pratt & Whitney | PW4168A, PW4168A-1D | 58914 | Engine intermix, PW4168A engine with or without kevlar front and aft fan containment case (Mod 47218) or new intermediate fan case (Mod 47277), PW4168A-1D (PW4170 engine with "Advantage 70" performance kit (Mod 58344) | 2 | Annex 16/I | 6/10 | 4 | 98.6 | 101.2 | 2.6 | 94.3 | 98.3 | 4 | 98.7 | 104.5 | 5.8 | 291.6 | 304 | 12.4 |  | 2014-11-05
A70562 | EASA.A.004 | 45 | 2025-10-09 | Airbus S.A.S. | A330-323 |  | 81 |  |  | 242000 | 187000 | Pratt & Whitney | PW4168A, PW4168A-1D | 58914 | Engine intermix, PW4168A engine with or without kevlar front and aft fan containment case (Mod 47218) or new intermediate fan case (Mod 47277), PW4168A-1D (PW4170 engine with "Advantage 70" performance kit (Mod 58344) | 2 | Annex 16/I | 6/10 | 4 | 98.6 | 101.2 | 2.6 | 94.3 | 98.3 | 4 | 98.7 | 104.5 | 5.8 | 291.6 | 304 | 12.4 |  | 2014-11-05
A70563 | EASA.A.004 | 45 | 2025-10-09 | Airbus S.A.S. | A330-323 |  | 83 |  |  | 240000 | 187000 | Pratt & Whitney | PW4168A, PW4168A-1D | 58914 | Engine intermix, PW4168A engine with or without kevlar front and aft fan containment case (Mod 47218) or new intermediate fan case (Mod 47277), PW4168A-1D (PW4170 engine with "Advantage 70" performance kit (Mod 58344) | 2 | Annex 16/I | 6/10 | 4 | 98.7 | 101.1 | 2.4 | 94 | 98.3 | 4.3 | 98.7 | 104.5 | 5.8 | 291.4 | 303.9 | 12.5 |  | 2014-11-05
A70564 | EASA.A.004 | 45 | 2025-10-09 | Airbus S.A.S. | A330-323 |  | 80 |  |  | 238000 | 187000 | Pratt & Whitney | PW4168A, PW4168A-1D | 58914 | Engine intermix, PW4168A engine with or without kevlar front and aft fan containment case (Mod 47218) or new intermediate fan case (Mod 47277), PW4168A-1D (PW4170 engine with "Advantage 70" performance kit (Mod 58344) | 2 | Annex 16/I | 6/10 | 4 | 98.7 | 101.1 | 2.4 | 93.7 | 98.2 | 4.5 | 98.7 | 104.4 | 5.7 | 291.1 | 303.7 | 12.6 |  | 2014-11-05
A16560 | EASA.A.004 | 45 | 2025-10-09 | Airbus S.A.S. | A330-323 |  | 55 |  |  | 235000 | 187000 | Pratt & Whitney | PW4168A, PW4168A-1D | 58914 | Engine intermix, PW4168A engine with or without kevlar front and aft fan containment case (Mod 47218) or new intermediate fan case (Mod 47277), PW4168A-1D (PW4170 engine with "Advantage 70" performance kit (Mod 58344) | 2 | Annex 16/I | 6/10 | 4 | 98.7 | 101 | 2.3 | 93.3 | 98.2 | 4.9 | 98.7 | 104.4 | 5.7 | 290.7 | 303.6 | 12.9 |  | 2011-04-25
A16561 | EASA.A.004 | 45 | 2025-10-09 | Airbus S.A.S. | A330-323 |  | 54 |  |  | 235000 | 187000 | Pratt & Whitney | PW4168A, PW4168A-1D | 58914 | Engine intermix, PW4168A engine with or without kevlar front and aft fan containment case (Mod 47218) or new intermediate fan case (Mod 47277), PW4168A-1D (PW4170 engine with "Advantage 70" performance kit (Mod 58344) | 2 | Annex 16/I | 6/10 | 4 | 98.7 | 101 | 2.3 | 93.3 | 98.2 | 4.9 | 98.7 | 104.4 | 5.7 | 290.7 | 303.6 | 12.9 |  | 2011-04-25
A16006 | EASA.A.004 | 45 | 2025-10-09 | Airbus S.A.S. | A330-323 |  | 22 |  |  | 233000 | 187000 | Pratt & Whitney | PW4168A, PW4168A-1D | 58914 | Engine intermix, PW4168A engine with or without kevlar front and aft fan containment case (Mod 47218) or new intermediate fan case (Mod 47277), PW4168A-1D (PW4170 engine with "Advantage 70" performance kit (Mod 58344) | 2 | Annex 16/I | 6/10 | 4 | 98.7 | 101 | 2.3 | 93 | 98.1 | 5.1 | 98.7 | 104.4 | 5.7 | 290.4 | 303.5 | 13.1 |  | 2011-04-25 | 2010-12-10 | Revised engine modification and modification description
A16007 | EASA.A.004 | 45 | 2025-10-09 | Airbus S.A.S. | A330-323 |  | 52 |  |  | 233000 | 187000 | Pratt & Whitney | PW4168A, PW4168A-1D | 58914 | Engine intermix, PW4168A engine with or without kevlar front and aft fan containment case (Mod 47218) or new intermediate fan case (Mod 47277), PW4168A-1D (PW4170 engine with "Advantage 70" performance kit (Mod 58344) | 2 | Annex 16/I | 6/10 | 4 | 98.7 | 101 | 2.3 | 93 | 98.1 | 5.1 | 98.7 | 104.4 | 5.7 | 290.4 | 303.5 | 13.1 |  | 2011-04-25 | 2010-12-10 | Revised engine modification and modification description
A16008 | EASA.A.004 | 45 | 2025-10-09 | Airbus S.A.S. | A330-323 |  | 20 |  |  | 230000 | 185000 | Pratt & Whitney | PW4168A, PW4168A-1D | 58914 | Engine intermix, PW4168A engine with or without kevlar front and aft fan containment case (Mod 47218) or new intermediate fan case (Mod 47277), PW4168A-1D (PW4170 engine with "Advantage 70" performance kit (Mod 58344) | 2 | Annex 16/I | 6/10 | 4 | 98.8 | 101 | 2.2 | 92.5 | 98 | 5.5 | 98.6 | 104.3 | 5.7 | 289.9 | 303.3 | 13.4 |  | 2011-04-25 | 2010-12-10 | Revised engine modification and modification description
A16009 | EASA.A.004 | 45 | 2025-10-09 | Airbus S.A.S. | A330-323 |  | 50 |  |  | 230000 | 185000 | Pratt & Whitney | PW4168A, PW4168A-1D | 58914 | Engine intermix, PW4168A engine with or without kevlar front and aft fan containment case (Mod 47218) or new intermediate fan case (Mod 47277), PW4168A-1D (PW4170 engine with "Advantage 70" performance kit (Mod 58344) | 2 | Annex 16/I | 6/10 | 4 | 98.8 | 101 | 2.2 | 92.5 | 98 | 5.5 | 98.6 | 104.3 | 5.7 | 289.9 | 303.3 | 13.4 |  | 2011-04-25 | 2010-12-10 | Revised engine modification and modification description
A70575 | EASA.A.004 | 45 | 2025-10-09 | Airbus S.A.S. | A330-323 |  | 59 |  |  | 217000 | 185000 | Pratt & Whitney | PW4168A, PW4168A-1D | 58914 | Engine intermix, PW4168A engine with or without kevlar front and aft fan containment case (Mod 47218) or new intermediate fan case (Mod 47277), PW4168A-1D (PW4170 engine with "Advantage 70" performance kit (Mod 58344) | 2 | Annex 16/I | 6/10 | 4 | 98.9 | 100.8 | 1.9 | 90.8 | 97.7 | 6.9 | 98.6 | 104.1 | 5.5 | 288.3 | 302.6 | 14.3 |  | 2014-11-05 | 2010-12-10 | Revised engine modification and modification description
A70576 | EASA.A.004 | 45 | 2025-10-09 | Airbus S.A.S. | A330-323 |  | 26 |  |  | 217000 | 185000 | Pratt & Whitney | PW4168A, PW4168A-1D | 58914 | Engine intermix, PW4168A engine with or without kevlar front and aft fan containment case (Mod 47218) or new intermediate fan case (Mod 47277), PW4168A-1D (PW4170 engine with "Advantage 70" performance kit (Mod 58344) | 2 | Annex 16/I | 6/10 | 4 | 98.9 | 100.8 | 1.9 | 90.8 | 97.7 | 6.9 | 98.6 | 104.1 | 5.5 | 288.3 | 302.6 | 14.3 |  | 2014-11-05 | 2010-12-10 | Revised engine modification and modification description
A16010 | EASA.A.004 | 45 | 2025-10-09 | Airbus S.A.S. | A330-323 |  | 25 |  |  | 217000 | 179000 | Pratt & Whitney | PW4168A, PW4168A-1D | 58914 | Engine intermix, PW4168A engine with or without kevlar front and aft fan containment case (Mod 47218) or new intermediate fan case (Mod 47277), PW4168A-1D (PW4170 engine with "Advantage 70" performance kit (Mod 58344) | 2 | Annex 16/I | 6/10 | 4 | 98.9 | 100.8 | 1.9 | 90.8 | 97.7 | 6.9 | 98.4 | 104.1 | 5.7 | 288.1 | 302.6 | 14.5 |  | 2011-04-25 | 2010-12-10 | Revised engine modification and modification description
A70099 | EASA.A.004 | 45 | 2025-10-09 | Airbus S.A.S. | A330-323 |  | 56 |  |  | 205000 | 187000 | Pratt & Whitney | PW4168A, PW4168A-1D | 58914 | Engine intermix, PW4168A engine with or without kevlar front and aft fan containment case (Mod 47218) or new intermediate fan case (Mod 47277), PW4168A-1D (PW4170 engine with "Advantage 70" performance kit (Mod 58344) | 2 | Annex 16/I | 6/10 | 4 | 99.1 | 100.5 | 1.4 | 89.2 | 97.4 | 8.2 | 98.7 | 103.9 | 5.2 | 287 | 301.8 | 14.8 |  | 2012-11-09 | 2010-12-10 | Revised engine modification and modification description
A70573 | EASA.A.004 | 45 | 2025-10-09 | Airbus S.A.S. | A330-323 |  | 60 |  |  | 198000 | 185000 | Pratt & Whitney | PW4168A, PW4168A-1D | 58914 | Engine intermix, PW4168A engine with or without kevlar front and aft fan containment case (Mod 47218) or new intermediate fan case (Mod 47277), PW4168A-1D (PW4170 engine with "Advantage 70" performance kit (Mod 58344) | 2 | Annex 16/I | 6/10 | 4 | 99.2 | 100.4 | 1.2 | 88.3 | 97.2 | 8.9 | 98.6 | 103.8 | 5.2 | 286.1 | 301.4 | 15.3 |  | 2014-11-05
A70574 | EASA.A.004 | 45 | 2025-10-09 | Airbus S.A.S. | A330-323 |  | 27 |  |  | 198000 | 185000 | Pratt & Whitney | PW4168A, PW4168A-1D | 58914 | Engine intermix, PW4168A engine with or without kevlar front and aft fan containment case (Mod 47218) or new intermediate fan case (Mod 47277), PW4168A-1D (PW4170 engine with "Advantage 70" performance kit (Mod 58344) | 2 | Annex 16/I | 6/10 | 4 | 99.2 | 100.4 | 1.2 | 88.3 | 97.2 | 8.9 | 98.6 | 103.8 | 5.2 | 286.1 | 301.4 | 15.3 |  | 2014-11-05
A74263 | EASA.A.004 | 45 | 2025-10-09 | Airbus S.A.S. | A330-323 |  | 57 |  |  | 184000 | 174000 | Pratt & Whitney | PW4168A, PW4168A-1D | 58914 | Engine intermix, PW4168A engine with or without kevlar front and aft fan containment case (Mod 47218) or new intermediate fan case (Mod 47277), PW4168A-1D (PW4170 engine with "Advantage 70" performance kit (Mod 58344) | 2 | Annex 16/I | 6/10 | 4 | 99.4 | 100.1 | 0.7 | 86.5 | 96.7 | 10.2 | 98.1 | 103.6 | 5.5 | 284 | 300.4 | 16.4 |  | 2018-11-18
A70569 | EASA.A.004 | 45 | 2025-10-09 | Airbus S.A.S. | A330-323 |  | 82 |  |  | 242000 | 187000 | Pratt & Whitney | PW4168A, PW4168A-1D | 201487 | Engine intermix, PW4168A engine with titanium fan containment case with or without new intermediate fan case (Mod 47277), PW4168A-1D (PW4170 engine with Mod 58344 or PW4168A engine with Mod 58956) | 2 | Annex 16/I | 6/10 | 4 | 98.6 | 101.2 | 2.6 | 94.3 | 98.3 | 4 | 98.7 | 104.5 | 5.8 | 291.6 | 304 | 12.4 |  | 2014-11-05
A70570 | EASA.A.004 | 45 | 2025-10-09 | Airbus S.A.S. | A330-323 |  | 81 |  |  | 242000 | 187000 | Pratt & Whitney | PW4168A, PW4168A-1D | 201487 | Engine intermix, PW4168A engine with titanium fan containment case with or without new intermediate fan case (Mod 47277), PW4168A-1D (PW4170 engine with Mod 58344 or PW4168A engine with Mod 58956) | 2 | Annex 16/I | 6/10 | 4 | 98.6 | 101.2 | 2.6 | 94.3 | 98.3 | 4 | 98.7 | 104.5 | 5.8 | 291.6 | 304 | 12.4 |  | 2014-11-05
A70571 | EASA.A.004 | 45 | 2025-10-09 | Airbus S.A.S. | A330-323 |  | 83 |  |  | 240000 | 187000 | Pratt & Whitney | PW4168A, PW4168A-1D | 201487 | Engine intermix, PW4168A engine with titanium fan containment case with or without new intermediate fan case (Mod 47277), PW4168A-1D (PW4170 engine with Mod 58344 or PW4168A engine with Mod 58956) | 2 | Annex 16/I | 6/10 | 4 | 98.7 | 101.1 | 2.4 | 94 | 98.3 | 4.3 | 98.7 | 104.5 | 5.8 | 291.4 | 303.9 | 12.5 |  | 2014-11-05
A70572 | EASA.A.004 | 45 | 2025-10-09 | Airbus S.A.S. | A330-323 |  | 80 |  |  | 238000 | 187000 | Pratt & Whitney | PW4168A, PW4168A-1D | 201487 | Engine intermix, PW4168A engine with titanium fan containment case with or without new intermediate fan case (Mod 47277), PW4168A-1D (PW4170 engine with Mod 58344 or PW4168A engine with Mod 58956) | 2 | Annex 16/I | 6/10 | 4 | 98.7 | 101.1 | 2.4 | 93.7 | 98.2 | 4.5 | 98.7 | 104.4 | 5.7 | 291.1 | 303.7 | 12.6 |  | 2014-11-05
A16570 | EASA.A.004 | 45 | 2025-10-09 | Airbus S.A.S. | A330-323 |  | 54 |  |  | 235000 | 187000 | Pratt & Whitney | PW4168A, PW4168A-1D | 201487 | Engine intermix, PW4168A engine with titanium fan containment case with or without new intermediate fan case (Mod 47277), PW4168A-1D (PW4170 engine with Mod 58344 or PW4168A engine with Mod 58956) | 2 | Annex 16/I | 6/10 | 4 | 98.7 | 101 | 2.3 | 93.3 | 98.2 | 4.9 | 98.7 | 104.4 | 5.7 | 290.7 | 303.6 | 12.9 |  | 2011-07-14
A16571 | EASA.A.004 | 45 | 2025-10-09 | Airbus S.A.S. | A330-323 |  | 55 |  |  | 235000 | 187000 | Pratt & Whitney | PW4168A, PW4168A-1D | 201487 | Engine intermix, PW4168A engine with titanium fan containment case with or without new intermediate fan case (Mod 47277), PW4168A-1D (PW4170 engine with Mod 58344 or PW4168A engine with Mod 58956) | 2 | Annex 16/I | 6/10 | 4 | 98.7 | 101 | 2.3 | 93.3 | 98.2 | 4.9 | 98.7 | 104.4 | 5.7 | 290.7 | 303.6 | 12.9 |  | 2011-07-14
A70101 | EASA.A.004 | 45 | 2025-10-09 | Airbus S.A.S. | A330-323 |  | 56 |  |  | 235000 | 187000 | Pratt & Whitney | PW4168A, PW4168A-1D | 201487 | Engine intermix, PW4168A engine with titanium fan containment case with or without new intermediate fan case (Mod 47277), PW4168A-1D (PW4170 engine with Mod 58344 or PW4168A engine with Mod 58956) | 2 | Annex 16/I | 6/10 | 4 | 99.1 | 101 | 1.9 | 89.2 | 98.2 | 9 | 98.7 | 104.4 | 5.7 | 287 | 303.6 | 16.6 |  | 2012-11-09
A16113 | EASA.A.004 | 45 | 2025-10-09 | Airbus S.A.S. | A330-323 |  | 22 |  |  | 233000 | 187000 | Pratt & Whitney | PW4168A, PW4168A-1D | 201487 | Engine intermix, PW4168A engine with titanium fan containment case with or without new intermediate fan case (Mod 47277), PW4168A-1D (PW4170 engine with Mod 58344 or PW4168A engine with Mod 58956) | 2 | Annex 16/I | 6/10 | 4 | 98.7 | 101 | 2.3 | 93 | 98.1 | 5.1 | 98.7 | 104.4 | 5.7 | 290.4 | 303.5 | 13.1 |  | 2011-04-26
A16114 | EASA.A.004 | 45 | 2025-10-09 | Airbus S.A.S. | A330-323 |  | 52 |  |  | 233000 | 187000 | Pratt & Whitney | PW4168A, PW4168A-1D | 201487 | Engine intermix, PW4168A engine with titanium fan containment case with or without new intermediate fan case (Mod 47277), PW4168A-1D (PW4170 engine with Mod 58344 or PW4168A engine with Mod 58956) | 2 | Annex 16/I | 6/10 | 4 | 98.7 | 101 | 2.3 | 93 | 98.1 | 5.1 | 98.7 | 104.4 | 5.7 | 290.4 | 303.5 | 13.1 |  | 2011-04-26
A16115 | EASA.A.004 | 45 | 2025-10-09 | Airbus S.A.S. | A330-323 |  | 20 |  |  | 230000 | 185000 | Pratt & Whitney | PW4168A, PW4168A-1D | 201487 | Engine intermix, PW4168A engine with titanium fan containment case with or without new intermediate fan case (Mod 47277), PW4168A-1D (PW4170 engine with Mod 58344 or PW4168A engine with Mod 58956) | 2 | Annex 16/I | 6/10 | 4 | 98.8 | 101 | 2.2 | 92.5 | 98 | 5.5 | 98.6 | 104.3 | 5.7 | 289.9 | 303.3 | 13.4 |  | 2011-04-26 | 2014-11-05 | Certification basis revised
A16116 | EASA.A.004 | 45 | 2025-10-09 | Airbus S.A.S. | A330-323 |  | 50 |  |  | 230000 | 185000 | Pratt & Whitney | PW4168A, PW4168A-1D | 201487 | Engine intermix, PW4168A engine with titanium fan containment case with or without new intermediate fan case (Mod 47277), PW4168A-1D (PW4170 engine with Mod 58344 or PW4168A engine with Mod 58956) | 2 | Annex 16/I | 6/10 | 4 | 98.8 | 101 | 2.2 | 92.5 | 98 | 5.5 | 98.6 | 104.3 | 5.7 | 289.9 | 303.3 | 13.4 |  | 2011-04-26
A70581 | EASA.A.004 | 45 | 2025-10-09 | Airbus S.A.S. | A330-323 |  | 59 |  |  | 217000 | 185000 | Pratt & Whitney | PW4168A, PW4168A-1D | 201487 | Engine intermix, PW4168A engine with titanium fan containment case with or without new intermediate fan case (Mod 47277), PW4168A-1D (PW4170 engine with Mod 58344 or PW4168A engine with Mod 58956) | 2 | Annex 16/I | 6/10 | 4 | 98.9 | 100.8 | 1.9 | 90.8 | 97.7 | 6.9 | 98.6 | 104.1 | 5.5 | 288.3 | 302.6 | 14.3 |  | 2014-11-05
A70582 | EASA.A.004 | 45 | 2025-10-09 | Airbus S.A.S. | A330-323 |  | 26 |  |  | 217000 | 185000 | Pratt & Whitney | PW4168A, PW4168A-1D | 201487 | Engine intermix, PW4168A engine with titanium fan containment case with or without new intermediate fan case (Mod 47277), PW4168A-1D (PW4170 engine with Mod 58344 or PW4168A engine with Mod 58956) | 2 | Annex 16/I | 6/10 | 4 | 98.9 | 100.8 | 1.9 | 90.8 | 97.7 | 6.9 | 98.6 | 104.1 | 5.5 | 288.3 | 302.6 | 14.3 |  | 2014-11-05 | 2014-11-05 | Certification basis revised
A16117 | EASA.A.004 | 45 | 2025-10-09 | Airbus S.A.S. | A330-323 |  | 25 |  |  | 217000 | 179000 | Pratt & Whitney | PW4168A, PW4168A-1D | 201487 | Engine intermix, PW4168A engine with titanium fan containment case with or without new intermediate fan case (Mod 47277), PW4168A-1D (PW4170 engine with Mod 58344 or PW4168A engine with Mod 58956) | 2 | Annex 16/I | 6/10 | 4 | 98.9 | 100.8 | 1.9 | 90.8 | 97.7 | 6.9 | 98.4 | 104.1 | 5.7 | 288.1 | 302.6 | 14.5 |  | 2011-04-26 | 2014-11-05 | Certification basis revised
A70583 | EASA.A.004 | 45 | 2025-10-09 | Airbus S.A.S. | A330-323 |  | 60 |  |  | 198000 | 185000 | Pratt & Whitney | PW4168A, PW4168A-1D | 201487 | Engine intermix, PW4168A engine with titanium fan containment case with or without new intermediate fan case (Mod 47277), PW4168A-1D (PW4170 engine with Mod 58344 or PW4168A engine with Mod 58956) | 2 | Annex 16/I | 6/10 | 4 | 99.2 | 100.4 | 1.2 | 88.3 | 97.2 | 8.9 | 98.6 | 103.8 | 5.2 | 286.1 | 301.4 | 15.3 |  | 2014-11-05 | 2014-11-05 | Certification basis revised
A70584 | EASA.A.004 | 45 | 2025-10-09 | Airbus S.A.S. | A330-323 |  | 27 |  |  | 198000 | 185000 | Pratt & Whitney | PW4168A, PW4168A-1D | 201487 | Engine intermix, PW4168A engine with titanium fan containment case with or without new intermediate fan case (Mod 47277), PW4168A-1D (PW4170 engine with Mod 58344 or PW4168A engine with Mod 58956) | 2 | Annex 16/I | 6/10 | 4 | 99.2 | 100.4 | 1.2 | 88.3 | 97.2 | 8.9 | 98.6 | 103.8 | 5.2 | 286.1 | 301.4 | 15.3 |  | 2014-11-05 | 2014-11-05 | Certification basis revised
A69900 | EASA.A.004 | 45 | 2025-10-09 | Airbus S.A.S. | A330-323 |  | 82 |  |  | 242000 | 187000 | Pratt & Whitney | PW4168A, PW4168A-1D |  | Engine intermix, PW4168A engine with either Mod 54304 (kevlar front and aft fan containment case and new intermediate fan case ) or Mod 57227 (Part "Advantage 70" performance kit), PW4168A-1D (PW4170 engine with Mod 58344 or PW4168A engine with Mod 58956) | 2 | Annex 16/I | 6/10 | 4 | 98.1 | 101.2 | 3.1 | 94 | 98.3 | 4.3 | 98.7 | 104.5 | 5.8 | 290.8 | 304 | 13.2 |  | 2013-08-08
A69901 | EASA.A.004 | 45 | 2025-10-09 | Airbus S.A.S. | A330-323 |  | 81 |  |  | 242000 | 187000 | Pratt & Whitney | PW4168A, PW4168A-1D |  | Engine intermix, PW4168A engine with either Mod 54304 (kevlar front and aft fan containment case and new intermediate fan case ) or Mod 57227 (Part "Advantage 70" performance kit), PW4168A-1D (PW4170 engine with Mod 58344 or PW4168A engine with Mod 58956) | 2 | Annex 16/I | 6/10 | 4 | 98.1 | 101.2 | 3.1 | 94 | 98.3 | 4.3 | 98.7 | 104.5 | 5.8 | 290.8 | 304 | 13.2 |  | 2013-08-08
A69902 | EASA.A.004 | 45 | 2025-10-09 | Airbus S.A.S. | A330-323 |  | 83 |  |  | 240000 | 187000 | Pratt & Whitney | PW4168A, PW4168A-1D |  | Engine intermix, PW4168A engine with either Mod 54304 (kevlar front and aft fan containment case and new intermediate fan case ) or Mod 57227 (Part "Advantage 70" performance kit), PW4168A-1D (PW4170 engine with Mod 58344 or PW4168A engine with Mod 58956) | 2 | Annex 16/I | 6/10 | 4 | 98.2 | 101.1 | 2.9 | 93.7 | 98.3 | 4.6 | 98.7 | 104.5 | 5.8 | 290.6 | 303.9 | 13.3 |  | 2013-08-08
A69903 | EASA.A.004 | 45 | 2025-10-09 | Airbus S.A.S. | A330-323 |  | 80 |  |  | 238000 | 187000 | Pratt & Whitney | PW4168A, PW4168A-1D |  | Engine intermix, PW4168A engine with either Mod 54304 (kevlar front and aft fan containment case and new intermediate fan case ) or Mod 57227 (Part "Advantage 70" performance kit), PW4168A-1D (PW4170 engine with Mod 58344 or PW4168A engine with Mod 58956) | 2 | Annex 16/I | 6/10 | 4 | 98.2 | 101.1 | 2.9 | 93.4 | 98.2 | 4.8 | 98.7 | 104.4 | 5.7 | 290.3 | 303.7 | 13.4 |  | 2013-08-08 | 2010-11-14 | Lateral and approach noise levels revised, Engine modification number and description revised
A16552 | EASA.A.004 | 45 | 2025-10-09 | Airbus S.A.S. | A330-323 |  | 55 |  |  | 235000 | 187000 | Pratt & Whitney | PW4168A, PW4168A-1D |  | Engine intermix, PW4168A engine with either Mod 54304 (kevlar front and aft fan containment case and new intermediate fan case ) or Mod 57227 (Part "Advantage 70" performance kit), PW4168A-1D (PW4170 engine with Mod 58344 or PW4168A engine with Mod 58956) | 2 | Annex 16/I | 5/9 | 4 | 98.2 | 101 | 2.8 | 93 | 98.2 | 5.2 | 98.7 | 104.4 | 5.7 | 289.9 | 303.6 | 13.7 |  | 2011-07-14 | 2010-11-14 | Lateral and approach noise levels revised, Engine modification number and description revised
A16553 | EASA.A.004 | 45 | 2025-10-09 | Airbus S.A.S. | A330-323 |  | 54 |  |  | 235000 | 187000 | Pratt & Whitney | PW4168A, PW4168A-1D |  | Engine intermix, PW4168A engine with either Mod 54304 (kevlar front and aft fan containment case and new intermediate fan case ) or Mod 57227 (Part "Advantage 70" performance kit), PW4168A-1D (PW4170 engine with Mod 58344 or PW4168A engine with Mod 58956) | 2 | Annex 16/I | 5/9 | 4 | 98.2 | 101 | 2.8 | 93 | 98.2 | 5.2 | 98.7 | 104.4 | 5.7 | 289.9 | 303.6 | 13.7 |  | 2011-07-14 | 2010-11-14 | Lateral and approach noise levels revised, Engine modification number and description revised
A15436 | EASA.A.004 | 45 | 2025-10-09 | Airbus S.A.S. | A330-323 |  | 22 |  |  | 233000 | 187000 | Pratt & Whitney | PW4168A, PW4168A-1D |  | Engine intermix, PW4168A engine with either Mod 54304 (kevlar front and aft fan containment case and new intermediate fan case ) or Mod 57227 (Part "Advantage 70" performance kit), PW4168A-1D (PW4170 engine with Mod 58344 or PW4168A engine with Mod 58956) | 2 | Annex 16/I | 5/9 | 4 | 98.3 | 101 | 2.7 | 92.7 | 98.1 | 5.4 | 98.7 | 104.4 | 5.7 | 289.7 | 303.5 | 13.8 |  | 2010-11-14 | 2010-11-14 | Lateral and approach noise levels revised, Engine modification number and description revised
A15437 | EASA.A.004 | 45 | 2025-10-09 | Airbus S.A.S. | A330-323 |  | 52 |  |  | 233000 | 187000 | Pratt & Whitney | PW4168A, PW4168A-1D |  | Engine intermix, PW4168A engine with either Mod 54304 (kevlar front and aft fan containment case and new intermediate fan case ) or Mod 57227 (Part "Advantage 70" performance kit), PW4168A-1D (PW4170 engine with Mod 58344 or PW4168A engine with Mod 58956) | 2 | Annex 16/I | 5/9 | 4 | 98.3 | 101 | 2.7 | 92.7 | 98.1 | 5.4 | 98.7 | 104.4 | 5.7 | 289.7 | 303.5 | 13.8 |  | 2010-11-14
A15438 | EASA.A.004 | 45 | 2025-10-09 | Airbus S.A.S. | A330-323 |  | 20 |  |  | 230000 | 185000 | Pratt & Whitney | PW4168A, PW4168A-1D |  | Engine intermix, PW4168A engine with either Mod 54304 (kevlar front and aft fan containment case and new intermediate fan case ) or Mod 57227 (Part "Advantage 70" performance kit), PW4168A-1D (PW4170 engine with Mod 58344 or PW4168A engine with Mod 58956) | 2 | Annex 16/I | 5/9 | 4 | 98.3 | 101 | 2.7 | 92.3 | 98 | 5.7 | 98.6 | 104.3 | 5.7 | 289.2 | 303.3 | 14.1 |  | 2010-11-14
A15439 | EASA.A.004 | 45 | 2025-10-09 | Airbus S.A.S. | A330-323 |  | 50 |  |  | 230000 | 185000 | Pratt & Whitney | PW4168A, PW4168A-1D |  | Engine intermix, PW4168A engine with either Mod 54304 (kevlar front and aft fan containment case and new intermediate fan case ) or Mod 57227 (Part "Advantage 70" performance kit), PW4168A-1D (PW4170 engine with Mod 58344 or PW4168A engine with Mod 58956) | 2 | Annex 16/I | 5/9 | 4 | 98.3 | 101 | 2.7 | 92.3 | 98 | 5.7 | 98.6 | 104.3 | 5.7 | 289.2 | 303.3 | 14.1 |  | 2010-11-14 | 2010-11-14 | Lateral and approach noise levels revised, Engine modification number and description revised
A70522 | EASA.A.004 | 45 | 2025-10-09 | Airbus S.A.S. | A330-323 |  | 26 |  |  | 217000 | 185000 | Pratt & Whitney | PW4168A, PW4168A-1D |  | Engine intermix, PW4168A engine with either Mod 54304 (kevlar front and aft fan containment case and new intermediate fan case ) or Mod 57227 (Part "Advantage 70" performance kit), PW4168A-1D (PW4170 engine with Mod 58344 or PW4168A engine with Mod 58956) | 2 | Annex 16/I | 6/10 | 4 | 98.5 | 100.8 | 2.3 | 90.6 | 97.7 | 7.1 | 98.6 | 104.1 | 5.5 | 287.7 | 302.6 | 14.9 |  | 2014-11-05 | 2014-10-14 | Record number changed from 18852
A70523 | EASA.A.004 | 45 | 2025-10-09 | Airbus S.A.S. | A330-323 |  | 59 |  |  | 217000 | 185000 | Pratt & Whitney | PW4168A, PW4168A-1D |  | Engine intermix, PW4168A engine with either Mod 54304 (kevlar front and aft fan containment case and new intermediate fan case ) or Mod 57227 (Part "Advantage 70" performance kit), PW4168A-1D (PW4170 engine with Mod 58344 or PW4168A engine with Mod 58956) | 2 | Annex 16/I | 6/10 | 4 | 98.5 | 100.8 | 2.3 | 90.6 | 97.7 | 7.1 | 98.6 | 104.1 | 5.5 | 287.7 | 302.6 | 14.9 |  | 2014-11-05
A15440 | EASA.A.004 | 45 | 2025-10-09 | Airbus S.A.S. | A330-323 |  | 25 |  |  | 217000 | 179000 | Pratt & Whitney | PW4168A, PW4168A-1D |  | Engine intermix, PW4168A engine with either Mod 54304 (kevlar front and aft fan containment case and new intermediate fan case ) or Mod 57227 (Part "Advantage 70" performance kit), PW4168A-1D (PW4170 engine with Mod 58344 or PW4168A engine with Mod 58956) | 2 | Annex 16/I | 5/9 | 4 | 98.5 | 100.8 | 2.3 | 90.6 | 97.7 | 7.1 | 98.4 | 104.1 | 5.7 | 287.5 | 302.6 | 15.1 |  | 2010-11-14
A70103 | EASA.A.004 | 45 | 2025-10-09 | Airbus S.A.S. | A330-323 |  | 56 |  |  | 205000 | 187000 | Pratt & Whitney | PW4168A, PW4168A-1D |  | Engine intermix, PW4168A engine with either Mod 54304 (kevlar front and aft fan containment case and new intermediate fan case ) or Mod 57227 (Part "Advantage 70" performance kit), PW4168A-1D (PW4170 engine with Mod 58344 or PW4168A engine with Mod 58956) | 2 | Annex 16/I | 5/9 | 4 | 98.6 | 100.5 | 1.9 | 89 | 97.4 | 8.4 | 98.7 | 103.9 | 5.2 | 286.3 | 301.8 | 15.5 |  | 2012-11-09
A70520 | EASA.A.004 | 45 | 2025-10-09 | Airbus S.A.S. | A330-323 |  | 60 |  |  | 198000 | 185000 | Pratt & Whitney | PW4168A, PW4168A-1D |  | Engine intermix, PW4168A engine with either Mod 54304 (kevlar front and aft fan containment case and new intermediate fan case ) or Mod 57227 (Part "Advantage 70" performance kit), PW4168A-1D (PW4170 engine with Mod 58344 or PW4168A engine with Mod 58956) | 2 | Annex 16/I | 6/10 | 4 | 98.7 | 100.4 | 1.7 | 88.1 | 97.2 | 9.1 | 98.6 | 103.8 | 5.2 | 285.4 | 301.4 | 16 |  | 2014-11-05
A70521 | EASA.A.004 | 45 | 2025-10-09 | Airbus S.A.S. | A330-323 |  | 27 |  |  | 198000 | 185000 | Pratt & Whitney | PW4168A, PW4168A-1D |  | Engine intermix, PW4168A engine with either Mod 54304 (kevlar front and aft fan containment case and new intermediate fan case ) or Mod 57227 (Part "Advantage 70" performance kit), PW4168A-1D (PW4170 engine with Mod 58344 or PW4168A engine with Mod 58956) | 2 | Annex 16/I | 6/10 | 4 | 98.7 | 100.4 | 1.7 | 88.1 | 97.2 | 9.1 | 98.6 | 103.8 | 5.2 | 285.4 | 301.4 | 16 |  | 2014-11-05
A69904 | EASA.A.004 | 45 | 2025-10-09 | Airbus S.A.S. | A330-323 |  | 57 |  |  | 184000 | 174000 | Pratt & Whitney | PW4168A, PW4168A-1D |  | Engine intermix, PW4168A engine with either Mod 54304 (kevlar front and aft fan containment case and new intermediate fan case ) or Mod 57227 (Part "Advantage 70" performance kit), PW4168A-1D (PW4170 engine with Mod 58344 or PW4168A engine with Mod 58956) | 2 | Annex 16/I | 6/10 | 4 | 99 | 100.1 | 1.1 | 86.4 | 96.7 | 10.3 | 98.1 | 103.6 | 5.5 | 283.5 | 300.4 | 16.9 |  | 2013-08-08
A69895 | EASA.A.004 | 45 | 2025-10-09 | Airbus S.A.S. | A330-323 |  | 82 |  |  | 242000 | 187000 | Pratt & Whitney | PW4168A-1D |  |  | 2 | Annex 16/I | 6/10 | 4 | 98.1 | 101.2 | 3.1 | 94 | 98.3 | 4.3 | 98.7 | 104.5 | 5.8 | 290.8 | 304 | 13.2 | Valid for PW4170 engine with Mod 58344 ("Advantage 70" performance kit and de-rate to 68.000 lb) or PW4168A engine with Mod 58956 ("Advantage 70" performance kit) and Mod 54304 (kevlar front and aft fan containment case (Mod 47218) and new intermediate fan case (Mod 47277)). | 2013-08-08 | 2014-11-05 | Certification basis revised
A69896 | EASA.A.004 | 45 | 2025-10-09 | Airbus S.A.S. | A330-323 |  | 81 |  |  | 242000 | 187000 | Pratt & Whitney | PW4168A-1D |  |  | 2 | Annex 16/I | 6/10 | 4 | 98.1 | 101.2 | 3.1 | 94 | 98.3 | 4.3 | 98.7 | 104.5 | 5.8 | 290.8 | 304 | 13.2 | Valid for PW4170 engine with Mod 58344 ("Advantage 70" performance kit and de-rate to 68.000 lb) or PW4168A engine with Mod 58956 ("Advantage 70" performance kit) and Mod 54304 (kevlar front and aft fan containment case (Mod 47218) and new intermediate fan case (Mod 47277)). | 2013-08-08
A69897 | EASA.A.004 | 45 | 2025-10-09 | Airbus S.A.S. | A330-323 |  | 83 |  |  | 240000 | 187000 | Pratt & Whitney | PW4168A-1D |  |  | 2 | Annex 16/I | 6/10 | 4 | 98.2 | 101.1 | 2.9 | 93.7 | 98.3 | 4.6 | 98.7 | 104.5 | 5.8 | 290.6 | 303.9 | 13.3 | Valid for PW4170 engine with Mod 58344 ("Advantage 70" performance kit and de-rate to 68.000 lb) or PW4168A engine with Mod 58956 ("Advantage 70" performance kit) and Mod 54304 (kevlar front and aft fan containment case (Mod 47218) and new intermediate fan case (Mod 47277)). | 2013-08-08
A69898 | EASA.A.004 | 45 | 2025-10-09 | Airbus S.A.S. | A330-323 |  | 80 |  |  | 238000 | 187000 | Pratt & Whitney | PW4168A-1D |  |  | 2 | Annex 16/I | 6/10 | 4 | 98.2 | 101.1 | 2.9 | 93.4 | 98.2 | 4.8 | 98.7 | 104.4 | 5.7 | 290.3 | 303.7 | 13.4 | Valid for PW4170 engine with Mod 58344 ("Advantage 70" performance kit and de-rate to 68.000 lb) or PW4168A engine with Mod 58956 ("Advantage 70" performance kit) and Mod 54304 (kevlar front and aft fan containment case (Mod 47218) and new intermediate fan case (Mod 47277)). | 2013-08-08 | 2014-11-05 | Certification basis revised
A16555 | EASA.A.004 | 45 | 2025-10-09 | Airbus S.A.S. | A330-323 |  | 55 |  |  | 235000 | 187000 | Pratt & Whitney | PW4168A-1D |  |  | 2 | Annex 16/I | 5/9 | 4 | 98.2 | 101 | 2.8 | 93 | 98.2 | 5.2 | 98.7 | 104.4 | 5.7 | 289.9 | 303.6 | 13.7 | Valid for PW4170 engine with Mod 58344 ("Advantage 70" performance kit and de-rate to 68.000 lb) or PW4168A engine with Mod 58956 ("Advantage 70" performance kit) and Mod 54304 (kevlar front and aft fan containment case (Mod 47218) and new intermediate fan case (Mod 47277)). | 2011-07-14 | 2014-11-05 | Certification basis revised
A16556 | EASA.A.004 | 45 | 2025-10-09 | Airbus S.A.S. | A330-323 |  | 54 |  |  | 235000 | 187000 | Pratt & Whitney | PW4168A-1D |  |  | 2 | Annex 16/I | 5/9 | 4 | 98.2 | 101 | 2.8 | 93 | 98.2 | 5.2 | 98.7 | 104.4 | 5.7 | 289.9 | 303.6 | 13.7 | Valid for PW4170 engine with Mod 58344 ("Advantage 70" performance kit and de-rate to 68.000 lb) or PW4168A engine with Mod 58956 ("Advantage 70" performance kit) and Mod 54304 (kevlar front and aft fan containment case (Mod 47218) and new intermediate fan case (Mod 47277)). | 2011-07-14 | 2014-11-05 | Certification basis revised (14710/2014: Record number changed from 18856)
A10759 | EASA.A.004 | 45 | 2025-10-09 | Airbus S.A.S. | A330-323 |  | 22 |  |  | 233000 | 187000 | Pratt & Whitney | PW4168A-1D |  |  | 2 | Annex 16/I | 5/9 | 4 | 98.3 | 101 | 2.7 | 92.7 | 98.1 | 5.4 | 98.7 | 104.4 | 5.7 | 289.7 | 303.5 | 13.8 | Valid for PW4170 engine with Mod 58344 ("Advantage 70" performance kit and de-rate to 68.000 lb) or PW4168A engine with Mod 58956 ("Advantage 70" performance kit) and Mod 54304 (kevlar front and aft fan containment case (Mod 47218) and new intermediate fan case (Mod 47277)). | 2009-07-21 | 2014-11-05 | Certification basis revised
A10760 | EASA.A.004 | 45 | 2025-10-09 | Airbus S.A.S. | A330-323 |  | 52 |  |  | 233000 | 187000 | Pratt & Whitney | PW4168A-1D |  |  | 2 | Annex 16/I | 5/9 | 4 | 98.3 | 101 | 2.7 | 92.7 | 98.1 | 5.4 | 98.7 | 104.4 | 5.7 | 289.7 | 303.5 | 13.8 | Valid for PW4170 engine with Mod 58344 ("Advantage 70" performance kit and de-rate to 68.000 lb) or PW4168A engine with Mod 58956 ("Advantage 70" performance kit) and Mod 54304 (kevlar front and aft fan containment case (Mod 47218) and new intermediate fan case (Mod 47277)). | 2009-07-21 | 2014-11-05 | Certification basis revised
A10757 | EASA.A.004 | 45 | 2025-10-09 | Airbus S.A.S. | A330-323 |  | 20 |  |  | 230000 | 185000 | Pratt & Whitney | PW4168A-1D |  |  | 2 | Annex 16/I | 5/9 | 4 | 98.3 | 101 | 2.7 | 92.3 | 98 | 5.7 | 98.6 | 104.3 | 5.7 | 289.2 | 303.3 | 14.1 | Valid for PW4170 engine with Mod 58344 ("Advantage 70" performance kit and de-rate to 68.000 lb) or PW4168A engine with Mod 58956 ("Advantage 70" performance kit) and Mod 54304 (kevlar front and aft fan containment case (Mod 47218) and new intermediate fan case (Mod 47277)). | 2009-07-21 | 2014-11-05 | Certification basis revised
A10758 | EASA.A.004 | 45 | 2025-10-09 | Airbus S.A.S. | A330-323 |  | 50 |  |  | 230000 | 185000 | Pratt & Whitney | PW4168A-1D |  |  | 2 | Annex 16/I | 5/9 | 4 | 98.3 | 101 | 2.7 | 92.3 | 98 | 5.7 | 98.6 | 104.3 | 5.7 | 289.2 | 303.3 | 14.1 | Valid for PW4170 engine with Mod 58344 ("Advantage 70" performance kit and de-rate to 68.000 lb) or PW4168A engine with Mod 58956 ("Advantage 70" performance kit) and Mod 54304 (kevlar front and aft fan containment case (Mod 47218) and new intermediate fan case (Mod 47277)). | 2009-07-21
A70518 | EASA.A.004 | 45 | 2025-10-09 | Airbus S.A.S. | A330-323 |  | 26 |  |  | 217000 | 185000 | Pratt & Whitney | PW4168A-1D |  |  | 2 | Annex 16/I | 6/10 | 4 | 98.5 | 100.8 | 2.3 | 90.6 | 97.7 | 7.1 | 98.6 | 104.1 | 5.5 | 287.7 | 302.6 | 14.9 | Valid for PW4170 engine with Mod 58344 ("Advantage 70" performance kit and de-rate to 68.000 lb) or PW4168A engine with Mod 58956 ("Advantage 70" performance kit) and Mod 54304 (kevlar front and aft fan containment case (Mod 47218) and new intermediate fan case (Mod 47277)). | 2014-11-05
A70519 | EASA.A.004 | 45 | 2025-10-09 | Airbus S.A.S. | A330-323 |  | 59 |  |  | 217000 | 185000 | Pratt & Whitney | PW4168A-1D |  |  | 2 | Annex 16/I | 6/10 | 4 | 98.5 | 100.8 | 2.3 | 90.6 | 97.7 | 7.1 | 98.6 | 104.1 | 5.5 | 287.7 | 302.6 | 14.9 | Valid for PW4170 engine with Mod 58344 ("Advantage 70" performance kit and de-rate to 68.000 lb) or PW4168A engine with Mod 58956 ("Advantage 70" performance kit) and Mod 54304 (kevlar front and aft fan containment case (Mod 47218) and new intermediate fan case (Mod 47277)). | 2014-11-05 | 2014-11-05 | Certification basis revised
A10756 | EASA.A.004 | 45 | 2025-10-09 | Airbus S.A.S. | A330-323 |  | 25 |  |  | 217000 | 179000 | Pratt & Whitney | PW4168A-1D |  |  | 2 | Annex 16/I | 5/9 | 4 | 98.5 | 100.8 | 2.3 | 90.6 | 97.7 | 7.1 | 98.4 | 104.1 | 5.7 | 287.5 | 302.6 | 15.1 | Valid for PW4170 engine with Mod 58344 ("Advantage 70" performance kit and de-rate to 68.000 lb) or PW4168A engine with Mod 58956 ("Advantage 70" performance kit) and Mod 54304 (kevlar front and aft fan containment case (Mod 47218) and new intermediate fan case (Mod 47277)). | 2009-07-21
A70102 | EASA.A.004 | 45 | 2025-10-09 | Airbus S.A.S. | A330-323 |  | 56 |  |  | 205000 | 187000 | Pratt & Whitney | PW4168A-1D |  |  | 2 | Annex 16/I | 5/9 | 4 | 98.6 | 100.5 | 1.9 | 89 | 97.4 | 8.4 | 98.7 | 103.9 | 5.2 | 286.3 | 301.8 | 15.5 | Valid for PW4170 engine with Mod 58344 ("Advantage 70" performance kit and de-rate to 68.000 lb) or PW4168A engine with Mod 58956 ("Advantage 70" performance kit) and Mod 54304 (kevlar front and aft fan containment case (Mod 47218) and new intermediate fan case (Mod 47277)). | 2012-11-09
A70516 | EASA.A.004 | 45 | 2025-10-09 | Airbus S.A.S. | A330-323 |  | 27 |  |  | 198000 | 185000 | Pratt & Whitney | PW4168A-1D |  |  | 2 | Annex 16/I | 6/10 | 4 | 98.7 | 100.4 | 1.7 | 88.1 | 97.2 | 9.1 | 98.6 | 103.8 | 5.2 | 285.4 | 301.4 | 16 | Valid for PW4170 engine with Mod 58344 ("Advantage 70" performance kit and de-rate to 68.000 lb) or PW4168A engine with Mod 58956 ("Advantage 70" performance kit) and Mod 54304 (kevlar front and aft fan containment case (Mod 47218) and new intermediate fan case (Mod 47277)). | 2014-11-05
A70517 | EASA.A.004 | 45 | 2025-10-09 | Airbus S.A.S. | A330-323 |  | 60 |  |  | 198000 | 185000 | Pratt & Whitney | PW4168A-1D |  |  | 2 | Annex 16/I | 6/10 | 4 | 98.7 | 100.4 | 1.7 | 88.1 | 97.2 | 9.1 | 98.6 | 103.8 | 5.2 | 285.4 | 301.4 | 16 | Valid for PW4170 engine with Mod 58344 ("Advantage 70" performance kit and de-rate to 68.000 lb) or PW4168A engine with Mod 58956 ("Advantage 70" performance kit) and Mod 54304 (kevlar front and aft fan containment case (Mod 47218) and new intermediate fan case (Mod 47277)). | 2014-11-05
A69899 | EASA.A.004 | 45 | 2025-10-09 | Airbus S.A.S. | A330-323 |  | 57 |  |  | 184000 | 174000 | Pratt & Whitney | PW4168A-1D |  |  | 2 | Annex 16/I | 6/10 | 4 | 99 | 100.1 | 1.1 | 86.4 | 96.7 | 10.3 | 98.1 | 103.6 | 5.5 | 283.5 | 300.4 | 16.9 | Valid for PW4170 engine with Mod 58344 ("Advantage 70" performance kit and de-rate to 68.000 lb) or PW4168A engine with Mod 58956 ("Advantage 70" performance kit) and Mod 54304 (kevlar front and aft fan containment case (Mod 47218) and new intermediate fan case (Mod 47277)). | 2013-08-08
A69882 | EASA.A.004 | 45 | 2025-10-09 | Airbus S.A.S. | A330-323 |  | 82 |  |  | 242000 | 187000 | Pratt & Whitney | PW4170 | 57168 or 58327 | "Advantage 70" performance kit | 2 | Annex 16/I | 6/10 | 4 | 98.5 | 101.2 | 2.7 | 93.3 | 98.3 | 5 | 98.7 | 104.5 | 5.8 | 290.5 | 304 | 13.5 |  | 2013-08-08
A69883 | EASA.A.004 | 45 | 2025-10-09 | Airbus S.A.S. | A330-323 |  | 81 |  |  | 242000 | 187000 | Pratt & Whitney | PW4170 | 57168 or 58327 | "Advantage 70" performance kit | 2 | Annex 16/I | 6/10 | 4 | 98.5 | 101.2 | 2.7 | 93.3 | 98.3 | 5 | 98.7 | 104.5 | 5.8 | 290.5 | 304 | 13.5 |  | 2013-08-08
A69884 | EASA.A.004 | 45 | 2025-10-09 | Airbus S.A.S. | A330-323 |  | 83 |  |  | 240000 | 187000 | Pratt & Whitney | PW4170 | 57168 or 58327 | "Advantage 70" performance kit | 2 | Annex 16/I | 6/10 | 4 | 98.6 | 101.1 | 2.5 | 93 | 98.3 | 5.3 | 98.7 | 104.5 | 5.8 | 290.3 | 303.9 | 13.6 |  | 2013-08-08
A69885 | EASA.A.004 | 45 | 2025-10-09 | Airbus S.A.S. | A330-323 |  | 80 |  |  | 238000 | 187000 | Pratt & Whitney | PW4170 | 57168 or 58327 | "Advantage 70" performance kit | 2 | Annex 16/I | 6/10 | 4 | 98.6 | 101.1 | 2.5 | 92.7 | 98.2 | 5.5 | 98.7 | 104.4 | 5.7 | 290 | 303.7 | 13.7 |  | 2013-08-08
A16483 | EASA.A.004 | 45 | 2025-10-09 | Airbus S.A.S. | A330-323 |  | 55 |  |  | 235000 | 187000 | Pratt & Whitney | PW4170 | 57168 or 58327 | "Advantage 70" performance kit | 2 | Annex 16/I | 5/9 | 4 | 98.6 | 101 | 2.4 | 92.3 | 98.2 | 5.9 | 98.7 | 104.4 | 5.7 | 289.6 | 303.6 | 14 |  | 2011-07-01
A16484 | EASA.A.004 | 45 | 2025-10-09 | Airbus S.A.S. | A330-323 |  | 54 |  |  | 235000 | 187000 | Pratt & Whitney | PW4170 | 57168 or 58327 | "Advantage 70" performance kit | 2 | Annex 16/I | 5/9 | 4 | 98.6 | 101 | 2.4 | 92.3 | 98.2 | 5.9 | 98.7 | 104.4 | 5.7 | 289.6 | 303.6 | 14 |  | 2011-07-01
A10741 | EASA.A.004 | 45 | 2025-10-09 | Airbus S.A.S. | A330-323 |  | 52 |  |  | 233000 | 187000 | Pratt & Whitney | PW4170 | 57168 or 58327 | "Advantage 70" performance kit | 2 | Annex 16/I | 5/9 | 4 | 98.7 | 101 | 2.3 | 92.1 | 98.1 | 6 | 98.7 | 104.4 | 5.7 | 289.5 | 303.5 | 14 |  | 2009-07-21
A10740 | EASA.A.004 | 45 | 2025-10-09 | Airbus S.A.S. | A330-323 |  | 50 |  |  | 230000 | 185000 | Pratt & Whitney | PW4170 | 57168 or 58327 | "Advantage 70" performance kit | 2 | Annex 16/I | 5/9 | 4 | 98.7 | 101 | 2.3 | 91.7 | 98 | 6.3 | 98.6 | 104.3 | 5.7 | 289 | 303.3 | 14.3 |  | 2009-07-21
A70501 | EASA.A.004 | 45 | 2025-10-09 | Airbus S.A.S. | A330-323 |  | 59 |  |  | 217000 | 185000 | Pratt & Whitney | PW4170 | 57168 or 58327 | "Advantage 70" performance kit | 2 | Annex 16/I | 6/10 | 4 | 98.9 | 100.8 | 1.9 | 90 | 97.7 | 7.7 | 98.6 | 104.1 | 5.5 | 287.5 | 302.6 | 15.1 |  | 2014-11-05
A70089 | EASA.A.004 | 45 | 2025-10-09 | Airbus S.A.S. | A330-323 |  | 56 |  |  | 205000 | 187000 | Pratt & Whitney | PW4170 | 57168 or 58327 | "Advantage 70" performance kit | 2 | Annex 16/I | 5/9 | 4 | 99 | 100.5 | 1.5 | 88.5 | 97.4 | 8.9 | 98.7 | 103.9 | 5.2 | 286.2 | 301.8 | 15.6 |  | 2012-11-09
A70502 | EASA.A.004 | 45 | 2025-10-09 | Airbus S.A.S. | A330-323 |  | 60 |  |  | 198000 | 185000 | Pratt & Whitney | PW4170 | 57168 or 58327 | "Advantage 70" performance kit | 2 | Annex 16/I | 6/10 | 4 | 99.1 | 100.4 | 1.3 | 87.6 | 97.2 | 9.6 | 98.6 | 103.8 | 5.2 | 285.3 | 301.4 | 16.1 |  | 2014-11-05
A69886 | EASA.A.004 | 45 | 2025-10-09 | Airbus S.A.S. | A330-323 |  | 57 |  |  | 184000 | 174000 | Pratt & Whitney | PW4170 | 57168 or 58327 | "Advantage 70" performance kit | 2 | Annex 16/I | 6/10 | 4 | 99.3 | 100.1 | 0.8 | 85.8 | 96.7 | 10.9 | 98.1 | 103.6 | 5.5 | 283.2 | 300.4 | 17.2 |  | 2013-08-08
A70446 | EASA.A.004 | 45 | 2025-10-09 | Airbus S.A.S. | A330-323 |  | 52 |  |  | 233000 | 187000 | Pratt & Whitney | PW4164, PW4164-1D |  | Engine intermix, PW4164 with kevlar front and aft fan containment case and new intermediate fan case (Mod 54304), with or without part "Advantage 70" performance kit (Mod 57227), PW4164-D (PW4164 with kevlar front and aft fan containment case and new intermediate fan case (Mod 54304) and "Advantage 70" performace kit (Mod 58777) | 2 | Annex 16/I | 6/10 | 4 | 97 | 101 | 4 | 93.7 | 98.1 | 4.4 | 98.6 | 104.4 | 5.8 | 289.3 | 303.5 | 14.2 |  | 2014-11-03
A70447 | EASA.A.004 | 45 | 2025-10-09 | Airbus S.A.S. | A330-323 |  | 50 |  |  | 230000 | 185000 | Pratt & Whitney | PW4164, PW4164-1D |  | Engine intermix, PW4164 with kevlar front and aft fan containment case and new intermediate fan case (Mod 54304), with or without part "Advantage 70" performance kit (Mod 57227), PW4164-D (PW4164 with kevlar front and aft fan containment case and new intermediate fan case (Mod 54304) and "Advantage 70" performace kit (Mod 58777) | 2 | Annex 16/I | 6/10 | 4 | 97.1 | 101 | 3.9 | 93.3 | 98 | 4.7 | 98.6 | 104.3 | 5.7 | 289 | 303.3 | 14.3 |  | 2014-11-04
A70448 |  |  |  | Airbus S.A.S. | A330-323 |  |  |  |  | 223600 | 185000 | Pratt & Whitney | PW4164, PW4164-1D |  | Engine intermix, PW4164 with kevlar front and aft fan containment case and new intermediate fan case (Mod 54304), with or without part "Advantage 70" performance kit (Mod 57227), PW4164-D (PW4164 with kevlar front and aft fan containment case and new intermediate fan case (Mod 54304) and "Advantage 70" performace kit (Mod 58777) | 2 | Annex 16/I | 6/10 | 4 | 97.2 | 100.9 | 3.7 | 92.5 | 97.9 | 5.4 | 98.6 | 104.2 | 5.6 | 288.3 | 303 | 14.7 |  | 2014-11-05
A70449 | EASA.A.004 | 45 | 2025-10-09 | Airbus S.A.S. | A330-323 |  | 39 |  |  | 217000 | 187000 | Pratt & Whitney | PW4164, PW4164-1D |  | Engine intermix, PW4164 with kevlar front and aft fan containment case and new intermediate fan case (Mod 54304), with or without part "Advantage 70" performance kit (Mod 57227), PW4164-D (PW4164 with kevlar front and aft fan containment case and new intermediate fan case (Mod 54304) and "Advantage 70" performace kit (Mod 58777) | 2 | Annex 16/I | 6/10 | 4 | 97.3 | 100.8 | 3.5 | 91.6 | 97.7 | 6.1 | 98.6 | 104.1 | 5.5 | 287.5 | 302.6 | 15.1 |  | 2014-11-06
A70450 | EASA.A.004 | 45 | 2025-10-09 | Airbus S.A.S. | A330-323 |  | 35 |  |  | 205000 | 187000 | Pratt & Whitney | PW4164, PW4164-1D |  | Engine intermix, PW4164 with kevlar front and aft fan containment case and new intermediate fan case (Mod 54304), with or without part "Advantage 70" performance kit (Mod 57227), PW4164-D (PW4164 with kevlar front and aft fan containment case and new intermediate fan case (Mod 54304) and "Advantage 70" performace kit (Mod 58777) | 2 | Annex 16/I | 6/10 | 4 | 97.4 | 100.5 | 3.1 | 89.9 | 97.4 | 7.5 | 98.6 | 103.9 | 5.3 | 285.9 | 301.8 | 15.9 |  | 2014-11-07
A70451 | EASA.A.004 | 45 | 2025-10-09 | Airbus S.A.S. | A330-323 |  | 34 |  |  | 205000 | 185000 | Pratt & Whitney | PW4164, PW4164-1D |  | Engine intermix, PW4164 with kevlar front and aft fan containment case and new intermediate fan case (Mod 54304), with or without part "Advantage 70" performance kit (Mod 57227), PW4164-D (PW4164 with kevlar front and aft fan containment case and new intermediate fan case (Mod 54304) and "Advantage 70" performace kit (Mod 58777) | 2 | Annex 16/I | 6/10 | 4 | 97.4 | 100.5 | 3.1 | 89.9 | 97.4 | 7.5 | 98.6 | 103.9 | 5.3 | 285.9 | 301.8 | 15.9 |  | 2014-11-08
A70452 | EASA.A.004 | 45 | 2025-10-09 | Airbus S.A.S. | A330-323 |  | 31 |  |  | 199000 | 187000 | Pratt & Whitney | PW4164, PW4164-1D |  | Engine intermix, PW4164 with kevlar front and aft fan containment case and new intermediate fan case (Mod 54304), with or without part "Advantage 70" performance kit (Mod 57227), PW4164-D (PW4164 with kevlar front and aft fan containment case and new intermediate fan case (Mod 54304) and "Advantage 70" performace kit (Mod 58777) | 2 | Annex 16/I | 6/10 | 4 | 97.5 | 100.4 | 2.9 | 89.1 | 97.2 | 8.1 | 98.6 | 103.8 | 5.2 | 285.2 | 301.4 | 16.2 |  | 2014-11-09
A70453 | EASA.A.004 | 45 | 2025-10-09 | Airbus S.A.S. | A330-323 |  | 30 |  |  | 199000 | 185000 | Pratt & Whitney | PW4164, PW4164-1D |  | Engine intermix, PW4164 with kevlar front and aft fan containment case and new intermediate fan case (Mod 54304), with or without part "Advantage 70" performance kit (Mod 57227), PW4164-D (PW4164 with kevlar front and aft fan containment case and new intermediate fan case (Mod 54304) and "Advantage 70" performace kit (Mod 58777) | 2 | Annex 16/I | 6/10 | 4 | 97.5 | 100.4 | 2.9 | 89.1 | 97.2 | 8.1 | 98.6 | 103.8 | 5.2 | 285.2 | 301.4 | 16.2 |  | 2014-11-10
A70454 | EASA.A.004 | 45 | 2025-10-09 | Airbus S.A.S. | A330-323 |  | 33 |  |  | 190000 | 187000 | Pratt & Whitney | PW4164, PW4164-1D |  | Engine intermix, PW4164 with kevlar front and aft fan containment case and new intermediate fan case (Mod 54304), with or without part "Advantage 70" performance kit (Mod 57227), PW4164-D (PW4164 with kevlar front and aft fan containment case and new intermediate fan case (Mod 54304) and "Advantage 70" performace kit (Mod 58777) | 2 | Annex 16/I | 6/10 | 4 | 97.6 | 100.3 | 2.7 | 87.9 | 96.9 | 9 | 98.6 | 103.7 | 5.1 | 284.1 | 300.9 | 16.8 |  | 2014-11-11
A70455 | EASA.A.004 | 45 | 2025-10-09 | Airbus S.A.S. | A330-323 |  | 32 |  |  | 190000 | 185000 | Pratt & Whitney | PW4164, PW4164-1D |  | Engine intermix, PW4164 with kevlar front and aft fan containment case and new intermediate fan case (Mod 54304), with or without part "Advantage 70" performance kit (Mod 57227), PW4164-D (PW4164 with kevlar front and aft fan containment case and new intermediate fan case (Mod 54304) and "Advantage 70" performace kit (Mod 58777) | 2 | Annex 16/I | 6/10 | 4 | 97.6 | 100.3 | 2.7 | 87.9 | 96.9 | 9 | 98.6 | 103.7 | 5.1 | 284.1 | 300.9 | 16.8 |  | 2014-11-12
A15133 | EASA.A.004 | 45 | 2025-10-09 | Airbus S.A.S. | A330-341 |  | 12 |  |  | 218000 | 182000 | Rolls-Royce Deutschland Ltd & Co KG | Trent 768-60 |  | EP Package | 2 | Annex 16/I | 7/11-B | 14 | 96.9 | 100.8 | 3.9 | 89.6 | 97.7 | 8.1 | 96.9 | 104.2 | 7.3 | 283.4 | 302.7 | 19.3 |  |  | 2022-05-24 | Engine manufacturer revised (08/01/2019: Recertification to Chapter 14 (12/10/2009: Noise levels revised, Engine Modification field and description revised ))
A15134 | EASA.A.004 | 45 | 2025-10-09 | Airbus S.A.S. | A330-341 |  | 10 |  |  | 217000 | 179000 | Rolls-Royce Deutschland Ltd & Co KG | Trent 768-60 |  | EP Package | 2 | Annex 16/I | 7/11-B | 14 | 96.9 | 100.7 | 3.8 | 89.5 | 97.7 | 8.2 | 96.9 | 104.1 | 7.2 | 283.3 | 302.5 | 19.2 |  |  | 2022-05-24 | Engine manufacturer revised (08/01/2019: Recertification to Chapter 14)
A15135 | EASA.A.004 | 45 | 2025-10-09 | Airbus S.A.S. | A330-341 |  | 3 |  |  | 215000 | 177000 | Rolls-Royce Deutschland Ltd & Co KG | Trent 768-60 |  | EP Package | 2 | Annex 16/I | 7/11-B | 14 | 96.9 | 100.7 | 3.8 | 89.2 | 97.6 | 8.4 | 96.8 | 104.1 | 7.3 | 282.9 | 302.4 | 19.5 |  |  | 2022-05-24 | Engine manufacturer revised (08/01/2019: Recertification to Chapter 14)
A15136 | EASA.A.004 | 45 | 2025-10-09 | Airbus S.A.S. | A330-341 |  | 4 |  |  | 215000 | 177000 | Rolls-Royce Deutschland Ltd & Co KG | Trent 768-60 |  | EP Package | 2 | Annex 16/I | 7/11-B | 14 | 96.9 | 100.7 | 3.8 | 89.2 | 97.6 | 8.4 | 96.8 | 104.1 | 7.3 | 282.9 | 302.4 | 19.5 |  |  | 2022-05-24 | Engine manufacturer revised (08/01/2019: Recertification to Chapter 14 (12/10/2009: Noise levels revised, Engine Modification field and description revised ))
A15137 | EASA.A.004 | 45 | 2025-10-09 | Airbus S.A.S. | A330-341 |  | 13 |  |  | 215000 | 177000 | Rolls-Royce Deutschland Ltd & Co KG | Trent 768-60 |  | EP Package | 2 | Annex 16/I | 7/11-B | 14 | 96.9 | 100.7 | 3.8 | 89.2 | 97.6 | 8.4 | 96.8 | 104.1 | 7.3 | 282.9 | 302.4 | 19.5 |  |  | 2022-05-24 | Engine manufacturer revised (08/01/2019: Recertification to Chapter 14 (14/10/2014: Record number changed from A18847))
A15138 | EASA.A.004 | 45 | 2025-10-09 | Airbus S.A.S. | A330-341 |  | 2 |  |  | 212000 | 177000 | Rolls-Royce Deutschland Ltd & Co KG | Trent 768-60 |  | EP Package | 2 | Annex 16/I | 7/11-B | 14 | 97 | 100.7 | 3.7 | 88.8 | 97.6 | 8.8 | 96.8 | 104.1 | 7.3 | 282.6 | 302.4 | 19.8 |  |  | 2022-05-24 | Engine manufacturer revised (08/01/2019: Recertification to Chapter 14)
A15139 | EASA.A.004 | 45 | 2025-10-09 | Airbus S.A.S. | A330-341 |  | 11 |  |  | 212000 | 177000 | Rolls-Royce Deutschland Ltd & Co KG | Trent 768-60 |  | EP Package | 2 | Annex 16/I | 7/11-B | 14 | 97 | 100.7 | 3.7 | 88.8 | 97.6 | 8.8 | 96.8 | 104.1 | 7.3 | 282.6 | 302.4 | 19.8 |  |  | 2022-05-24 | Engine manufacturer revised (08/01/2019: Recertification to Chapter 14)
A15140 | EASA.A.004 | 45 | 2025-10-09 | Airbus S.A.S. | A330-341 |  | 0 |  |  | 212000 | 174000 | Rolls-Royce Deutschland Ltd & Co KG | Trent 768-60 |  | EP Package | 2 | Annex 16/I | 7/11-B | 14 | 97 | 100.7 | 3.7 | 88.8 | 97.6 | 8.8 | 96.7 | 104.1 | 7.4 | 282.5 | 302.4 | 19.9 |  |  | 2022-05-24 | Engine manufacturer revised (08/01/2019: Recertification to Chapter 14)
A15141 | EASA.A.004 | 45 | 2025-10-09 | Airbus S.A.S. | A330-341 |  | 14 |  |  | 205000 | 182000 | Rolls-Royce Deutschland Ltd & Co KG | Trent 768-60 |  | EP Package | 2 | Annex 16/I | 7/11-B | 14 | 97.1 | 100.5 | 3.4 | 87.8 | 97.4 | 9.6 | 96.9 | 104 | 7.1 | 281.8 | 301.9 | 20.1 |  |  | 2022-05-24 | Engine manufacturer revised (08/01/2019: Recertification to Chapter 14)
A2977 | EASA.A.004 | 45 | 2025-10-09 | Airbus S.A.S. | A330-341 |  | 12 |  |  | 218000 | 182000 | Rolls-Royce Deutschland Ltd & Co KG | Trent 768-60 |  |  | 2 | Annex 16/I | 7/11-B | 14 | 96.9 | 100.8 | 3.9 | 89.6 | 97.7 | 8.1 | 96.9 | 104.2 | 7.3 | 283.4 | 302.7 | 19.3 |  |  | 2022-05-24 | Engine manufacturer revised (08/01/2019: Recertification to Chapter 14)
A2978 | EASA.A.004 | 45 | 2025-10-09 | Airbus S.A.S. | A330-341 |  | 10 |  |  | 217000 | 179000 | Rolls-Royce Deutschland Ltd & Co KG | Trent 768-60 |  |  | 2 | Annex 16/I | 7/11-B | 14 | 96.9 | 100.7 | 3.8 | 89.5 | 97.7 | 8.2 | 96.9 | 104.1 | 7.2 | 283.3 | 302.5 | 19.2 |  |  | 2022-05-24 | Engine manufacturer revised (08/01/2019: Recertification to Chapter 14)
A2979 | EASA.A.004 | 45 | 2025-10-09 | Airbus S.A.S. | A330-341 |  | 3 |  |  | 215000 | 177000 | Rolls-Royce Deutschland Ltd & Co KG | Trent 768-60 |  |  | 2 | Annex 16/I | 7/11-B | 14 | 96.9 | 100.7 | 3.8 | 89.2 | 97.6 | 8.4 | 96.8 | 104.1 | 7.3 | 282.9 | 302.4 | 19.5 |  |  | 2022-05-24 | Engine manufacturer revised (08/01/2019: Recertification to Chapter 14)
A2980 | EASA.A.004 | 45 | 2025-10-09 | Airbus S.A.S. | A330-341 |  | 4 |  |  | 215000 | 177000 | Rolls-Royce Deutschland Ltd & Co KG | Trent 768-60 |  |  | 2 | Annex 16/I | 7/11-B | 14 | 96.9 | 100.7 | 3.8 | 89.2 | 97.6 | 8.4 | 96.8 | 104.1 | 7.3 | 282.9 | 302.4 | 19.5 |  |  | 2022-05-24 | Engine manufacturer revised (08/01/2019: Recertification to Chapter 14)
A2981 | EASA.A.004 | 45 | 2025-10-09 | Airbus S.A.S. | A330-341 |  | 13 |  |  | 215000 | 177000 | Rolls-Royce Deutschland Ltd & Co KG | Trent 768-60 |  |  | 2 | Annex 16/I | 7/11-B | 14 | 96.9 | 100.7 | 3.8 | 89.2 | 97.6 | 8.4 | 96.8 | 104.1 | 7.3 | 282.9 | 302.4 | 19.5 |  |  | 2022-05-24 | Engine manufacturer revised (08/01/2019: Recertification to Chapter 14)
A2982 | EASA.A.004 | 45 | 2025-10-09 | Airbus S.A.S. | A330-341 |  | 2 |  |  | 212000 | 177000 | Rolls-Royce Deutschland Ltd & Co KG | Trent 768-60 |  |  | 2 | Annex 16/I | 7/11-B | 14 | 97 | 100.7 | 3.7 | 88.8 | 97.6 | 8.8 | 96.8 | 104.1 | 7.3 | 282.6 | 302.4 | 19.8 |  |  | 2022-05-24 | Engine manufacturer revised (08/01/2019: Recertification to Chapter 14)
A2983 | EASA.A.004 | 45 | 2025-10-09 | Airbus S.A.S. | A330-341 |  | 11 |  |  | 212000 | 177000 | Rolls-Royce Deutschland Ltd & Co KG | Trent 768-60 |  |  | 2 | Annex 16/I | 7/11-B | 14 | 97 | 100.7 | 3.7 | 88.8 | 97.6 | 8.8 | 96.8 | 104.1 | 7.3 | 282.6 | 302.4 | 19.8 |  |  | 2022-05-24 | Engine manufacturer revised (08/01/2019: Recertification to Chapter 14 (12/10/2009: Noise levels revised, Engine Modification field and description revised ))
A2984 | EASA.A.004 | 45 | 2025-10-09 | Airbus S.A.S. | A330-341 |  | 0 |  |  | 212000 | 174000 | Rolls-Royce Deutschland Ltd & Co KG | Trent 768-60 |  |  | 2 | Annex 16/I | 7/11-B | 14 | 97 | 100.7 | 3.7 | 88.8 | 97.6 | 8.8 | 96.7 | 104.1 | 7.4 | 282.5 | 302.4 | 19.9 |  |  | 2022-05-24 | Engine manufacturer revised (08/01/2019: Recertification to Chapter 14 (12/10/2009: Noise levels revised, Engine Modification field and description revised ))
A2985 | EASA.A.004 | 45 | 2025-10-09 | Airbus S.A.S. | A330-341 |  | 14 |  |  | 205000 | 182000 | Rolls-Royce Deutschland Ltd & Co KG | Trent 768-60 |  |  | 2 | Annex 16/I | 7/11-B | 14 | 97.1 | 100.5 | 3.4 | 87.8 | 97.4 | 9.6 | 96.9 | 104 | 7.1 | 281.8 | 301.9 | 20.1 |  |  | 2022-05-24 | Engine manufacturer revised (08/01/2019: Recertification to Chapter 14 (12/10/2009: Noise levels revised, Engine Modification field and description revised ))
A69856 | EASA.A.004 | 45 | 2025-10-09 | Airbus S.A.S. | A330-342 |  | 81 |  |  | 242000 | 187000 | Rolls-Royce Deutschland Ltd & Co KG | Trent 772-60 |  | EP Package | 2 | Annex 16/I | 7/11-B | 14 | 97.3 | 101.1 | 3.8 | 91.9 | 98.3 | 6.4 | 97 | 104.5 | 7.5 | 286.2 | 303.9 | 17.7 |  | 2013-08-08 | 2022-05-24 | Engine manufacturer revised (08/01/2019: Recertification to Chapter 14 (03/11/2014: Certification basis revised (03/09/2010: Noise levels revised (16/03/2010: Reference to Mod 55005 removed (03/03/2008 Engine designation changed to Trent 768-60)))))
A69857 | EASA.A.004 | 45 | 2025-10-09 | Airbus S.A.S. | A330-342 |  | 82 |  |  | 242000 | 187000 | Rolls-Royce Deutschland Ltd & Co KG | Trent 772-60 |  | EP Package | 2 | Annex 16/I | 7/11-B | 14 | 97.3 | 101.1 | 3.8 | 91.9 | 98.3 | 6.4 | 97 | 104.5 | 7.5 | 286.2 | 303.9 | 17.7 |  | 2013-08-08 | 2022-05-24 | Engine manufacturer revised (08/01/2019: Recertification to Chapter 14 (03/11/2014: Certification basis revised (03/09/2010: Noise levels revised (16/03/2010: Reference to Mod 55005 removed (03/03/2008 Engine designation changed to Trent 768-60)))))
A69858 | EASA.A.004 | 45 | 2025-10-09 | Airbus S.A.S. | A330-342 |  | 83 |  |  | 240000 | 187000 | Rolls-Royce Deutschland Ltd & Co KG | Trent 772-60 |  | EP Package | 2 | Annex 16/I | 7/11-B | 14 | 97.4 | 101.1 | 3.7 | 91.6 | 98.3 | 6.7 | 97 | 104.5 | 7.5 | 286 | 303.9 | 17.9 |  | 2013-08-08 | 2022-05-24 | Engine manufacturer revised (08/01/2019: Recertification to Chapter 14 (03/11/2014: Certification basis revised (03/09/2010: Noise levels revised (16/03/2010: Reference to Mod 55005 removed (03/03/2008 Engine designation changed to Trent 768-60)))))
A69859 | EASA.A.004 | 45 | 2025-10-09 | Airbus S.A.S. | A330-342 |  | 80 |  |  | 238000 | 187000 | Rolls-Royce Deutschland Ltd & Co KG | Trent 772-60 |  | EP Package | 2 | Annex 16/I | 7/11-B | 14 | 97.4 | 101.1 | 3.7 | 91.3 | 98.2 | 6.9 | 97 | 104.5 | 7.5 | 285.7 | 303.8 | 18.1 |  | 2013-08-08 | 2022-05-24 | Engine manufacturer revised (08/01/2019: Recertification to Chapter 14 (03/11/2014: Certification basis revised (03/09/2010: Noise levels revised (16/03/2010: Reference to Mod 55005 removed (03/03/2008 Engine designation changed to Trent 768-60)))))
A16516 | EASA.A.004 | 45 | 2025-10-09 | Airbus S.A.S. | A330-342 |  | 55 |  |  | 235000 | 187000 | Rolls-Royce Deutschland Ltd & Co KG | Trent 772-60 |  | EP Package | 2 | Annex 16/I | 7/11-B | 14 | 97.4 | 101 | 3.6 | 90.9 | 98.2 | 7.3 | 97 | 104.4 | 7.4 | 285.3 | 303.6 | 18.3 |  | 2011-07-12 | 2022-05-24 | Engine manufacturer revised (08/01/2019: Recertification to Chapter 14 (03/11/2014: Certification basis revised (03/09/2010: Noise levels revised (16/03/2010: Reference to Mod 55005 removed (03/03/2008 Engine designation changed to Trent 768-60)))))
A16517 | EASA.A.004 | 45 | 2025-10-09 | Airbus S.A.S. | A330-342 |  | 54 |  |  | 235000 | 187000 | Rolls-Royce Deutschland Ltd & Co KG | Trent 772-60 |  | EP Package | 2 | Annex 16/I | 7/11-B | 14 | 97.4 | 101 | 3.6 | 90.9 | 98.2 | 7.3 | 97 | 104.4 | 7.4 | 285.3 | 303.6 | 18.3 |  | 2011-07-12 | 2022-05-24 | Engine manufacturer revised (08/01/2019: Recertification to Chapter 14 (03/11/2014: Certification basis revised (03/09/2010: Noise levels revised (16/03/2010: Reference to Mod 55005 removed (03/03/2008 Engine designation changed to Trent 768-60)))))
A15055 | EASA.A.004 | 45 | 2025-10-09 | Airbus S.A.S. | A330-342 |  | 22 |  |  | 233000 | 187000 | Rolls-Royce Deutschland Ltd & Co KG | Trent 772-60 |  | EP Package | 2 | Annex 16/I | 7/11-B | 14 | 97.4 | 101 | 3.6 | 90.7 | 98.1 | 7.4 | 97 | 104.4 | 7.4 | 285.1 | 303.5 | 18.4 |  | 2010-09-03 | 2022-05-24 | Engine manufacturer revised (08/01/2019: Recertification to Chapter 14 (03/11/2014: Certification basis and approach noise level revised (03/09/2010: Noise levels revised (16/03/2010: Reference to Mod 55005 removed (03/03/2008 Engine designation changed to Trent 768-60)))))
A15056 | EASA.A.004 | 45 | 2025-10-09 | Airbus S.A.S. | A330-342 |  | 52 |  |  | 233000 | 187000 | Rolls-Royce Deutschland Ltd & Co KG | Trent 772-60 |  | EP Package | 2 | Annex 16/I | 7/11-B | 14 | 97.4 | 101 | 3.6 | 90.7 | 98.1 | 7.4 | 97 | 104.4 | 7.4 | 285.1 | 303.5 | 18.4 |  | 2010-09-03 | 2022-05-24 | Engine manufacturer revised (08/01/2019: Recertification to Chapter 14 (03/11/2014: Certification basis revised (03/09/2010: Noise levels revised (16/03/2010: Reference to Mod 55005 removed (03/03/2008 Engine designation changed to Trent 768-60)))))
A15057 | EASA.A.004 | 45 | 2025-10-09 | Airbus S.A.S. | A330-342 |  | 12 |  |  | 218000 | 182000 | Rolls-Royce Deutschland Ltd & Co KG | Trent 772-60 |  | EP Package | 2 | Annex 16/I | 7/11-B | 14 | 97.7 | 100.8 | 3.1 | 88.6 | 97.7 | 9.1 | 96.9 | 104.2 | 7.3 | 283.2 | 302.7 | 19.5 |  | 2010-09-03 | 2022-05-24 | Engine manufacturer revised (08/01/2019: Recertification to Chapter 14 (03/11/2014: Certification basis revised (03/09/2010: Noise levels revised (16/03/2010: Reference to Mod 55005 removed (03/03/2008 Engine designation changed to Trent 768-60)))))
A15058 | EASA.A.004 | 45 | 2025-10-09 | Airbus S.A.S. | A330-342 |  | 10 |  |  | 217000 | 179000 | Rolls-Royce Deutschland Ltd & Co KG | Trent 772-60 |  | EP Package | 2 | Annex 16/I | 7/11-B | 14 | 97.7 | 100.7 | 3 | 88.5 | 97.7 | 9.2 | 96.8 | 104.1 | 7.3 | 283 | 302.5 | 19.5 |  | 2010-09-03 | 2022-05-24 | Engine manufacturer revised (08/01/2019: Recertification to Chapter 14 (03/11/2014: Certification basis revised (03/09/2010: Noise levels revised (16/03/2010: Reference to Mod 55005 removed (03/03/2008 Engine designation changed to Trent 768-60)))))
A70163 | EASA.A.004 | 45 | 2025-10-09 | Airbus S.A.S. | A330-342 |  | 58 |  |  | 215000 | 187000 | Rolls-Royce Deutschland Ltd & Co KG | Trent 772-60 |  | EP Package | 2 | Annex 16/I | 7/11-B | 14 | 97.7 | 100.7 | 3 | 88.2 | 97.6 | 9.4 | 97 | 104.1 | 7.1 | 282.9 | 302.4 | 19.5 |  |  | 2022-05-24 | Engine manufacturer revised (08/01/2019: Recertification to Chapter 14 (03/11/2014: Certification basis revised (03/09/2010: Noise levels revised (16/03/2010: Reference to Mod 55005 removed (03/03/2008 Engine designation changed to Trent 768-60)))))
A15059 | EASA.A.004 | 45 | 2025-10-09 | Airbus S.A.S. | A330-342 |  | 3 |  |  | 215000 | 177000 | Rolls-Royce Deutschland Ltd & Co KG | Trent 772-60 |  | EP Package | 2 | Annex 16/I | 7/11-B | 14 | 97.7 | 100.7 | 3 | 88.2 | 97.6 | 9.4 | 96.8 | 104.1 | 7.3 | 282.7 | 302.4 | 19.7 |  | 2010-09-03 | 2022-05-24 | Engine manufacturer revised (08/01/2019: Recertification to Chapter 14 (03/11/2014: Certification basis revised (03/09/2010: Noise levels revised (16/03/2010: Reference to Mod 55005 removed (03/03/2008 Engine designation changed to Trent 768-60)))))
A15060 | EASA.A.004 | 45 | 2025-10-09 | Airbus S.A.S. | A330-342 |  | 4 |  |  | 215000 | 177000 | Rolls-Royce Deutschland Ltd & Co KG | Trent 772-60 |  | EP Package | 2 | Annex 16/I | 7/11-B | 14 | 97.7 | 100.7 | 3 | 88.2 | 97.6 | 9.4 | 96.8 | 104.1 | 7.3 | 282.7 | 302.4 | 19.7 |  | 2010-09-03 | 2022-05-24 | Engine manufacturer revised (08/01/2019: Recertification to Chapter 14 (03/11/2014: Certification basis revised (03/09/2010: Noise levels revised (16/03/2010: Reference to Mod 55005 removed (03/03/2008 Engine designation changed to Trent 768-60)))))
A15061 | EASA.A.004 | 45 | 2025-10-09 | Airbus S.A.S. | A330-342 |  | 13 |  |  | 215000 | 177000 | Rolls-Royce Deutschland Ltd & Co KG | Trent 772-60 |  | EP Package | 2 | Annex 16/I | 7/11-B | 14 | 97.7 | 100.7 | 3 | 88.2 | 97.6 | 9.4 | 96.8 | 104.1 | 7.3 | 282.7 | 302.4 | 19.7 |  | 2010-09-03 | 2022-05-24 | Engine manufacturer revised (08/01/2019: Recertification to Chapter 14)
A15062 | EASA.A.004 | 45 | 2025-10-09 | Airbus S.A.S. | A330-342 |  | 2 |  |  | 212000 | 177000 | Rolls-Royce Deutschland Ltd & Co KG | Trent 772-60 |  | EP Package | 2 | Annex 16/I | 7/11-B | 14 | 97.7 | 100.7 | 3 | 87.8 | 97.6 | 9.8 | 96.8 | 104.1 | 7.3 | 282.3 | 302.4 | 20.1 |  | 2010-09-03 | 2022-05-24 | Engine manufacturer revised (08/01/2019: Recertification to Chapter 14)
A15063 | EASA.A.004 | 45 | 2025-10-09 | Airbus S.A.S. | A330-342 |  | 11 |  |  | 212000 | 177000 | Rolls-Royce Deutschland Ltd & Co KG | Trent 772-60 |  | EP Package | 2 | Annex 16/I | 7/11-B | 14 | 97.7 | 100.7 | 3 | 87.8 | 97.6 | 9.8 | 96.8 | 104.1 | 7.3 | 282.3 | 302.4 | 20.1 |  | 2010-09-03 | 2022-05-24 | Engine manufacturer revised (08/01/2019: Recertification to Chapter 14)
A15064 | EASA.A.004 | 45 | 2025-10-09 | Airbus S.A.S. | A330-342 |  | 0 |  |  | 212000 | 174000 | Rolls-Royce Deutschland Ltd & Co KG | Trent 772-60 |  | EP Package | 2 | Annex 16/I | 7/11-B | 14 | 97.7 | 100.7 | 3 | 87.8 | 97.6 | 9.8 | 96.7 | 104.1 | 7.4 | 282.2 | 302.4 | 20.2 |  | 2010-09-03 | 2022-05-24 | Engine manufacturer revised (08/01/2019: Recertification to Chapter 14)
A70093 | EASA.A.004 | 45 | 2025-10-09 | Airbus S.A.S. | A330-342 |  | 56 |  |  | 205000 | 187000 | Rolls-Royce Deutschland Ltd & Co KG | Trent 772-60 |  | EP Package | 2 | Annex 16/I | 7/11-B | 14 | 97.9 | 100.5 | 2.6 | 87 | 97.4 | 10.4 | 97 | 104 | 7 | 281.9 | 301.9 | 20 |  | 2012-11-09 | 2022-05-24 | Engine manufacturer revised (08/01/2019: Recertification to Chapter 14)
A15065 | EASA.A.004 | 45 | 2025-10-09 | Airbus S.A.S. | A330-342 |  | 14 |  |  | 205000 | 182000 | Rolls-Royce Deutschland Ltd & Co KG | Trent 772-60 |  | EP Package | 2 | Annex 16/I | 7/11-B | 14 | 97.9 | 100.5 | 2.6 | 87 | 97.4 | 10.4 | 96.9 | 104 | 7.1 | 281.8 | 301.9 | 20.1 |  | 2010-09-03 | 2022-05-24 | Engine manufacturer revised (08/01/2019: Recertification to Chapter 14)
A69855 | EASA.A.004 | 45 | 2025-10-09 | Airbus S.A.S. | A330-342 |  | 57 |  |  | 184000 | 174000 | Rolls-Royce Deutschland Ltd & Co KG | Trent 772-60 |  | EP Package | 2 | Annex 16/I | 7/11-B | 14 | 98.2 | 100.1 | 1.9 | 84.4 | 96.7 | 12.3 | 96.7 | 103.6 | 6.9 | 279.3 | 300.4 | 21.1 |  | 2013-08-08 | 2022-05-24 | Engine manufacturer revised (08/01/2019: Recertification to Chapter 14 (12/07/2011: Changed amendment of ICAO Annex 16 to 5/9))
A69851 | EASA.A.004 | 45 | 2025-10-09 | Airbus S.A.S. | A330-342 |  | 81 |  |  | 242000 | 187000 | Rolls-Royce Deutschland Ltd & Co KG | Trent 772-60 |  |  | 2 | Annex 16/I | 7/11-B | 14 | 97.3 | 101.1 | 3.8 | 91.9 | 98.3 | 6.4 | 97 | 104.5 | 7.5 | 286.2 | 303.9 | 17.7 |  | 2013-08-08 | 2022-05-24 | Engine manufacturer revised (08/01/2019: Recertification to Chapter 14)
A69852 | EASA.A.004 | 45 | 2025-10-09 | Airbus S.A.S. | A330-342 |  | 82 |  |  | 242000 | 187000 | Rolls-Royce Deutschland Ltd & Co KG | Trent 772-60 |  |  | 2 | Annex 16/I | 7/11-B | 14 | 97.3 | 101.1 | 3.8 | 91.9 | 98.3 | 6.4 | 97 | 104.5 | 7.5 | 286.2 | 303.9 | 17.7 |  | 2013-08-08 | 2022-05-24 | Engine manufacturer revised (08/01/2019: Recertification to Chapter 14)
A69853 | EASA.A.004 | 45 | 2025-10-09 | Airbus S.A.S. | A330-342 |  | 83 |  |  | 240000 | 187000 | Rolls-Royce Deutschland Ltd & Co KG | Trent 772-60 |  |  | 2 | Annex 16/I | 7/11-B | 14 | 97.4 | 101.1 | 3.7 | 91.6 | 98.3 | 6.7 | 97 | 104.5 | 7.5 | 286 | 303.9 | 17.9 |  | 2013-08-08 | 2022-05-24 | Engine manufacturer revised (08/01/2019: Recertification to Chapter 14)
A69854 | EASA.A.004 | 45 | 2025-10-09 | Airbus S.A.S. | A330-342 |  | 80 |  |  | 238000 | 187000 | Rolls-Royce Deutschland Ltd & Co KG | Trent 772-60 |  |  | 2 | Annex 16/I | 7/11-B | 14 | 97.4 | 101.1 | 3.7 | 91.3 | 98.2 | 6.9 | 97 | 104.5 | 7.5 | 285.7 | 303.8 | 18.1 |  | 2013-08-08 | 2022-05-24 | Engine manufacturer revised (08/01/2019: Recertification to Chapter 14)
A16514 | EASA.A.004 | 45 | 2025-10-09 | Airbus S.A.S. | A330-342 |  | 54 |  |  | 235000 | 187000 | Rolls-Royce Deutschland Ltd & Co KG | Trent 772-60 |  |  | 2 | Annex 16/I | 7/11-B | 14 | 97.4 | 101 | 3.6 | 90.9 | 98.2 | 7.3 | 97 | 104.4 | 7.4 | 285.3 | 303.6 | 18.3 |  | 2011-07-12 | 2022-05-24 | Engine manufacturer revised (08/01/2019: Recertification to Chapter 14)
A16515 | EASA.A.004 | 45 | 2025-10-09 | Airbus S.A.S. | A330-342 |  | 55 |  |  | 235000 | 187000 | Rolls-Royce Deutschland Ltd & Co KG | Trent 772-60 |  |  | 2 | Annex 16/I | 7/11-B | 14 | 97.4 | 101 | 3.6 | 90.9 | 98.2 | 7.3 | 97 | 104.4 | 7.4 | 285.3 | 303.6 | 18.3 |  | 2011-07-12 | 2022-05-24 | Engine manufacturer revised (08/01/2019: Recertification to Chapter 14)
A10791 | EASA.A.004 | 45 | 2025-10-09 | Airbus S.A.S. | A330-342 |  | 22 |  |  | 233000 | 187000 | Rolls-Royce Deutschland Ltd & Co KG | Trent 772-60 |  |  | 2 | Annex 16/I | 7/11-B | 14 | 97.4 | 101 | 3.6 | 90.7 | 98.1 | 7.4 | 97 | 104.4 | 7.4 | 285.1 | 303.5 | 18.4 |  | 2009-07-31 | 2022-05-24 | Engine manufacturer revised (08/01/2019: Recertification to Chapter 14 (09/10/2009: Recertification to Chapter 4, revised noise levels))
A10792 | EASA.A.004 | 45 | 2025-10-09 | Airbus S.A.S. | A330-342 |  | 52 |  |  | 233000 | 187000 | Rolls-Royce Deutschland Ltd & Co KG | Trent 772-60 |  |  | 2 | Annex 16/I | 7/11-B | 14 | 97.4 | 101 | 3.6 | 90.7 | 98.1 | 7.4 | 97 | 104.4 | 7.4 | 285.1 | 303.5 | 18.4 |  | 2009-07-31 | 2022-05-24 | Engine manufacturer revised (08/01/2019: Recertification to Chapter 14 (09/10/2009: Recertification to Chapter 4, revised noise levels))
A960 | EASA.A.004 | 45 | 2025-10-09 | Airbus S.A.S. | A330-342 |  | 12 |  |  | 218000 | 182000 | Rolls-Royce Deutschland Ltd & Co KG | Trent 772-60 |  |  | 2 | Annex 16/I | 7/11-B | 14 | 97.7 | 100.8 | 3.1 | 88.6 | 97.7 | 9.1 | 96.9 | 104.2 | 7.3 | 283.2 | 302.7 | 19.5 |  |  | 2022-05-24 | Engine manufacturer revised (08/01/2019: Recertification to Chapter 14 (09/10/2009: Recertification to Chapter 4, revised noise levels))
A958 | EASA.A.004 | 45 | 2025-10-09 | Airbus S.A.S. | A330-342 |  | 10 |  |  | 217000 | 179000 | Rolls-Royce Deutschland Ltd & Co KG | Trent 772-60 |  |  | 2 | Annex 16/I | 7/11-B | 14 | 97.7 | 100.7 | 3 | 88.5 | 97.7 | 9.2 | 96.8 | 104.1 | 7.3 | 283 | 302.5 | 19.5 |  |  | 2022-05-24 | Engine manufacturer revised (08/01/2019: Recertification to Chapter 14 (09/10/2009: Recertification to Chapter 4, revised noise levels))
A70161 | EASA.A.004 | 45 | 2025-10-09 | Airbus S.A.S. | A330-342 |  | 58 |  |  | 215000 | 187000 | Rolls-Royce Deutschland Ltd & Co KG | Trent 772-60 |  |  | 2 | Annex 16/I | 7/11-B | 14 | 97.7 | 100.7 | 3 | 88.2 | 97.6 | 9.4 | 97 | 104.1 | 7.1 | 282.9 | 302.4 | 19.5 |  |  | 2022-05-24 | Engine manufacturer revised (08/01/2019: Recertification to Chapter 14)
A956 | EASA.A.004 | 45 | 2025-10-09 | Airbus S.A.S. | A330-342 |  | 3 |  |  | 215000 | 177000 | Rolls-Royce Deutschland Ltd & Co KG | Trent 772-60 |  |  | 2 | Annex 16/I | 7/11-B | 14 | 97.7 | 100.7 | 3 | 88.2 | 97.6 | 9.4 | 96.8 | 104.1 | 7.3 | 282.7 | 302.4 | 19.7 |  |  | 2022-05-24 | Engine manufacturer revised (08/01/2019: Recertification to Chapter 14 (09/10/2009: Recertification to Chapter 4, revised noise levels))
A957 | EASA.A.004 | 45 | 2025-10-09 | Airbus S.A.S. | A330-342 |  | 4 |  |  | 215000 | 177000 | Rolls-Royce Deutschland Ltd & Co KG | Trent 772-60 |  |  | 2 | Annex 16/I | 7/11-B | 14 | 97.7 | 100.7 | 3 | 88.2 | 97.6 | 9.4 | 96.8 | 104.1 | 7.3 | 282.7 | 302.4 | 19.7 |  |  | 2022-05-24 | Engine manufacturer revised (08/01/2019: Recertification to Chapter 14 (14/10/2014: Record number changed from 18853. Revised MTOM from 233 t to 205 t))
A961 | EASA.A.004 | 45 | 2025-10-09 | Airbus S.A.S. | A330-342 |  | 13 |  |  | 215000 | 177000 | Rolls-Royce Deutschland Ltd & Co KG | Trent 772-60 |  |  | 2 | Annex 16/I | 7/11-B | 14 | 97.7 | 100.7 | 3 | 88.2 | 97.6 | 9.4 | 96.8 | 104.1 | 7.3 | 282.7 | 302.4 | 19.7 |  |  | 2022-05-24 | Engine manufacturer revised (08/01/2019: Recertification to Chapter 14)
A955 | EASA.A.004 | 45 | 2025-10-09 | Airbus S.A.S. | A330-342 |  | 2 |  |  | 212000 | 177000 | Rolls-Royce Deutschland Ltd & Co KG | Trent 772-60 |  |  | 2 | Annex 16/I | 7/11-B | 14 | 97.7 | 100.7 | 3 | 87.8 | 97.6 | 9.8 | 96.8 | 104.1 | 7.3 | 282.3 | 302.4 | 20.1 |  |  | 2022-05-24 | Engine manufacturer revised (08/01/2019: Recertification to Chapter 14)
A959 | EASA.A.004 | 45 | 2025-10-09 | Airbus S.A.S. | A330-342 |  | 11 |  |  | 212000 | 177000 | Rolls-Royce Deutschland Ltd & Co KG | Trent 772-60 |  |  | 2 | Annex 16/I | 7/11-B | 14 | 97.7 | 100.7 | 3 | 87.8 | 97.6 | 9.8 | 96.8 | 104.1 | 7.3 | 282.3 | 302.4 | 20.1 |  |  | 2022-05-24 | Engine manufacturer revised (08/01/2019: Recertification to Chapter 14)
A954 | EASA.A.004 | 45 | 2025-10-09 | Airbus S.A.S. | A330-342 |  | 0 |  |  | 212000 | 174000 | Rolls-Royce Deutschland Ltd & Co KG | Trent 772-60 |  |  | 2 | Annex 16/I | 7/11-B | 14 | 97.7 | 100.7 | 3 | 87.8 | 97.6 | 9.8 | 96.7 | 104.1 | 7.4 | 282.2 | 302.4 | 20.2 |  |  | 2022-05-24 | Engine manufacturer revised (08/01/2019: Recertification to Chapter 14 (03/11/2014: Certification basis revised (03/09/2010: Noise levels revised (16/03/2010: Reference to Mod 55005 removed (03/03/2008 Engine designation changed to Trent 768-60)))))
A70092 | EASA.A.004 | 45 | 2025-10-09 | Airbus S.A.S. | A330-342 |  | 56 |  |  | 205000 | 187000 | Rolls-Royce Deutschland Ltd & Co KG | Trent 772-60 |  |  | 2 | Annex 16/I | 7/11-B | 14 | 97.9 | 100.5 | 2.6 | 87 | 97.4 | 10.4 | 97 | 104 | 7 | 281.9 | 301.9 | 20 |  | 2012-11-09 | 2022-05-24 | Engine manufacturer revised (08/01/2019: Recertification to Chapter 14 (03/11/2014: Certification basis and approach noise level revised (03/09/2010: Noise levels revised (16/03/2010: Reference to Mod 55005 removed (03/03/2008 Engine designation changed to Trent 768-60)))))
A962 | EASA.A.004 | 45 | 2025-10-09 | Airbus S.A.S. | A330-342 |  | 14 |  |  | 205000 | 182000 | Rolls-Royce Deutschland Ltd & Co KG | Trent 772-60 |  |  | 2 | Annex 16/I | 7/11-B | 14 | 97.9 | 100.5 | 2.6 | 87 | 97.4 | 10.4 | 96.9 | 104 | 7.1 | 281.8 | 301.9 | 20.1 |  |  | 2022-05-24 | Engine manufacturer revised (08/01/2019: Recertification to Chapter 14 (03/11/2014: Certification basis revised (03/09/2010: Noise levels revised (16/03/2010: Reference to Mod 55005 removed (03/03/2008 Engine designation changed to Trent 768-60)))))
A69860 | EASA.A.004 | 45 | 2025-10-09 | Airbus S.A.S. | A330-342 |  | 57 |  |  | 184000 | 174000 | Rolls-Royce Deutschland Ltd & Co KG | Trent 772-60 |  |  | 2 | Annex 16/I | 7/11-B | 14 | 98.2 | 100.1 | 1.9 | 84.4 | 96.7 | 12.3 | 96.7 | 103.6 | 6.9 | 279.3 | 300.4 | 21.1 |  | 2013-08-08 | 2022-05-24 | Engine manufacturer revised (08/01/2019: Recertification to Chapter 14 (03/11/2014: Certification basis revised (03/09/2010: Noise levels revised (16/03/2010: Reference to Mod 55005 removed (03/03/2008 Engine designation changed to Trent 768-60)))))
A10292 |  |  |  | Airbus S.A.S. | A330-343 |  |  | STC ST 19/2001 (Denmark) | Reduced take-off weight | 212000 | 185000 | Rolls-Royce Deutschland Ltd & Co KG | Trent 772B-60 |  |  | 2 | Annex 16/I |  | 3 | 97.6 | 100.7 | 3.1 | 87.9 | 97.6 | 9.7 | 96.7 | 104.1 | 7.4 |  |  |  |  | 2009-05-12 | 2022-05-24 | Engine manufacturer revised (12/07/2011: Changed amendment of ICAO Annex 16 to 5/9)
A69841 | EASA.A.004 | 45 | 2025-10-09 | Airbus S.A.S. | A330-343 |  | 81 |  |  | 242000 | 187000 | Rolls-Royce Deutschland Ltd & Co KG | Trent 772-60 |  | EP Package | 2 | Annex 16/I | 7/11-B | 14 | 97.3 | 101.1 | 3.8 | 91.9 | 98.3 | 6.4 | 97 | 104.5 | 7.5 | 286.2 | 303.9 | 17.7 |  | 2013-08-08 | 2022-05-24 | Engine manufacturer revised (08/01/2019: Recertification to Chapter 14)
A69842 | EASA.A.004 | 45 | 2025-10-09 | Airbus S.A.S. | A330-343 |  | 82 |  |  | 242000 | 187000 | Rolls-Royce Deutschland Ltd & Co KG | Trent 772-60 |  | EP Package | 2 | Annex 16/I | 7/11-B | 14 | 97.3 | 101.1 | 3.8 | 91.9 | 98.3 | 6.4 | 97 | 104.5 | 7.5 | 286.2 | 303.9 | 17.7 |  | 2013-08-08 | 2022-05-24 | Engine manufacturer revised (08/01/2019: Recertification to Chapter 14 (12/07/2011: Changed amendment of ICAO Annex 16 to 5/9 (30/07/2011: Recertification to Chapter 4, noise levels revised (03/03/2008 Engine designation changed to Trent 772-60))))
A69843 | EASA.A.004 | 45 | 2025-10-09 | Airbus S.A.S. | A330-343 |  | 83 |  |  | 240000 | 187000 | Rolls-Royce Deutschland Ltd & Co KG | Trent 772-60 |  | EP Package | 2 | Annex 16/I | 7/11-B | 14 | 97.4 | 101.1 | 3.7 | 91.6 | 98.3 | 6.7 | 97 | 104.5 | 7.5 | 286 | 303.9 | 17.9 |  | 2013-08-08 | 2022-05-24 | Engine manufacturer revised (08/01/2019: Recertification to Chapter 14 (12/07/2011: Changed amendment of ICAO Annex 16 to 5/9 (30/07/2011: Recertification to Chapter 4, noise levels revised (03/03/2008 Engine designation changed to Trent 772-60))))
A69844 | EASA.A.004 | 45 | 2025-10-09 | Airbus S.A.S. | A330-343 |  | 80 |  |  | 238000 | 187000 | Rolls-Royce Deutschland Ltd & Co KG | Trent 772-60 |  | EP Package | 2 | Annex 16/I | 7/11-B | 14 | 97.4 | 101.1 | 3.7 | 91.3 | 98.2 | 6.9 | 97 | 104.5 | 7.5 | 285.7 | 303.8 | 18.1 |  | 2013-08-08 | 2022-05-24 | Engine manufacturer revised (08/01/2019: Recertification to Chapter 14 (12/07/2011: Changed amendment of ICAO Annex 16 to 5/9 (30/07/2011: Recertification to Chapter 4, noise levels revised (03/03/2008 Engine designation changed to Trent 772-60))))
A16509 | EASA.A.004 | 45 | 2025-10-09 | Airbus S.A.S. | A330-343 |  | 55 |  |  | 235000 | 187000 | Rolls-Royce Deutschland Ltd & Co KG | Trent 772-60 |  | EP Package | 2 | Annex 16/I | 7/11-B | 14 | 97.4 | 101 | 3.6 | 90.9 | 98.2 | 7.3 | 97 | 104.4 | 7.4 | 285.3 | 303.6 | 18.3 |  | 2011-07-12 | 2022-05-24 | Engine manufacturer revised (08/01/2019: Recertification to Chapter 14 (22/10/2014: ))
A16510 | EASA.A.004 | 45 | 2025-10-09 | Airbus S.A.S. | A330-343 |  | 54 |  |  | 235000 | 187000 | Rolls-Royce Deutschland Ltd & Co KG | Trent 772-60 |  | EP Package | 2 | Annex 16/I | 7/11-B | 14 | 97.4 | 101 | 3.6 | 90.9 | 98.2 | 7.3 | 97 | 104.4 | 7.4 | 285.3 | 303.6 | 18.3 |  | 2011-07-12 | 2022-05-24 | Engine manufacturer revised (08/01/2019: Recertification to Chapter 14 (12/07/2011: Changed amendment of ICAO Annex 16 to 5/9 (30/07/2011: Recertification to Chapter 4, noise levels revised (03/03/2008 Engine designation changed to Trent 772-60))))
A15066 | EASA.A.004 | 45 | 2025-10-09 | Airbus S.A.S. | A330-343 |  | 22 |  |  | 233000 | 187000 | Rolls-Royce Deutschland Ltd & Co KG | Trent 772-60 |  | EP Package | 2 | Annex 16/I | 7/11-B | 14 | 97.4 | 101 | 3.6 | 90.7 | 98.1 | 7.4 | 97 | 104.4 | 7.4 | 285.1 | 303.5 | 18.4 |  | 2010-09-03 | 2022-05-24 | Engine manufacturer revised (08/01/2019: Recertification to Chapter 14 (22/10/2014: ))
A15067 | EASA.A.004 | 45 | 2025-10-09 | Airbus S.A.S. | A330-343 |  | 52 |  |  | 233000 | 187000 | Rolls-Royce Deutschland Ltd & Co KG | Trent 772-60 |  | EP Package | 2 | Annex 16/I | 7/11-B | 14 | 97.4 | 101 | 3.6 | 90.7 | 98.1 | 7.4 | 97 | 104.4 | 7.4 | 285.1 | 303.5 | 18.4 |  | 2010-09-03 | 2022-05-24 | Engine manufacturer revised (08/01/2019: Recertification to Chapter 14 (14/10/2014: Record number changed from A18843))
A15068 | EASA.A.004 | 45 | 2025-10-09 | Airbus S.A.S. | A330-343 |  | 20 |  |  | 230000 | 185000 | Rolls-Royce Deutschland Ltd & Co KG | Trent 772-60 |  | EP Package | 2 | Annex 16/I | 7/11-B | 14 | 97.5 | 101 | 3.5 | 90.2 | 98 | 7.8 | 97 | 104.3 | 7.3 | 284.7 | 303.3 | 18.6 |  | 2010-09-03 | 2022-05-24 | Engine manufacturer revised (08/01/2019: Recertification to Chapter 14 (12/07/2011: Changed amendment of ICAO Annex 16 to 5/9 (30/07/2011: Recertification to Chapter 4, noise levels revised (03/03/2008 Engine designation changed to Trent 772-60))))
A15069 | EASA.A.004 | 45 | 2025-10-09 | Airbus S.A.S. | A330-343 |  | 50 |  |  | 230000 | 185000 | Rolls-Royce Deutschland Ltd & Co KG | Trent 772-60 |  | EP Package | 2 | Annex 16/I | 7/11-B | 14 | 97.5 | 101 | 3.5 | 90.2 | 98 | 7.8 | 97 | 104.3 | 7.3 | 284.7 | 303.3 | 18.6 |  | 2010-09-03 | 2022-05-24 | Engine manufacturer revised (08/01/2019: Recertification to Chapter 14)
A70171 | EASA.A.004 | 45 | 2025-10-09 | Airbus S.A.S. | A330-343 |  | 58 |  |  | 215000 | 187000 | Rolls-Royce Deutschland Ltd & Co KG | Trent 772-60 |  | EP Package | 2 | Annex 16/I | 7/11-B | 14 | 97.7 | 100.7 | 3 | 88.2 | 97.6 | 9.4 | 97 | 104.1 | 7.1 | 282.9 | 302.4 | 19.5 |  |  | 2022-05-24 | Engine manufacturer revised (08/01/2019: Recertification to Chapter 14)
A70097 | EASA.A.004 | 45 | 2025-10-09 | Airbus S.A.S. | A330-343 |  | 56 |  |  | 205000 | 187000 | Rolls-Royce Deutschland Ltd & Co KG | Trent 772-60 |  | EP Package | 2 | Annex 16/I | 7/11-B | 14 | 97.9 | 100.5 | 2.6 | 87 | 97.4 | 10.4 | 97 | 104 | 7 | 281.9 | 301.9 | 20 |  | 2012-11-09 | 2022-05-24 | Engine manufacturer revised (08/01/2019: Recertification to Chapter 14)
A15070 | EASA.A.004 | 45 | 2025-10-09 | Airbus S.A.S. | A330-343 |  | 24 |  |  | 205000 | 185000 | Rolls-Royce Deutschland Ltd & Co KG | Trent 772-60 |  | EP Package | 2 | Annex 16/I | 7/11-B | 14 | 97.9 | 100.5 | 2.6 | 87 | 97.4 | 10.4 | 97 | 104 | 7 | 281.9 | 301.9 | 20 |  | 2010-09-03 | 2022-05-24 | Engine manufacturer revised (08/01/2019: Recertification to Chapter 14)
A69845 | EASA.A.004 | 45 | 2025-10-09 | Airbus S.A.S. | A330-343 |  | 57 |  |  | 184000 | 174000 | Rolls-Royce Deutschland Ltd & Co KG | Trent 772-60 |  | EP Package | 2 | Annex 16/I | 7/11-B | 14 | 98.2 | 100.1 | 1.9 | 84.4 | 96.7 | 12.3 | 96.7 | 103.6 | 6.9 | 279.3 | 300.4 | 21.1 |  | 2013-08-08 | 2022-05-24 | Engine manufacturer revised (08/01/2019: Recertification to Chapter 14)
A69829 | EASA.A.004 | 45 | 2025-10-09 | Airbus S.A.S. | A330-343 |  | 81 |  |  | 242000 | 187000 | Rolls-Royce Deutschland Ltd & Co KG | Trent 772-60 |  |  | 2 | Annex 16/I | 7/11-B | 14 | 97.3 | 101.1 | 3.8 | 91.9 | 98.3 | 6.4 | 97 | 104.5 | 7.5 | 286.2 | 303.9 | 17.7 |  | 2013-08-08 | 2022-05-24 | Engine manufacturer revised (08/01/2019: Recertification to Chapter 14 (22/10/2014: ))
A69830 | EASA.A.004 | 45 | 2025-10-09 | Airbus S.A.S. | A330-343 |  | 82 |  |  | 242000 | 187000 | Rolls-Royce Deutschland Ltd & Co KG | Trent 772-60 |  |  | 2 | Annex 16/I | 7/11-B | 14 | 97.3 | 101.1 | 3.8 | 91.9 | 98.3 | 6.4 | 97 | 104.5 | 7.5 | 286.2 | 303.9 | 17.7 |  | 2013-08-08 | 2022-05-24 | Engine manufacturer revised (08/01/2019: Recertification to Chapter 14 (22/10/2014: ))
A69831 | EASA.A.004 | 45 | 2025-10-09 | Airbus S.A.S. | A330-343 |  | 83 |  |  | 240000 | 187000 | Rolls-Royce Deutschland Ltd & Co KG | Trent 772-60 |  |  | 2 | Annex 16/I | 7/11-B | 14 | 97.4 | 101.1 | 3.7 | 91.6 | 98.3 | 6.7 | 97 | 104.5 | 7.5 | 286 | 303.9 | 17.9 |  | 2013-08-08 | 2022-05-24 | Engine manufacturer revised (08/01/2019: Recertification to Chapter 14 (12/07/2011: Changed amendment of ICAO Annex 16 to 5/9))
A69832 | EASA.A.004 | 45 | 2025-10-09 | Airbus S.A.S. | A330-343 |  | 80 |  |  | 238000 | 187000 | Rolls-Royce Deutschland Ltd & Co KG | Trent 772-60 |  |  | 2 | Annex 16/I | 7/11-B | 14 | 97.4 | 101.1 | 3.7 | 91.3 | 98.2 | 6.9 | 97 | 104.5 | 7.5 | 285.7 | 303.8 | 18.1 |  | 2013-08-08 | 2022-05-24 | Engine manufacturer revised (08/01/2019: Recertification to Chapter 14 (12/07/2011: Changed amendment of ICAO Annex 16 to 5/9))
A16505 | EASA.A.004 | 45 | 2025-10-09 | Airbus S.A.S. | A330-343 |  | 55 |  |  | 235000 | 187000 | Rolls-Royce Deutschland Ltd & Co KG | Trent 772-60 |  |  | 2 | Annex 16/I | 7/11-B | 14 | 97.4 | 101 | 3.6 | 90.9 | 98.2 | 7.3 | 97 | 104.4 | 7.4 | 285.3 | 303.6 | 18.3 |  | 2011-07-12 | 2022-05-24 | Engine manufacturer revised (08/01/2019: Recertification to Chapter 14 (12/07/2011: Changed amendment of ICAO Annex 16 to 5/9))
A16506 | EASA.A.004 | 45 | 2025-10-09 | Airbus S.A.S. | A330-343 |  | 54 |  |  | 235000 | 187000 | Rolls-Royce Deutschland Ltd & Co KG | Trent 772-60 |  |  | 2 | Annex 16/I | 7/11-B | 14 | 97.4 | 101 | 3.6 | 90.9 | 98.2 | 7.3 | 97 | 104.4 | 7.4 | 285.3 | 303.6 | 18.3 |  | 2011-07-12 | 2022-05-24 | Engine manufacturer revised (08/01/2019: Recertification to Chapter 14 (12/07/2011: Changed amendment of ICAO Annex 16 to 5/9))
A5791 | EASA.A.004 | 45 | 2025-10-09 | Airbus S.A.S. | A330-343 |  | 22 |  |  | 233000 | 187000 | Rolls-Royce Deutschland Ltd & Co KG | Trent 772-60 |  |  | 2 | Annex 16/I | 7/11-B | 14 | 97.4 | 101 | 3.6 | 90.7 | 98.1 | 7.4 | 97 | 104.4 | 7.4 | 285.1 | 303.5 | 18.4 |  | 2007-04-20 | 2022-05-24 | Engine manufacturer revised (08/01/2019: Recertification to Chapter 14 (12/07/2011: Changed amendment of ICAO Annex 16 to 5/9))
A5792 | EASA.A.004 | 45 | 2025-10-09 | Airbus S.A.S. | A330-343 |  | 52 |  |  | 233000 | 187000 | Rolls-Royce Deutschland Ltd & Co KG | Trent 772-60 |  |  | 2 | Annex 16/I | 7/11-B | 14 | 97.4 | 101 | 3.6 | 90.7 | 98.1 | 7.4 | 97 | 104.4 | 7.4 | 285.1 | 303.5 | 18.4 |  | 2007-04-20 | 2022-05-24 | Engine manufacturer revised (08/01/2019: Recertification to Chapter 14 (12/07/2011: Changed amendment of ICAO Annex 16 to 5/9))
A5793 | EASA.A.004 | 45 | 2025-10-09 | Airbus S.A.S. | A330-343 |  | 20 |  |  | 230000 | 185000 | Rolls-Royce Deutschland Ltd & Co KG | Trent 772-60 |  |  | 2 | Annex 16/I | 7/11-B | 14 | 97.5 | 101 | 3.5 | 90.2 | 98 | 7.8 | 97 | 104.3 | 7.3 | 284.7 | 303.3 | 18.6 |  | 2007-04-20 | 2022-05-24 | Engine manufacturer revised (08/01/2019: Recertification to Chapter 14 (14/10/2014: Record number changed from A18846))
A5794 | EASA.A.004 | 45 | 2025-10-09 | Airbus S.A.S. | A330-343 |  | 50 |  |  | 230000 | 185000 | Rolls-Royce Deutschland Ltd & Co KG | Trent 772-60 |  |  | 2 | Annex 16/I | 7/11-B | 14 | 97.5 | 101 | 3.5 | 90.2 | 98 | 7.8 | 97 | 104.3 | 7.3 | 284.7 | 303.3 | 18.6 |  | 2007-04-20 | 2022-05-24 | Engine manufacturer revised (08/01/2019: Recertification to Chapter 14 (12/07/2011: Changed amendment of ICAO Annex 16 to 5/9))
A70167 | EASA.A.004 | 45 | 2025-10-09 | Airbus S.A.S. | A330-343 |  | 58 |  |  | 215000 | 187000 | Rolls-Royce Deutschland Ltd & Co KG | Trent 772-60 |  |  | 2 | Annex 16/I | 7/11-B | 14 | 97.7 | 100.7 | 3 | 88.2 | 97.6 | 9.4 | 97 | 104.1 | 7.1 | 282.9 | 302.4 | 19.5 |  |  | 2022-05-24 | Engine manufacturer revised (08/01/2019: Recertification to Chapter 14 (16/03/2010: Reference to Danish STC added to aircraft Modification field and description ))
A70095 | EASA.A.004 | 45 | 2025-10-09 | Airbus S.A.S. | A330-343 |  | 56 |  |  | 205000 | 187000 | Rolls-Royce Deutschland Ltd & Co KG | Trent 772-60 |  |  | 2 | Annex 16/I | 7/11-B | 14 | 97.9 | 100.5 | 2.6 | 87 | 97.4 | 10.4 | 97 | 104 | 7 | 281.9 | 301.9 | 20 |  | 2012-11-09 | 2022-05-24 | Engine manufacturer revised (08/01/2019: Recertification to Chapter 14)
A5795 | EASA.A.004 | 45 | 2025-10-09 | Airbus S.A.S. | A330-343 |  | 24 |  |  | 205000 | 185000 | Rolls-Royce Deutschland Ltd & Co KG | Trent 772-60 |  |  | 2 | Annex 16/I | 7/11-B | 14 | 97.9 | 100.5 | 2.6 | 87 | 97.4 | 10.4 | 97 | 104 | 7 | 281.9 | 301.9 | 20 |  | 2007-04-20 | 2022-05-24 | Engine manufacturer revised (08/01/2019: Recertification to Chapter 14)
A69834 | EASA.A.004 | 45 | 2025-10-09 | Airbus S.A.S. | A330-343 |  | 57 |  |  | 184000 | 174000 | Rolls-Royce Deutschland Ltd & Co KG | Trent 772-60 |  |  | 2 | Annex 16/I | 7/11-B | 14 | 98.2 | 100.1 | 1.9 | 84.4 | 96.7 | 12.3 | 96.7 | 103.6 | 6.9 | 279.3 | 300.4 | 21.1 |  | 2013-08-08 | 2022-05-24 | Engine manufacturer revised (08/01/2019: Recertification to Chapter 14)
A69846 | EASA.A.004 | 45 | 2025-10-09 | Airbus S.A.S. | A330-343 |  | 81 |  |  | 242000 | 187000 | Rolls-Royce Deutschland Ltd & Co KG | Trent 772B-60 |  | EP Package | 2 | Annex 16/I | 7/11-B | 14 | 97.3 | 101.1 | 3.8 | 91.9 | 98.3 | 6.4 | 97 | 104.5 | 7.5 | 286.2 | 303.9 | 17.7 |  | 2013-08-08 | 2022-05-24 | Engine manufacturer revised (08/01/2019: Recertification to Chapter 14)
A69847 | EASA.A.004 | 45 | 2025-10-09 | Airbus S.A.S. | A330-343 |  | 82 |  |  | 242000 | 187000 | Rolls-Royce Deutschland Ltd & Co KG | Trent 772B-60 |  | EP Package | 2 | Annex 16/I | 7/11-B | 14 | 97.3 | 101.1 | 3.8 | 91.9 | 98.3 | 6.4 | 97 | 104.5 | 7.5 | 286.2 | 303.9 | 17.7 |  | 2013-08-08 | 2022-05-24 | Engine manufacturer revised (08/01/2019: Recertification to Chapter 14 (30/07/2009: Recertification to Chapter 4, noise levels revised (03/03/2008 Engine designation changed to Trent 772B-60) (20/04/2007: Alternative engine removed)))
A69848 | EASA.A.004 | 45 | 2025-10-09 | Airbus S.A.S. | A330-343 |  | 83 |  |  | 240000 | 187000 | Rolls-Royce Deutschland Ltd & Co KG | Trent 772B-60 |  | EP Package | 2 | Annex 16/I | 7/11-B | 14 | 97.4 | 101.1 | 3.7 | 91.6 | 98.3 | 6.7 | 97 | 104.5 | 7.5 | 286 | 303.9 | 17.9 |  | 2013-08-08 | 2022-05-24 | Engine manufacturer revised (08/01/2019: Recertification to Chapter 14 (30/07/2009: Recertification to Chapter 4, noise levels revised (03/03/2008 Engine designation changed to Trent 772B-60) (20/04/2007: Alternative engine removed)))
A69849 | EASA.A.004 | 45 | 2025-10-09 | Airbus S.A.S. | A330-343 |  | 80 |  |  | 238000 | 187000 | Rolls-Royce Deutschland Ltd & Co KG | Trent 772B-60 |  | EP Package | 2 | Annex 16/I | 7/11-B | 14 | 97.4 | 101.1 | 3.7 | 91.3 | 98.2 | 6.9 | 97 | 104.5 | 7.5 | 285.7 | 303.8 | 18.1 |  | 2013-08-08 | 2022-05-24 | Engine manufacturer revised (08/01/2019: Recertification to Chapter 14 (30/07/2009: Recertification to Chapter 4, noise levels revised (03/03/2008 Engine designation changed to Trent 772B-60) (20/04/2007: Alternative engine removed)))
A16511 | EASA.A.004 | 45 | 2025-10-09 | Airbus S.A.S. | A330-343 |  | 55 |  |  | 235000 | 187000 | Rolls-Royce Deutschland Ltd & Co KG | Trent 772B-60 |  | EP Package | 2 | Annex 16/I | 7/11-B | 14 | 97.4 | 101 | 3.6 | 90.9 | 98.2 | 7.3 | 97 | 104.4 | 7.4 | 285.3 | 303.6 | 18.3 |  | 2011-07-12 | 2022-05-24 | Engine manufacturer revised (08/01/2019: Recertification to Chapter 14 (22/10/2014: ))
A16513 | EASA.A.004 | 45 | 2025-10-09 | Airbus S.A.S. | A330-343 |  | 54 |  |  | 235000 | 187000 | Rolls-Royce Deutschland Ltd & Co KG | Trent 772B-60 |  | EP Package | 2 | Annex 16/I | 7/11-B | 14 | 97.4 | 101 | 3.6 | 90.9 | 98.2 | 7.3 | 97 | 104.4 | 7.4 | 285.3 | 303.6 | 18.3 |  | 2011-07-12 | 2022-05-24 | Engine manufacturer revised (08/01/2019: Recertification to Chapter 14 (30/07/2009: Recertification to Chapter 4, noise levels revised (03/03/2008 Engine designation changed to Trent 772B-60) (20/04/2007: Alternative engine removed)))
A15071 | EASA.A.004 | 45 | 2025-10-09 | Airbus S.A.S. | A330-343 |  | 22 |  |  | 233000 | 187000 | Rolls-Royce Deutschland Ltd & Co KG | Trent 772B-60 |  | EP Package | 2 | Annex 16/I | 7/11-B | 14 | 97.4 | 101 | 3.6 | 90.7 | 98.1 | 7.4 | 97 | 104.4 | 7.4 | 285.1 | 303.5 | 18.4 |  | 2010-09-03 | 2022-05-24 | Engine manufacturer revised (08/01/2019: Recertification to Chapter 14 (22/10/2014: ))
A15072 | EASA.A.004 | 45 | 2025-10-09 | Airbus S.A.S. | A330-343 |  | 52 |  |  | 233000 | 187000 | Rolls-Royce Deutschland Ltd & Co KG | Trent 772B-60 |  | EP Package | 2 | Annex 16/I | 7/11-B | 14 | 97.4 | 101 | 3.6 | 90.7 | 98.1 | 7.4 | 97 | 104.4 | 7.4 | 285.1 | 303.5 | 18.4 |  | 2010-09-03 | 2022-05-24 | Engine manufacturer revised (08/01/2019: Recertification to Chapter 14 (14/10/2014: Record number changed from A18844))
A15073 | EASA.A.004 | 45 | 2025-10-09 | Airbus S.A.S. | A330-343 |  | 20 |  |  | 230000 | 185000 | Rolls-Royce Deutschland Ltd & Co KG | Trent 772B-60 |  | EP Package | 2 | Annex 16/I | 7/11-B | 14 | 97.5 | 101 | 3.5 | 90.2 | 98 | 7.8 | 97 | 104.3 | 7.3 | 284.7 | 303.3 | 18.6 |  | 2010-09-03 | 2022-05-24 | Engine manufacturer revised (08/01/2019: Recertification to Chapter 14 (30/07/2009: Recertification to Chapter 4, noise levels revised (03/03/2008 Engine designation changed to Trent 772B-60) (20/04/2007: Alternative engine removed)))
A15074 | EASA.A.004 | 45 | 2025-10-09 | Airbus S.A.S. | A330-343 |  | 50 |  |  | 230000 | 185000 | Rolls-Royce Deutschland Ltd & Co KG | Trent 772B-60 |  | EP Package | 2 | Annex 16/I | 7/11-B | 14 | 97.5 | 101 | 3.5 | 90.2 | 98 | 7.8 | 97 | 104.3 | 7.3 | 284.7 | 303.3 | 18.6 |  | 2010-09-03 | 2022-05-24 | Engine manufacturer revised (08/01/2019: Recertification to Chapter 14)
A70174 | EASA.A.004 | 45 | 2025-10-09 | Airbus S.A.S. | A330-343 |  | 58 |  |  | 215000 | 187000 | Rolls-Royce Deutschland Ltd & Co KG | Trent 772B-60 |  | EP Package | 2 | Annex 16/I | 7/11-B | 14 | 97.7 | 100.7 | 3 | 88.2 | 97.6 | 9.4 | 97 | 104.1 | 7.1 | 282.9 | 302.4 | 19.5 |  |  | 2022-05-24 | Engine manufacturer revised (08/01/2019: Recertification to Chapter 14)
A70098 | EASA.A.004 | 45 | 2025-10-09 | Airbus S.A.S. | A330-343 |  | 56 |  |  | 205000 | 187000 | Rolls-Royce Deutschland Ltd & Co KG | Trent 772B-60 |  | EP Package | 2 | Annex 16/I | 7/11-B | 14 | 97.9 | 100.5 | 2.6 | 87 | 97.4 | 10.4 | 97 | 104 | 7 | 281.9 | 301.9 | 20 |  | 2012-11-09 | 2022-05-24 | Engine manufacturer revised (08/01/2019: Recertification to Chapter 14)
A15075 | EASA.A.004 | 45 | 2025-10-09 | Airbus S.A.S. | A330-343 |  | 24 |  |  | 205000 | 185000 | Rolls-Royce Deutschland Ltd & Co KG | Trent 772B-60 |  | EP Package | 2 | Annex 16/I | 7/11-B | 14 | 97.9 | 100.5 | 2.6 | 87 | 97.4 | 10.4 | 97 | 104 | 7 | 281.9 | 301.9 | 20 |  | 2010-09-03 | 2022-05-24 | Engine manufacturer revised (08/01/2019: Recertification to Chapter 14)
A69850 | EASA.A.004 | 45 | 2025-10-09 | Airbus S.A.S. | A330-343 |  | 57 |  |  | 184000 | 174000 | Rolls-Royce Deutschland Ltd & Co KG | Trent 772B-60 |  | EP Package | 2 | Annex 16/I | 7/11-B | 14 | 98.2 | 100.1 | 1.9 | 84.4 | 96.7 | 12.3 | 96.7 | 103.6 | 6.9 | 279.3 | 300.4 | 21.1 |  | 2013-08-08 | 2022-05-24 | Engine manufacturer revised (08/01/2019: Recertification to Chapter 14)
A69835 | EASA.A.004 | 45 | 2025-10-09 | Airbus S.A.S. | A330-343 |  | 81 |  |  | 242000 | 187000 | Rolls-Royce Deutschland Ltd & Co KG | Trent 772B-60 |  |  | 2 | Annex 16/I | 7/11-B | 14 | 97.3 | 101.1 | 3.8 | 91.9 | 98.3 | 6.4 | 97 | 104.5 | 7.5 | 286.2 | 303.9 | 17.7 |  | 2013-08-08 | 2022-05-24 | Engine manufacturer revised (08/01/2019: Recertification to Chapter 14)
A69836 | EASA.A.004 | 45 | 2025-10-09 | Airbus S.A.S. | A330-343 |  | 82 |  |  | 242000 | 187000 | Rolls-Royce Deutschland Ltd & Co KG | Trent 772B-60 |  |  | 2 | Annex 16/I | 7/11-B | 14 | 97.3 | 101.1 | 3.8 | 91.9 | 98.3 | 6.4 | 97 | 104.5 | 7.5 | 286.2 | 303.9 | 17.7 |  | 2013-08-08 | 2022-05-24 | Engine manufacturer revised (08/01/2019: Recertification to Chapter 14)
A69837 | EASA.A.004 | 45 | 2025-10-09 | Airbus S.A.S. | A330-343 |  | 83 |  |  | 240000 | 187000 | Rolls-Royce Deutschland Ltd & Co KG | Trent 772B-60 |  |  | 2 | Annex 16/I | 7/11-B | 14 | 97.4 | 101.1 | 3.7 | 91.6 | 98.3 | 6.7 | 97 | 104.5 | 7.5 | 286 | 303.9 | 17.9 |  | 2013-08-08 | 2022-05-24 | Engine manufacturer revised (08/01/2019: Recertification to Chapter 14)
A69838 | EASA.A.004 | 45 | 2025-10-09 | Airbus S.A.S. | A330-343 |  | 80 |  |  | 238000 | 187000 | Rolls-Royce Deutschland Ltd & Co KG | Trent 772B-60 |  |  | 2 | Annex 16/I | 7/11-B | 14 | 97.4 | 101.1 | 3.7 | 91.3 | 98.2 | 6.9 | 97 | 104.5 | 7.5 | 285.7 | 303.8 | 18.1 |  | 2013-08-08 | 2022-05-24 | Engine manufacturer revised (08/01/2019: Recertification to Chapter 14 (12/07/2011: Changed amendment of ICAO Annex 16 to 5/9 (30/07/2011: Recertification to Chapter 4, noise levels revised (03/03/2008 Engine designation changed to Trent 772C-60))))
A16507 | EASA.A.004 | 45 | 2025-10-09 | Airbus S.A.S. | A330-343 |  | 55 |  |  | 235000 | 187000 | Rolls-Royce Deutschland Ltd & Co KG | Trent 772B-60 |  |  | 2 | Annex 16/I | 7/11-B | 14 | 97.4 | 101 | 3.6 | 90.9 | 98.2 | 7.3 | 97 | 104.4 | 7.4 | 285.3 | 303.6 | 18.3 |  | 2011-07-12 | 2022-05-24 | Engine manufacturer revised (08/01/2019: Recertification to Chapter 14 (12/07/2011: Changed amendment of ICAO Annex 16 to 5/9 (30/07/2011: Recertification to Chapter 4, noise levels revised (03/03/2008 Engine designation changed to Trent 772C-60))))
A16508 | EASA.A.004 | 45 | 2025-10-09 | Airbus S.A.S. | A330-343 |  | 54 |  |  | 235000 | 187000 | Rolls-Royce Deutschland Ltd & Co KG | Trent 772B-60 |  |  | 2 | Annex 16/I | 7/11-B | 14 | 97.4 | 101 | 3.6 | 90.9 | 98.2 | 7.3 | 97 | 104.4 | 7.4 | 285.3 | 303.6 | 18.3 |  | 2011-07-12 | 2022-05-24 | Engine manufacturer revised (08/01/2019: Recertification to Chapter 14 (12/07/2011: Changed amendment of ICAO Annex 16 to 5/9 (30/07/2011: Recertification to Chapter 4, noise levels revised (03/03/2008 Engine designation changed to Trent 772C-60))))
A964 | EASA.A.004 | 45 | 2025-10-09 | Airbus S.A.S. | A330-343 |  | 22 |  |  | 233000 | 187000 | Rolls-Royce Deutschland Ltd & Co KG | Trent 772B-60 |  |  | 2 | Annex 16/I | 7/11-B | 14 | 97.4 | 101 | 3.6 | 90.7 | 98.1 | 7.4 | 97 | 104.4 | 7.4 | 285.1 | 303.5 | 18.4 |  |  | 2022-05-24 | Engine manufacturer revised (08/01/2019: Recertification to Chapter 14 (12/07/2011: Changed amendment of ICAO Annex 16 to 5/9 (30/07/2011: Recertification to Chapter 4, noise levels revised (03/03/2008 Engine designation changed to Trent 772C-60))))
A967 | EASA.A.004 | 45 | 2025-10-09 | Airbus S.A.S. | A330-343 |  | 52 |  |  | 233000 | 187000 | Rolls-Royce Deutschland Ltd & Co KG | Trent 772B-60 |  |  | 2 | Annex 16/I | 7/11-B | 14 | 97.4 | 101 | 3.6 | 90.7 | 98.1 | 7.4 | 97 | 104.4 | 7.4 | 285.1 | 303.5 | 18.4 |  |  | 2022-05-24 | Engine manufacturer revised (08/01/2019: Recertification to Chapter 14 (14/10/2014: Record number changed from A18842))
A963 | EASA.A.004 | 45 | 2025-10-09 | Airbus S.A.S. | A330-343 |  | 20 |  |  | 230000 | 185000 | Rolls-Royce Deutschland Ltd & Co KG | Trent 772B-60 |  |  | 2 | Annex 16/I | 7/11-B | 14 | 97.5 | 101 | 3.5 | 90.2 | 98 | 7.8 | 97 | 104.3 | 7.3 | 284.7 | 303.3 | 18.6 |  |  | 2022-05-24 | Engine manufacturer revised (08/01/2019: Recertification to Chapter 14 (12/07/2011: Changed amendment of ICAO Annex 16 to 5/9 (30/07/2011: Recertification to Chapter 4, noise levels revised (03/03/2008 Engine designation changed to Trent 772C-60))))
A966 | EASA.A.004 | 45 | 2025-10-09 | Airbus S.A.S. | A330-343 |  | 50 |  |  | 230000 | 185000 | Rolls-Royce Deutschland Ltd & Co KG | Trent 772B-60 |  |  | 2 | Annex 16/I | 7/11-B | 14 | 97.5 | 101 | 3.5 | 90.2 | 98 | 7.8 | 97 | 104.3 | 7.3 | 284.7 | 303.3 | 18.6 |  |  | 2022-05-24 | Engine manufacturer revised (08/01/2019: Recertification to Chapter 14)
A70169 | EASA.A.004 | 45 | 2025-10-09 | Airbus S.A.S. | A330-343 |  | 58 |  |  | 215000 | 187000 | Rolls-Royce Deutschland Ltd & Co KG | Trent 772B-60 |  |  | 2 | Annex 16/I | 7/11-B | 14 | 97.7 | 100.7 | 3 | 88.2 | 97.6 | 9.4 | 97 | 104.1 | 7.1 | 282.9 | 302.4 | 19.5 |  |  | 2022-05-24 | Engine manufacturer revised (08/01/2019: Recertification to Chapter 14)
A70096 | EASA.A.004 | 45 | 2025-10-09 | Airbus S.A.S. | A330-343 |  | 56 |  |  | 205000 | 187000 | Rolls-Royce Deutschland Ltd & Co KG | Trent 772B-60 |  |  | 2 | Annex 16/I | 7/11-B | 14 | 97.9 | 100.5 | 2.6 | 87 | 97.4 | 10.4 | 97 | 104 | 7 | 281.9 | 301.9 | 20 |  | 2012-11-09 | 2022-05-24 | Engine manufacturer revised (08/01/2019: Recertification to Chapter 14)
A965 | EASA.A.004 | 45 | 2025-10-09 | Airbus S.A.S. | A330-343 |  | 24 |  |  | 205000 | 185000 | Rolls-Royce Deutschland Ltd & Co KG | Trent 772B-60 |  |  | 2 | Annex 16/I | 7/11-B | 14 | 97.9 | 100.5 | 2.6 | 87 | 97.4 | 10.4 | 97 | 104 | 7 | 281.9 | 301.9 | 20 |  |  | 2022-05-24 | Engine manufacturer revised (08/01/2019: Recertification to Chapter 14)
A70172 | EASA.A.004 | 45 | 2025-10-09 | Airbus S.A.S. | A330-343 |  | 57 |  |  | 184000 | 174000 | Rolls-Royce Deutschland Ltd & Co KG | Trent 772B-60 |  |  | 2 | Annex 16/I | 7/11-B | 14 | 98.2 | 100.1 | 1.9 | 84.4 | 96.7 | 12.3 | 96.7 | 103.6 | 6.9 | 279.3 | 300.4 | 21.1 |  | 2014-10-22 | 2022-05-24 | Engine manufacturer revised (08/01/2019: Recertification to Chapter 14)
A69823 | EASA.A.004 | 45 | 2025-10-09 | Airbus S.A.S. | A330-343 |  | 81 |  |  | 242000 | 187000 | Rolls-Royce Deutschland Ltd & Co KG | Trent 772C-60 | 54940 | Increased hot and high rating | 2 | Annex 16/I | 7/11-B | 14 | 97.3 | 101.1 | 3.8 | 91.9 | 98.3 | 6.4 | 97 | 104.5 | 7.5 | 286.2 | 303.9 | 17.7 |  | 2013-08-08 | 2022-05-24 | Engine manufacturer revised (08/01/2019: Recertification to Chapter 14 (12/07/2011: Changed amendment of ICAO Annex 16 to 5/9 (30/07/2009: Recertification to Chapter 4, noise levels revised (03/03/2008 Engine designation changed to Trent 772-60))))
A69824 | EASA.A.004 | 45 | 2025-10-09 | Airbus S.A.S. | A330-343 |  | 82 |  |  | 242000 | 187000 | Rolls-Royce Deutschland Ltd & Co KG | Trent 772C-60 | 54940 | Increased hot and high rating | 2 | Annex 16/I | 7/11-B | 14 | 97.3 | 101.1 | 3.8 | 91.9 | 98.3 | 6.4 | 97 | 104.5 | 7.5 | 286.2 | 303.9 | 17.7 |  | 2013-08-08 | 2022-05-24 | Engine manufacturer revised (08/01/2019: Recertification to Chapter 14 (12/07/2011: Changed amendment of ICAO Annex 16 to 5/9 (30/07/2009: Recertification to Chapter 4, noise levels revised (03/03/2008 Engine designation changed to Trent 772-60))))
A69825 | EASA.A.004 | 45 | 2025-10-09 | Airbus S.A.S. | A330-343 |  | 83 |  |  | 240000 | 187000 | Rolls-Royce Deutschland Ltd & Co KG | Trent 772C-60 | 54940 | Increased hot and high rating | 2 | Annex 16/I | 7/11-B | 14 | 97.4 | 101.1 | 3.7 | 91.6 | 98.3 | 6.7 | 97 | 104.5 | 7.5 | 286 | 303.9 | 17.9 |  | 2013-08-08 | 2022-05-24 | Engine manufacturer revised (08/01/2019: Recertification to Chapter 14 (22/10/2014: ))
A69826 | EASA.A.004 | 45 | 2025-10-09 | Airbus S.A.S. | A330-343 |  | 80 |  |  | 238000 | 187000 | Rolls-Royce Deutschland Ltd & Co KG | Trent 772C-60 | 54940 | Increased hot and high rating | 2 | Annex 16/I | 7/11-B | 14 | 97.4 | 101.1 | 3.7 | 91.3 | 98.2 | 6.9 | 97 | 104.5 | 7.5 | 285.7 | 303.8 | 18.1 |  | 2013-08-08 | 2022-05-24 | Engine manufacturer revised (08/01/2019: Recertification to Chapter 14 (22/10/2014: ))
A16503 | EASA.A.004 | 45 | 2025-10-09 | Airbus S.A.S. | A330-343 |  | 54 |  |  | 235000 | 187000 | Rolls-Royce Deutschland Ltd & Co KG | Trent 772C-60 | 54940 | Increased hot and high rating | 2 | Annex 16/I | 7/11-B | 14 | 97.4 | 101 | 3.6 | 90.9 | 98.2 | 7.3 | 97 | 104.4 | 7.4 | 285.3 | 303.6 | 18.3 |  | 2011-07-12 | 2022-05-24 | Engine manufacturer revised (08/01/2019: Recertification to Chapter 14 (12/07/2011: Changed amendment of ICAO Annex 16 to 5/9 (30/07/2009: Recertification to Chapter 4, noise levels revised (03/03/2008 Engine designation changed to Trent 772-60))))
A16504 | EASA.A.004 | 45 | 2025-10-09 | Airbus S.A.S. | A330-343 |  | 55 |  |  | 235000 | 187000 | Rolls-Royce Deutschland Ltd & Co KG | Trent 772C-60 | 54940 | Increased hot and high rating | 2 | Annex 16/I | 7/11-B | 14 | 97.4 | 101 | 3.6 | 90.9 | 98.2 | 7.3 | 97 | 104.4 | 7.4 | 285.3 | 303.6 | 18.3 |  | 2011-07-12 | 2022-05-24 | Engine manufacturer revised (08/01/2019: Recertification to Chapter 14 (12/07/2011: Changed amendment of ICAO Annex 16 to 5/9 (30/07/2009: Recertification to Chapter 4, noise levels revised (03/03/2008 Engine designation changed to Trent 772-60))))
A6669 | EASA.A.004 | 45 | 2025-10-09 | Airbus S.A.S. | A330-343 |  | 22 |  |  | 233000 | 187000 | Rolls-Royce Deutschland Ltd & Co KG | Trent 772C-60 | 54940 | Increased hot and high rating | 2 | Annex 16/I | 7/11-B | 14 | 97.4 | 101 | 3.6 | 90.7 | 98.1 | 7.4 | 97 | 104.4 | 7.4 | 285.1 | 303.5 | 18.4 |  | 2007-11-21 | 2022-05-24 | Engine manufacturer revised (08/01/2019: Recertification to Chapter 14 (12/07/2011: Changed amendment of ICAO Annex 16 to 5/9 (30/07/2009: Recertification to Chapter 4, noise levels revised (03/03/2008 Engine designation changed to Trent 772-60))))
A6670 | EASA.A.004 | 45 | 2025-10-09 | Airbus S.A.S. | A330-343 |  | 52 |  |  | 233000 | 187000 | Rolls-Royce Deutschland Ltd & Co KG | Trent 772C-60 | 54940 | Increased hot and high rating | 2 | Annex 16/I | 7/11-B | 14 | 97.4 | 101 | 3.6 | 90.7 | 98.1 | 7.4 | 97 | 104.4 | 7.4 | 285.1 | 303.5 | 18.4 |  | 2007-11-21 | 2022-05-24 | Engine manufacturer revised (08/01/2019: Recertification to Chapter 14 (12/07/2011: Changed amendment of ICAO Annex 16 to 5/9 (30/07/2009: Recertification to Chapter 4, noise levels revised (03/03/2008 Engine designation changed to Trent 772-60))))
A6671 | EASA.A.004 | 45 | 2025-10-09 | Airbus S.A.S. | A330-343 |  | 20 |  |  | 230000 | 185000 | Rolls-Royce Deutschland Ltd & Co KG | Trent 772C-60 | 54940 | Increased hot and high rating | 2 | Annex 16/I | 7/11-B | 14 | 97.5 | 101 | 3.5 | 90.2 | 98 | 7.8 | 97 | 104.3 | 7.3 | 284.7 | 303.3 | 18.6 |  | 2007-11-21 | 2022-05-24 | Engine manufacturer revised (08/01/2019: Recertification to Chapter 14 (12/07/2011: Changed amendment of ICAO Annex 16 to 5/9 (30/07/2009: Recertification to Chapter 4, noise levels revised (03/03/2008 Engine designation changed to Trent 772-60))))
A6672 | EASA.A.004 | 45 | 2025-10-09 | Airbus S.A.S. | A330-343 |  | 50 |  |  | 230000 | 185000 | Rolls-Royce Deutschland Ltd & Co KG | Trent 772C-60 | 54940 | Increased hot and high rating | 2 | Annex 16/I | 7/11-B | 14 | 97.5 | 101 | 3.5 | 90.2 | 98 | 7.8 | 97 | 104.3 | 7.3 | 284.7 | 303.3 | 18.6 |  | 2007-11-21 | 2022-05-24 | Engine manufacturer revised (08/01/2019: Recertification to Chapter 14 (12/07/2011: Changed amendment of ICAO Annex 16 to 5/9 (30/07/2009: Recertification to Chapter 4, noise levels revised (03/03/2008 Engine designation changed to Trent 772-60))))
A70165 | EASA.A.004 | 45 | 2025-10-09 | Airbus S.A.S. | A330-343 |  | 58 |  |  | 215000 | 187000 | Rolls-Royce Deutschland Ltd & Co KG | Trent 772C-60 | 54940 | Increased hot and high rating | 2 | Annex 16/I | 7/11-B | 14 | 97.7 | 100.7 | 3 | 88.2 | 97.6 | 9.4 | 97 | 104.1 | 7.1 | 282.9 | 302.4 | 19.5 |  |  | 2022-05-24 | Engine manufacturer revised (08/01/2019: Recertification to Chapter 14)
A6673 | EASA.A.004 | 45 | 2025-10-09 | Airbus S.A.S. | A330-343 |  | 24 |  |  | 205000 | 185000 | Rolls-Royce Deutschland Ltd & Co KG | Trent 772C-60 | 54940 | Increased hot and high rating | 2 | Annex 16/I | 7/11-B | 14 | 97.9 | 100.5 | 2.6 | 87 | 97.4 | 10.4 | 97 | 104 | 7 | 281.9 | 301.9 | 20 |  | 2007-11-21 | 2022-05-24 | Engine manufacturer revised (08/01/2019: Recertification to Chapter 14 (12/07/2011: Changed amendment of ICAO Annex 16 to 5/9 (30/07/2009: Recertification to Chapter 4, noise levels revised (03/03/2008 Engine designation changed to Trent 772-60))))
A70094 | EASA.A.004 | 45 | 2025-10-09 | Airbus S.A.S. | A330-343 |  | 56 |  |  | 205000 | 185000 | Rolls-Royce Deutschland Ltd & Co KG | Trent 772C-60 | 54940 | Increased hot and high rating | 2 | Annex 16/I | 7/11-B | 14 | 97.9 | 100.5 | 2.6 | 87 | 97.4 | 10.4 | 97 | 104 | 7 | 281.9 | 301.9 | 20 |  | 2012-11-09 | 2022-05-24 | Engine manufacturer revised (08/01/2019: Recertification to Chapter 14 (14/10/2014: Record number changed from A18845))
A69828 | EASA.A.004 | 45 | 2025-10-09 | Airbus S.A.S. | A330-343 |  | 57 |  |  | 184000 | 174000 | Rolls-Royce Deutschland Ltd & Co KG | Trent 772C-60 | 54940 | Increased hot and high rating | 2 | Annex 16/I | 7/11-B | 14 | 98.2 | 100.1 | 1.9 | 84.4 | 96.7 | 12.3 | 96.7 | 103.6 | 6.9 | 279.3 | 300.4 | 21.1 |  | 2013-08-08 | 2022-05-24 | Engine manufacturer revised (08/01/2019: Recertification to Chapter 14)
A70426 | EASA.A.004 | 45 | 2025-10-09 | Airbus S.A.S. | A330-343 |  | 52 |  |  | 233000 | 187000 | Rolls-Royce Deutschland Ltd & Co KG | Trent 768-60 |  | EP Package | 2 | Annex 16/I | 7/11-B | 14 | 96.7 | 101 | 4.3 | 91.8 | 98.1 | 6.3 | 97.1 | 104.4 | 7.3 | 285.6 | 303.5 | 17.9 |  | 2014-11-03 | 2022-05-24 | Engine manufacturer revised (08/01/2019: Recertification to Chapter 14)
A70427 | EASA.A.004 | 45 | 2025-10-09 | Airbus S.A.S. | A330-343 |  | 50 |  |  | 230000 | 185000 | Rolls-Royce Deutschland Ltd & Co KG | Trent 768-60 |  | EP Package | 2 | Annex 16/I | 7/11-B | 14 | 96.7 | 101 | 4.3 | 91.4 | 98 | 6.6 | 97 | 104.3 | 7.3 | 285.1 | 303.3 | 18.2 |  | 2014-11-03 | 2022-05-24 | Engine manufacturer revised (08/01/2019: Recertification to Chapter 14)
A70428 |  |  |  | Airbus S.A.S. | A330-343 |  |  |  |  | 229500 | 185000 | Rolls-Royce Deutschland Ltd & Co KG | Trent 768-60 |  | EP Package | 2 | Annex 16/I | 7/11-B | 14 | 96.7 | 100.9 | 4.2 | 91.3 | 98 | 6.7 | 97 | 104.3 | 7.3 | 285 | 303.2 | 18.2 |  | 2014-11-03 | 2022-05-24 | Engine manufacturer revised (08/01/2019: Recertification to Chapter 14)
A70429 | EASA.A.004 | 45 | 2025-10-09 | Airbus S.A.S. | A330-343 |  | 39 |  |  | 217000 | 187000 | Rolls-Royce Deutschland Ltd & Co KG | Trent 768-60 |  | EP Package | 2 | Annex 16/I | 7/11-B | 14 | 96.9 | 100.7 | 3.8 | 89.5 | 97.7 | 8.2 | 97.1 | 104.1 | 7 | 283.5 | 302.5 | 19 |  | 2014-11-03 | 2022-05-24 | Engine manufacturer revised (08/01/2019: Recertification to Chapter 14)
A70430 | EASA.A.004 | 45 | 2025-10-09 | Airbus S.A.S. | A330-343 |  | 35 |  |  | 205000 | 187000 | Rolls-Royce Deutschland Ltd & Co KG | Trent 768-60 |  | EP Package | 2 | Annex 16/I | 7/11-B | 14 | 97.1 | 100.5 | 3.4 | 87.8 | 97.4 | 9.6 | 97.1 | 104 | 6.9 | 282 | 301.9 | 19.9 |  | 2014-11-03 | 2022-05-24 | Engine manufacturer revised (08/01/2019: Recertification to Chapter 14)
A70431 | EASA.A.004 | 45 | 2025-10-09 | Airbus S.A.S. | A330-343 |  | 34 |  |  | 205000 | 185000 | Rolls-Royce Deutschland Ltd & Co KG | Trent 768-60 |  | EP Package | 2 | Annex 16/I | 7/11-B | 14 | 97.1 | 100.5 | 3.4 | 87.8 | 97.4 | 9.6 | 97 | 104 | 7 | 281.9 | 301.9 | 20 |  | 2014-11-03 | 2022-05-24 | Engine manufacturer revised (08/01/2019: Recertification to Chapter 14)
A70432 | EASA.A.004 | 45 | 2025-10-09 | Airbus S.A.S. | A330-343 |  | 31 |  |  | 199000 | 187000 | Rolls-Royce Deutschland Ltd & Co KG | Trent 768-60 |  | EP Package | 2 | Annex 16/I | 7/11-B | 14 | 97.2 | 100.4 | 3.2 | 87 | 97.2 | 10.2 | 97.1 | 103.9 | 6.8 | 281.3 | 301.5 | 20.2 |  | 2014-11-03 | 2022-05-24 | Engine manufacturer revised (08/01/2019: Recertification to Chapter 14)
A70433 | EASA.A.004 | 45 | 2025-10-09 | Airbus S.A.S. | A330-343 |  | 30 |  |  | 199000 | 185000 | Rolls-Royce Deutschland Ltd & Co KG | Trent 768-60 |  | EP Package | 2 | Annex 16/I | 7/11-B | 14 | 97.2 | 100.4 | 3.2 | 87 | 97.2 | 10.2 | 97 | 103.9 | 6.9 | 281.2 | 301.5 | 20.3 |  | 2014-11-03 | 2022-05-24 | Engine manufacturer revised (08/01/2019: Recertification to Chapter 14)
A70434 | EASA.A.004 | 45 | 2025-10-09 | Airbus S.A.S. | A330-343 |  | 33 |  |  | 190000 | 187000 | Rolls-Royce Deutschland Ltd & Co KG | Trent 768-60 |  | EP Package | 2 | Annex 16/I | 7/11-B | 14 | 97.3 | 100.2 | 2.9 | 85.8 | 96.9 | 11.1 | 97.1 | 103.7 | 6.6 | 280.2 | 300.8 | 20.6 |  | 2014-11-03 | 2022-05-24 | Engine manufacturer revised (08/01/2019: Recertification to Chapter 14)
A70435 | EASA.A.004 | 45 | 2025-10-09 | Airbus S.A.S. | A330-343 |  | 32 |  |  | 190000 | 185000 | Rolls-Royce Deutschland Ltd & Co KG | Trent 768-60 |  | EP Package | 2 | Annex 16/I | 7/11-B | 14 | 97.3 | 100.2 | 2.9 | 85.8 | 96.9 | 11.1 | 97 | 103.7 | 6.7 | 280.1 | 300.8 | 20.7 |  | 2014-11-03 | 2022-05-24 | Engine manufacturer revised (08/01/2019: Recertification to Chapter 14)
A70416 | EASA.A.004 | 45 | 2025-10-09 | Airbus S.A.S. | A330-343 |  | 52 |  |  | 233000 | 187000 | Rolls-Royce Deutschland Ltd & Co KG | Trent 768-60 |  |  | 2 | Annex 16/I | 7/11-B | 14 | 96.7 | 101 | 4.3 | 91.8 | 98.1 | 6.3 | 97.1 | 104.4 | 7.3 | 285.6 | 303.5 | 17.9 |  | 2014-11-03 | 2022-05-24 | Engine manufacturer revised (08/01/2019: Recertification to Chapter 14 (22/10/2014: Engine modification addded))
A70417 | EASA.A.004 | 45 | 2025-10-09 | Airbus S.A.S. | A330-343 |  | 50 |  |  | 230000 | 185000 | Rolls-Royce Deutschland Ltd & Co KG | Trent 768-60 |  |  | 2 | Annex 16/I | 7/11-B | 14 | 96.7 | 101 | 4.3 | 91.4 | 98 | 6.6 | 97 | 104.3 | 7.3 | 285.1 | 303.3 | 18.2 |  | 2014-11-03 | 2022-05-24 | Engine manufacturer revised (08/01/2019: Recertification to Chapter 14 (22/10/2014: Engine modification addded))
A70418 |  |  |  | Airbus S.A.S. | A330-343 |  |  |  |  | 229500 | 185000 | Rolls-Royce Deutschland Ltd & Co KG | Trent 768-60 |  |  | 2 | Annex 16/I | 7/11-B | 14 | 96.7 | 100.9 | 4.2 | 91.3 | 98 | 6.7 | 97 | 104.3 | 7.3 | 285 | 303.2 | 18.2 |  | 2014-11-03 | 2022-05-24 | Engine manufacturer revised (08/01/2019: Recertification to Chapter 14 (22/10/2014: Engine modification addded))
A70419 | EASA.A.004 | 45 | 2025-10-09 | Airbus S.A.S. | A330-343 |  | 39 |  |  | 217000 | 187000 | Rolls-Royce Deutschland Ltd & Co KG | Trent 768-60 |  |  | 2 | Annex 16/I | 7/11-B | 14 | 96.9 | 100.7 | 3.8 | 89.5 | 97.7 | 8.2 | 97.1 | 104.1 | 7 | 283.5 | 302.5 | 19 |  | 2014-11-03 | 2022-05-24 | Engine manufacturer revised (08/01/2019: Recertification to Chapter 14 (22/10/2014: Engine modification addded))
A70420 | EASA.A.004 | 45 | 2025-10-09 | Airbus S.A.S. | A330-343 |  | 35 |  |  | 205000 | 187000 | Rolls-Royce Deutschland Ltd & Co KG | Trent 768-60 |  |  | 2 | Annex 16/I | 7/11-B | 14 | 97.1 | 100.5 | 3.4 | 87.8 | 97.4 | 9.6 | 97.1 | 104 | 6.9 | 282 | 301.9 | 19.9 |  | 2014-11-03 | 2022-05-24 | Engine manufacturer revised (08/01/2019: Recertification to Chapter 14)
A70421 | EASA.A.004 | 45 | 2025-10-09 | Airbus S.A.S. | A330-343 |  | 34 |  |  | 205000 | 185000 | Rolls-Royce Deutschland Ltd & Co KG | Trent 768-60 |  |  | 2 | Annex 16/I | 7/11-B | 14 | 97.1 | 100.5 | 3.4 | 87.8 | 97.4 | 9.6 | 97 | 104 | 7 | 281.9 | 301.9 | 20 |  | 2014-11-03 | 2022-05-24 | Engine manufacturer revised (08/01/2019: Recertification to Chapter 14)
A70422 | EASA.A.004 | 45 | 2025-10-09 | Airbus S.A.S. | A330-343 |  | 31 |  |  | 199000 | 187000 | Rolls-Royce Deutschland Ltd & Co KG | Trent 768-60 |  |  | 2 | Annex 16/I | 7/11-B | 14 | 97.2 | 100.4 | 3.2 | 87 | 97.2 | 10.2 | 97.1 | 103.9 | 6.8 | 281.3 | 301.5 | 20.2 |  | 2014-11-03 | 2022-05-24 | Engine manufacturer revised (08/01/2019: Recertification to Chapter 14 (12/07/2011: Changed amendment of ICAO Annex 16 to 5/9))
A70423 | EASA.A.004 | 45 | 2025-10-09 | Airbus S.A.S. | A330-343 |  | 30 |  |  | 199000 | 185000 | Rolls-Royce Deutschland Ltd & Co KG | Trent 768-60 |  |  | 2 | Annex 16/I | 7/11-B | 14 | 97.2 | 100.4 | 3.2 | 87 | 97.2 | 10.2 | 97 | 103.9 | 6.9 | 281.2 | 301.5 | 20.3 |  | 2014-11-03 | 2022-05-24 | Engine manufacturer revised (08/01/2019: Recertification to Chapter 14 (12/07/2011: Changed amendment of ICAO Annex 16 to 5/9))
A70424 | EASA.A.004 | 45 | 2025-10-09 | Airbus S.A.S. | A330-343 |  | 33 |  |  | 190000 | 187000 | Rolls-Royce Deutschland Ltd & Co KG | Trent 768-60 |  |  | 2 | Annex 16/I | 7/11-B | 14 | 97.3 | 100.2 | 2.9 | 85.8 | 96.9 | 11.1 | 97.1 | 103.7 | 6.6 | 280.2 | 300.8 | 20.6 |  | 2014-11-03 | 2022-05-24 | Engine manufacturer revised (08/01/2019: Recertification to Chapter 14 (12/07/2011: Changed amendment of ICAO Annex 16 to 5/9))
A70425 | EASA.A.004 | 45 | 2025-10-09 | Airbus S.A.S. | A330-343 |  | 32 |  |  | 190000 | 185000 | Rolls-Royce Deutschland Ltd & Co KG | Trent 768-60 |  |  | 2 | Annex 16/I | 7/11-B | 14 | 97.3 | 100.2 | 2.9 | 85.8 | 96.9 | 11.1 | 97 | 103.7 | 6.7 | 280.1 | 300.8 | 20.7 |  | 2014-11-03 | 2022-05-24 | Engine manufacturer revised (08/01/2019: Recertification to Chapter 14 (12/07/2011: Changed amendment of ICAO Annex 16 to 5/9))
A78523 | EASA.A.004 | 45 | 2025-10-09 | Airbus S.A.S. | A330-743L | BelugaXL | 0 | 209598 | Take-off performance improvement | 227000 | 187000 | Rolls-Royce Deutschland Ltd & Co KG | Trent 772B-60 |  | EP Package | 2 | Annex 16/I | 8/13 | 14 | 97.2 | 100.9 | 3.7 | 91.2 | 98 | 6.8 | 97.6 | 104.3 | 6.7 | 286 | 303.2 | 17.2 |  | 2022-01-03 | 2022-05-24 | Engine manufacturer revised
A78525 | EASA.A.004 | 45 | 2025-10-09 | Airbus S.A.S. | A330-743L | BelugaXL | 1 | 209598 | Take-off performance improvement | 205000 | 187000 | Rolls-Royce Deutschland Ltd & Co KG | Trent 772B-60 |  | EP Package | 2 | Annex 16/I | 8/13 | 14 | 97.5 | 100.5 | 3 | 88.2 | 97.4 | 9.2 | 97.6 | 104 | 6.4 | 283.3 | 301.9 | 18.6 |  | 2022-01-03 | 2022-05-24 | Engine manufacturer revised
A75419 | EASA.A.004 | 45 | 2025-10-09 | Airbus S.A.S. | A330-743L | BelugaXL | 0 |  |  | 227000 | 187000 | Rolls-Royce Deutschland Ltd & Co KG | Trent 772B-60 |  | EP Package | 2 | Annex 16/I | 8/12 | 14 | 97 | 100.9 | 3.9 | 91.5 | 98 | 6.5 | 97.6 | 104.3 | 6.7 | 286.1 | 303.2 | 17.1 |  | 2019-11-08 | 2022-05-24 | Engine manufacturer revised
A75417 | EASA.A.004 | 45 | 2025-10-09 | Airbus S.A.S. | A330-743L | BelugaXL | 1 |  |  | 205000 | 187000 | Rolls-Royce Deutschland Ltd & Co KG | Trent 772B-60 |  | EP Package | 2 | Annex 16/I | 8/12 | 14 | 97.3 | 100.5 | 3.2 | 88.3 | 97.4 | 9.1 | 97.6 | 104 | 6.4 | 283.2 | 301.9 | 18.7 |  | 2019-11-08 | 2022-05-24 | Engine manufacturer revised
A78983 | EASA.A.004 | 45 | 2025-10-09 | Airbus S.A.S. | A330-841 |  | 820 |  | AFM1 performance | 251000 | 186000 | Rolls-Royce Deutschland Ltd & Co KG | Trent 7000-72 | 210021 | Engine intermix (each combination of one engine without any modification, one engine with mod 209268 Implementation of High Pressure Turbine Blade durability enhancement package, one engine with mod 208635 NEW IPC R1/R2) | 2 | Annex 16/I | 8/13 | 14 | 92.4 | 101.3 | 8.9 | 90.4 | 98.5 | 8.1 | 98.2 | 104.6 | 6.4 | 281 | 304.4 | 23.4 |  | 2022-12-05 | 2025-03-19 | Engine intermix description and noise levels reverted back to 3 engines option (06/01/2025: Engine intermix description and noise levels revised)
A78984 | EASA.A.004 | 45 | 2025-10-09 | Airbus S.A.S. | A330-841 |  | 821 |  | AFM1 performance | 251000 | 186000 | Rolls-Royce Deutschland Ltd & Co KG | Trent 7000-72 | 210021 | Engine intermix (each combination of one engine without any modification, one engine with mod 209268 Implementation of High Pressure Turbine Blade durability enhancement package, one engine with mod 208635 NEW IPC R1/R2) | 2 | Annex 16/I | 8/13 | 14 | 92.4 | 101.3 | 8.9 | 90.4 | 98.5 | 8.1 | 98.2 | 104.6 | 6.4 | 281 | 304.4 | 23.4 |  | 2022-12-05 | 2025-03-19 | Engine intermix description and noise levels reverted back to 3 engines option (06/01/2025: Engine intermix description and noise levels revised)
A78985 | EASA.A.004 | 45 | 2025-10-09 | Airbus S.A.S. | A330-841 |  | 822 |  | AFM1 performance | 247000 | 186000 | Rolls-Royce Deutschland Ltd & Co KG | Trent 7000-72 | 210021 | Engine intermix (each combination of one engine without any modification, one engine with mod 209268 Implementation of High Pressure Turbine Blade durability enhancement package, one engine with mod 208635 NEW IPC R1/R2) | 2 | Annex 16/I | 8/13 | 14 | 92.4 | 101.2 | 8.8 | 89.8 | 98.4 | 8.6 | 98.2 | 104.6 | 6.4 | 280.4 | 304.2 | 23.8 |  | 2022-12-05 | 2025-03-19 | Engine intermix description and noise levels reverted back to 3 engines option (06/01/2025: Engine intermix description and noise levels revised)
A78990 | EASA.A.004 | 45 | 2025-10-09 | Airbus S.A.S. | A330-841 |  | 800 |  | AFM1 performance | 242000 | 186000 | Rolls-Royce Deutschland Ltd & Co KG | Trent 7000-72 | 210021 | Engine intermix (each combination of one engine without any modification, one engine with mod 209268 Implementation of High Pressure Turbine Blade durability enhancement package, one engine with mod 208635 NEW IPC R1/R2) | 2 | Annex 16/I | 8/13 | 14 | 92.5 | 101.1 | 8.6 | 89.1 | 98.3 | 9.2 | 98.2 | 104.5 | 6.3 | 279.8 | 303.9 | 24.1 |  | 2022-12-05 | 2025-03-19 | Engine intermix description and noise levels reverted back to 3 engines option (06/01/2025: Engine intermix description and noise levels revised)
A78991 | EASA.A.004 | 45 | 2025-10-09 | Airbus S.A.S. | A330-841 |  | 801 |  | AFM1 performance | 242000 | 186000 | Rolls-Royce Deutschland Ltd & Co KG | Trent 7000-72 | 210021 | Engine intermix (each combination of one engine without any modification, one engine with mod 209268 Implementation of High Pressure Turbine Blade durability enhancement package, one engine with mod 208635 NEW IPC R1/R2) | 2 | Annex 16/I | 8/13 | 14 | 92.5 | 101.1 | 8.6 | 89.1 | 98.3 | 9.2 | 98.2 | 104.5 | 6.3 | 279.8 | 303.9 | 24.1 |  | 2022-12-05 | 2025-03-19 | Engine intermix description and noise levels reverted back to 3 engines option (06/01/2025: Engine intermix description and noise levels revised)
A78994 | EASA.A.004 | 45 | 2025-10-09 | Airbus S.A.S. | A330-841 |  | 802 |  | AFM1 performance | 238000 | 186000 | Rolls-Royce Deutschland Ltd & Co KG | Trent 7000-72 | 210021 | Engine intermix (each combination of one engine without any modification, one engine with mod 209268 Implementation of High Pressure Turbine Blade durability enhancement package, one engine with mod 208635 NEW IPC R1/R2) | 2 | Annex 16/I | 8/13 | 14 | 92.5 | 101.1 | 8.6 | 88.6 | 98.2 | 9.6 | 98.2 | 104.5 | 6.3 | 279.3 | 303.8 | 24.5 |  | 2022-12-05 | 2025-03-19 | Engine intermix description and noise levels reverted back to 3 engines option (06/01/2025: Engine intermix description and noise levels revised)
A78995 | EASA.A.004 | 45 | 2025-10-09 | Airbus S.A.S. | A330-841 |  | 803 |  | AFM1 performance | 234000 | 186000 | Rolls-Royce Deutschland Ltd & Co KG | Trent 7000-72 | 210021 | Engine intermix (each combination of one engine without any modification, one engine with mod 209268 Implementation of High Pressure Turbine Blade durability enhancement package, one engine with mod 208635 NEW IPC R1/R2) | 2 | Annex 16/I | 8/13 | 14 | 92.6 | 101 | 8.4 | 88 | 98.1 | 10.1 | 98.2 | 104.4 | 6.2 | 278.8 | 303.5 | 24.7 |  | 2022-12-05 | 2025-03-19 | Engine intermix description and noise levels reverted back to 3 engines option (06/01/2025: Engine intermix description and noise levels revised)
A78997 | EASA.A.004 | 45 | 2025-10-09 | Airbus S.A.S. | A330-841 |  | 804 |  | AFM1 performance | 230000 | 186000 | Rolls-Royce Deutschland Ltd & Co KG | Trent 7000-72 | 210021 | Engine intermix (each combination of one engine without any modification, one engine with mod 209268 Implementation of High Pressure Turbine Blade durability enhancement package, one engine with mod 208635 NEW IPC R1/R2) | 2 | Annex 16/I | 8/13 | 14 | 92.6 | 101 | 8.4 | 87.5 | 98 | 10.5 | 98.2 | 104.3 | 6.1 | 278.3 | 303.3 | 25 |  | 2022-12-05 | 2025-03-19 | Engine intermix description and noise levels reverted back to 3 engines option (06/01/2025: Engine intermix description and noise levels revised)
A78998 | EASA.A.004 | 45 | 2025-10-09 | Airbus S.A.S. | A330-841 |  | 805 |  | AFM1 performance | 220000 | 186000 | Rolls-Royce Deutschland Ltd & Co KG | Trent 7000-72 | 210021 | Engine intermix (each combination of one engine without any modification, one engine with mod 209268 Implementation of High Pressure Turbine Blade durability enhancement package, one engine with mod 208635 NEW IPC R1/R2) | 2 | Annex 16/I | 8/13 | 14 | 92.7 | 100.8 | 8.1 | 86.2 | 97.8 | 11.6 | 98.2 | 104.2 | 6 | 277.1 | 302.8 | 25.7 |  | 2022-12-05 | 2025-03-19 | Engine intermix description and noise levels reverted back to 3 engines option (06/01/2025: Engine intermix description and noise levels revised)
A78999 | EASA.A.004 | 45 | 2025-10-09 | Airbus S.A.S. | A330-841 |  | 806 |  | AFM1 performance | 215000 | 186000 | Rolls-Royce Deutschland Ltd & Co KG | Trent 7000-72 | 210021 | Engine intermix (each combination of one engine without any modification, one engine with mod 209268 Implementation of High Pressure Turbine Blade durability enhancement package, one engine with mod 208635 NEW IPC R1/R2) | 2 | Annex 16/I | 8/13 | 14 | 92.8 | 100.7 | 7.9 | 85.6 | 97.6 | 12 | 98.2 | 104.1 | 5.9 | 276.6 | 302.4 | 25.8 |  | 2022-12-05 | 2025-03-19 | Engine intermix description and noise levels reverted back to 3 engines option (06/01/2025: Engine intermix description and noise levels revised)
A79000 | EASA.A.004 | 45 | 2025-10-09 | Airbus S.A.S. | A330-841 |  | 807 |  | AFM1 performance | 210000 | 186000 | Rolls-Royce Deutschland Ltd & Co KG | Trent 7000-72 | 210021 | Engine intermix (each combination of one engine without any modification, one engine with mod 209268 Implementation of High Pressure Turbine Blade durability enhancement package, one engine with mod 208635 NEW IPC R1/R2) | 2 | Annex 16/I | 8/13 | 14 | 92.8 | 100.6 | 7.8 | 84.9 | 97.5 | 12.6 | 98.2 | 104 | 5.8 | 275.9 | 302.1 | 26.2 |  | 2022-12-05 | 2025-03-19 | Engine intermix description and noise levels reverted back to 3 engines option (06/01/2025: Engine intermix description and noise levels revised)
A79001 | EASA.A.004 | 45 | 2025-10-09 | Airbus S.A.S. | A330-841 |  | 808 |  | AFM1 performance | 205000 | 186000 | Rolls-Royce Deutschland Ltd & Co KG | Trent 7000-72 | 210021 | Engine intermix (each combination of one engine without any modification, one engine with mod 209268 Implementation of High Pressure Turbine Blade durability enhancement package, one engine with mod 208635 NEW IPC R1/R2) | 2 | Annex 16/I | 8/13 | 14 | 92.9 | 100.5 | 7.6 | 84.3 | 97.4 | 13.1 | 98.2 | 104 | 5.8 | 275.4 | 301.9 | 26.5 |  | 2022-12-05 | 2025-03-19 | Engine intermix description and noise levels reverted back to 3 engines option (06/01/2025: Engine intermix description and noise levels revised)
A79002 | EASA.A.004 | 45 | 2025-10-09 | Airbus S.A.S. | A330-841 |  | 809 |  | AFM1 performance | 200000 | 186000 | Rolls-Royce Deutschland Ltd & Co KG | Trent 7000-72 | 210021 | Engine intermix (each combination of one engine without any modification, one engine with mod 209268 Implementation of High Pressure Turbine Blade durability enhancement package, one engine with mod 208635 NEW IPC R1/R2) | 2 | Annex 16/I | 8/13 | 14 | 93 | 100.4 | 7.4 | 83.7 | 97.2 | 13.5 | 98.2 | 103.9 | 5.7 | 274.9 | 301.5 | 26.6 |  | 2022-12-05 | 2025-03-19 | Engine intermix description and noise levels reverted back to 3 engines option (06/01/2025: Engine intermix description and noise levels revised)
A78900 | EASA.A.004 | 45 | 2025-10-09 | Airbus S.A.S. | A330-841 |  | 820 |  | AFM1 performance | 251000 | 186000 | Rolls-Royce Deutschland Ltd & Co KG | Trent 7000-72 | 209268 | Implementation of High Pressure Turbine Blade durability enhancement package | 2 | Annex 16/I | 8/13 | 14 | 91.6 | 101.3 | 9.7 | 89.3 | 98.5 | 9.2 | 97.5 | 104.6 | 7.1 | 278.4 | 304.4 | 26 |  | 2022-09-06 |  | Record deleted, replaced by record
A78901 | EASA.A.004 | 45 | 2025-10-09 | Airbus S.A.S. | A330-841 |  | 821 |  | AFM1 performance | 251000 | 186000 | Rolls-Royce Deutschland Ltd & Co KG | Trent 7000-72 | 209268 | Implementation of High Pressure Turbine Blade durability enhancement package | 2 | Annex 16/I | 8/13 | 14 | 91.6 | 101.3 | 9.7 | 89.3 | 98.5 | 9.2 | 97.5 | 104.6 | 7.1 | 278.4 | 304.4 | 26 |  | 2022-09-06
A78902 | EASA.A.004 | 45 | 2025-10-09 | Airbus S.A.S. | A330-841 |  | 822 |  | AFM1 performance | 247000 | 186000 | Rolls-Royce Deutschland Ltd & Co KG | Trent 7000-72 | 209268 | Implementation of High Pressure Turbine Blade durability enhancement package | 2 | Annex 16/I | 8/13 | 14 | 91.7 | 101.2 | 9.5 | 88.8 | 98.4 | 9.6 | 97.5 | 104.6 | 7.1 | 278 | 304.2 | 26.2 |  | 2022-09-06
A78903 |  |  |  | Airbus S.A.S. | A330-841 |  | 823 |  | AFM1 performance | 247000 | 186000 | Rolls-Royce Deutschland Ltd & Co KG | Trent 7000-72 | 209268 | Implementation of High Pressure Turbine Blade durability enhancement package | 2 | Annex 16/I | 8/13 | 14 | 91.7 | 101.2 | 9.5 | 88.8 | 98.4 | 9.6 | 97.5 | 104.6 | 7.1 | 278 | 304.2 | 26.2 |  | 2022-09-06
A78904 |  |  |  | Airbus S.A.S. | A330-841 |  | 810 |  | AFM1 performance | 245000 | 186000 | Rolls-Royce Deutschland Ltd & Co KG | Trent 7000-72 | 209268 | Implementation of High Pressure Turbine Blade durability enhancement package | 2 | Annex 16/I | 8/13 | 14 | 91.7 | 101.2 | 9.5 | 88.5 | 98.4 | 9.9 | 97.5 | 104.6 | 7.1 | 277.7 | 304.2 | 26.5 |  | 2022-09-06
A78905 |  |  |  | Airbus S.A.S. | A330-841 |  | 811 |  | AFM1 performance | 245000 | 186000 | Rolls-Royce Deutschland Ltd & Co KG | Trent 7000-72 | 209268 | Implementation of High Pressure Turbine Blade durability enhancement package | 2 | Annex 16/I | 8/13 | 14 | 91.7 | 101.2 | 9.5 | 88.5 | 98.4 | 9.9 | 97.5 | 104.6 | 7.1 | 277.7 | 304.2 | 26.5 |  | 2022-09-06
A78906 |  |  |  | Airbus S.A.S. | A330-841 |  | 824 |  | AFM1 performance | 245000 | 186000 | Rolls-Royce Deutschland Ltd & Co KG | Trent 7000-72 | 209268 | Implementation of High Pressure Turbine Blade durability enhancement package | 2 | Annex 16/I | 8/13 | 14 | 91.7 | 101.2 | 9.5 | 88.5 | 98.4 | 9.9 | 97.5 | 104.6 | 7.1 | 277.7 | 304.2 | 26.5 |  | 2022-09-06
A78907 | EASA.A.004 | 45 | 2025-10-09 | Airbus S.A.S. | A330-841 |  | 800 |  | AFM1 performance | 242000 | 186000 | Rolls-Royce Deutschland Ltd & Co KG | Trent 7000-72 | 209268 | Implementation of High Pressure Turbine Blade durability enhancement package | 2 | Annex 16/I | 8/13 | 14 | 91.7 | 101.1 | 9.4 | 88.1 | 98.3 | 10.2 | 97.5 | 104.5 | 7 | 277.3 | 303.9 | 26.6 |  | 2022-09-06
A78908 | EASA.A.004 | 45 | 2025-10-09 | Airbus S.A.S. | A330-841 |  | 801 |  | AFM1 performance | 242000 | 186000 | Rolls-Royce Deutschland Ltd & Co KG | Trent 7000-72 | 209268 | Implementation of High Pressure Turbine Blade durability enhancement package | 2 | Annex 16/I | 8/13 | 14 | 91.7 | 101.1 | 9.4 | 88.1 | 98.3 | 10.2 | 97.5 | 104.5 | 7 | 277.3 | 303.9 | 26.6 |  | 2022-09-06
A78909 |  |  |  | Airbus S.A.S. | A330-841 |  | 825 |  | AFM1 performance | 242000 | 186000 | Rolls-Royce Deutschland Ltd & Co KG | Trent 7000-72 | 209268 | Implementation of High Pressure Turbine Blade durability enhancement package | 2 | Annex 16/I | 8/13 | 14 | 91.7 | 101.1 | 9.4 | 88.1 | 98.3 | 10.2 | 97.5 | 104.5 | 7 | 277.3 | 303.9 | 26.6 |  | 2022-09-06
A78910 |  |  |  | Airbus S.A.S. | A330-841 |  | 812 |  | AFM1 performance | 241000 | 186000 | Rolls-Royce Deutschland Ltd & Co KG | Trent 7000-72 | 209268 | Implementation of High Pressure Turbine Blade durability enhancement package | 2 | Annex 16/I | 8/13 | 14 | 91.7 | 101.1 | 9.4 | 88 | 98.3 | 10.3 | 97.5 | 104.5 | 7 | 277.2 | 303.9 | 26.7 |  | 2022-09-06
A78911 | EASA.A.004 | 45 | 2025-10-09 | Airbus S.A.S. | A330-841 |  | 802 |  | AFM1 performance | 238000 | 186000 | Rolls-Royce Deutschland Ltd & Co KG | Trent 7000-72 | 209268 | Implementation of High Pressure Turbine Blade durability enhancement package | 2 | Annex 16/I | 8/13 | 14 | 91.8 | 101.1 | 9.3 | 87.5 | 98.2 | 10.7 | 97.5 | 104.5 | 7 | 276.8 | 303.8 | 27 |  | 2022-09-06
A78912 | EASA.A.004 | 45 | 2025-10-09 | Airbus S.A.S. | A330-841 |  | 803 |  | AFM1 performance | 234000 | 186000 | Rolls-Royce Deutschland Ltd & Co KG | Trent 7000-72 | 209268 | Implementation of High Pressure Turbine Blade durability enhancement package | 2 | Annex 16/I | 8/13 | 14 | 91.8 | 101 | 9.2 | 87 | 98.1 | 11.1 | 97.5 | 104.4 | 6.9 | 276.3 | 303.5 | 27.2 |  | 2022-09-06
A78913 |  |  |  | Airbus S.A.S. | A330-841 |  |  |  | AFM1 performance | 233000 | 186000 | Rolls-Royce Deutschland Ltd & Co KG | Trent 7000-72 | 209268 | Implementation of High Pressure Turbine Blade durability enhancement package | 2 | Annex 16/I | 8/13 | 14 | 91.8 | 101 | 9.2 | 86.8 | 98.1 | 11.3 | 97.5 | 104.4 | 6.9 | 276.1 | 303.5 | 27.4 |  | 2022-09-06
A78914 | EASA.A.004 | 45 | 2025-10-09 | Airbus S.A.S. | A330-841 |  | 804 |  | AFM1 performance | 230000 | 186000 | Rolls-Royce Deutschland Ltd & Co KG | Trent 7000-72 | 209268 | Implementation of High Pressure Turbine Blade durability enhancement package | 2 | Annex 16/I | 8/13 | 14 | 91.9 | 101 | 9.1 | 86.4 | 98 | 11.6 | 97.5 | 104.3 | 6.8 | 275.8 | 303.3 | 27.5 |  | 2022-09-06
A78915 | EASA.A.004 | 45 | 2025-10-09 | Airbus S.A.S. | A330-841 |  | 805 |  | AFM1 performance | 220000 | 186000 | Rolls-Royce Deutschland Ltd & Co KG | Trent 7000-72 | 209268 | Implementation of High Pressure Turbine Blade durability enhancement package | 2 | Annex 16/I | 8/13 | 14 | 92 | 100.8 | 8.8 | 85.1 | 97.8 | 12.7 | 97.5 | 104.2 | 6.7 | 274.6 | 302.8 | 28.2 |  | 2022-09-06
A78916 | EASA.A.004 | 45 | 2025-10-09 | Airbus S.A.S. | A330-841 |  | 806 |  | AFM1 performance | 215000 | 186000 | Rolls-Royce Deutschland Ltd & Co KG | Trent 7000-72 | 209268 | Implementation of High Pressure Turbine Blade durability enhancement package | 2 | Annex 16/I | 8/13 | 14 | 92.1 | 100.7 | 8.6 | 84.5 | 97.6 | 13.1 | 97.5 | 104.1 | 6.6 | 274.1 | 302.4 | 28.3 |  | 2022-09-06
A78917 | EASA.A.004 | 45 | 2025-10-09 | Airbus S.A.S. | A330-841 |  | 807 |  | AFM1 performance | 210000 | 186000 | Rolls-Royce Deutschland Ltd & Co KG | Trent 7000-72 | 209268 | Implementation of High Pressure Turbine Blade durability enhancement package | 2 | Annex 16/I | 8/13 | 14 | 92.1 | 100.6 | 8.5 | 83.9 | 97.5 | 13.6 | 97.5 | 104 | 6.5 | 273.5 | 302.1 | 28.6 |  | 2022-09-06
A78918 | EASA.A.004 | 45 | 2025-10-09 | Airbus S.A.S. | A330-841 |  | 808 |  | AFM1 performance | 205000 | 186000 | Rolls-Royce Deutschland Ltd & Co KG | Trent 7000-72 | 209268 | Implementation of High Pressure Turbine Blade durability enhancement package | 2 | Annex 16/I | 8/13 | 14 | 92.2 | 100.5 | 8.3 | 83.3 | 97.4 | 14.1 | 97.5 | 104 | 6.5 | 273 | 301.9 | 28.9 |  | 2022-09-06
A78919 | EASA.A.004 | 45 | 2025-10-09 | Airbus S.A.S. | A330-841 |  | 809 |  | AFM1 performance | 200000 | 186000 | Rolls-Royce Deutschland Ltd & Co KG | Trent 7000-72 | 209268 | Implementation of High Pressure Turbine Blade durability enhancement package | 2 | Annex 16/I | 8/13 | 14 | 92.3 | 100.4 | 8.1 | 82.7 | 97.2 | 14.5 | 97.5 | 103.9 | 6.4 | 272.5 | 301.5 | 29 |  | 2022-09-06
A78860 | EASA.A.004 | 45 | 2025-10-09 | Airbus S.A.S. | A330-841 |  | 820 |  | AFM1 performance | 251000 | 186000 | Rolls-Royce Deutschland Ltd & Co KG | Trent 7000-72 | 208635 | NEW IPC R1/R2 | 2 | Annex 16/I | 8/13 | 14 | 91.6 | 101.3 | 9.7 | 89.6 | 98.5 | 8.9 | 97.8 | 104.6 | 6.8 | 279 | 304.4 | 25.4 |  | 2022-09-06
A78861 | EASA.A.004 | 45 | 2025-10-09 | Airbus S.A.S. | A330-841 |  | 821 |  | AFM1 performance | 251000 | 186000 | Rolls-Royce Deutschland Ltd & Co KG | Trent 7000-72 | 208635 | NEW IPC R1/R2 | 2 | Annex 16/I | 8/13 | 14 | 91.6 | 101.3 | 9.7 | 89.6 | 98.5 | 8.9 | 97.8 | 104.6 | 6.8 | 279 | 304.4 | 25.4 |  | 2022-09-06
A78862 | EASA.A.004 | 45 | 2025-10-09 | Airbus S.A.S. | A330-841 |  | 822 |  | AFM1 performance | 247000 | 186000 | Rolls-Royce Deutschland Ltd & Co KG | Trent 7000-72 | 208635 | NEW IPC R1/R2 | 2 | Annex 16/I | 8/13 | 14 | 91.6 | 101.2 | 9.6 | 89 | 98.4 | 9.4 | 97.8 | 104.6 | 6.8 | 278.4 | 304.2 | 25.8 |  | 2022-09-06
A78867 | EASA.A.004 | 45 | 2025-10-09 | Airbus S.A.S. | A330-841 |  | 800 |  | AFM1 performance | 242000 | 186000 | Rolls-Royce Deutschland Ltd & Co KG | Trent 7000-72 | 208635 | NEW IPC R1/R2 | 2 | Annex 16/I | 8/13 | 14 | 91.7 | 101.1 | 9.4 | 88.3 | 98.3 | 10 | 97.8 | 104.5 | 6.7 | 277.8 | 303.9 | 26.1 |  | 2022-09-06
A78868 | EASA.A.004 | 45 | 2025-10-09 | Airbus S.A.S. | A330-841 |  | 801 |  | AFM1 performance | 242000 | 186000 | Rolls-Royce Deutschland Ltd & Co KG | Trent 7000-72 | 208635 | NEW IPC R1/R2 | 2 | Annex 16/I | 8/13 | 14 | 91.7 | 101.1 | 9.4 | 88.3 | 98.3 | 10 | 97.8 | 104.5 | 6.7 | 277.8 | 303.9 | 26.1 |  | 2022-09-06
A78871 | EASA.A.004 | 45 | 2025-10-09 | Airbus S.A.S. | A330-841 |  | 802 |  | AFM1 performance | 238000 | 186000 | Rolls-Royce Deutschland Ltd & Co KG | Trent 7000-72 | 208635 | NEW IPC R1/R2 | 2 | Annex 16/I | 8/13 | 14 | 91.7 | 101.1 | 9.4 | 87.7 | 98.2 | 10.5 | 97.8 | 104.5 | 6.7 | 277.2 | 303.8 | 26.6 |  | 2022-09-06
A78872 | EASA.A.004 | 45 | 2025-10-09 | Airbus S.A.S. | A330-841 |  | 803 |  | AFM1 performance | 234000 | 186000 | Rolls-Royce Deutschland Ltd & Co KG | Trent 7000-72 | 208635 | NEW IPC R1/R2 | 2 | Annex 16/I | 8/13 | 14 | 91.8 | 101 | 9.2 | 87.2 | 98.1 | 10.9 | 97.8 | 104.4 | 6.6 | 276.8 | 303.5 | 26.7 |  | 2022-09-06
A78874 | EASA.A.004 | 45 | 2025-10-09 | Airbus S.A.S. | A330-841 |  | 804 |  | AFM1 performance | 230000 | 186000 | Rolls-Royce Deutschland Ltd & Co KG | Trent 7000-72 | 208635 | NEW IPC R1/R2 | 2 | Annex 16/I | 8/13 | 14 | 91.8 | 101 | 9.2 | 86.6 | 98 | 11.4 | 97.8 | 104.3 | 6.5 | 276.2 | 303.3 | 27.1 |  | 2022-09-06
A78875 | EASA.A.004 | 45 | 2025-10-09 | Airbus S.A.S. | A330-841 |  | 805 |  | AFM1 performance | 220000 | 186000 | Rolls-Royce Deutschland Ltd & Co KG | Trent 7000-72 | 208635 | NEW IPC R1/R2 | 2 | Annex 16/I | 8/13 | 14 | 92 | 100.8 | 8.8 | 85.2 | 97.8 | 12.6 | 97.8 | 104.2 | 6.4 | 275 | 302.8 | 27.8 |  | 2022-09-06
A78876 | EASA.A.004 | 45 | 2025-10-09 | Airbus S.A.S. | A330-841 |  | 806 |  | AFM1 performance | 215000 | 186000 | Rolls-Royce Deutschland Ltd & Co KG | Trent 7000-72 | 208635 | NEW IPC R1/R2 | 2 | Annex 16/I | 8/13 | 14 | 92 | 100.7 | 8.7 | 84.6 | 97.6 | 13 | 97.8 | 104.1 | 6.3 | 274.4 | 302.4 | 28 |  | 2022-09-06
A78877 | EASA.A.004 | 45 | 2025-10-09 | Airbus S.A.S. | A330-841 |  | 807 |  | AFM1 performance | 210000 | 186000 | Rolls-Royce Deutschland Ltd & Co KG | Trent 7000-72 | 208635 | NEW IPC R1/R2 | 2 | Annex 16/I | 8/13 | 14 | 92.1 | 100.6 | 8.5 | 83.9 | 97.5 | 13.6 | 97.8 | 104 | 6.2 | 273.8 | 302.1 | 28.3 |  | 2022-09-06
A78878 | EASA.A.004 | 45 | 2025-10-09 | Airbus S.A.S. | A330-841 |  | 808 |  | AFM1 performance | 205000 | 186000 | Rolls-Royce Deutschland Ltd & Co KG | Trent 7000-72 | 208635 | NEW IPC R1/R2 | 2 | Annex 16/I | 8/13 | 14 | 92.2 | 100.5 | 8.3 | 83.3 | 97.4 | 14.1 | 97.8 | 104 | 6.2 | 273.3 | 301.9 | 28.6 |  | 2022-09-06
A78879 | EASA.A.004 | 45 | 2025-10-09 | Airbus S.A.S. | A330-841 |  | 809 |  | AFM1 performance | 200000 | 186000 | Rolls-Royce Deutschland Ltd & Co KG | Trent 7000-72 | 208635 | NEW IPC R1/R2 | 2 | Annex 16/I | 8/13 | 14 | 92.3 | 100.4 | 8.1 | 82.7 | 97.2 | 14.5 | 97.8 | 103.9 | 6.1 | 272.8 | 301.5 | 28.7 |  | 2022-09-06
A79084 | EASA.A.004 | 45 | 2025-10-09 | Airbus S.A.S. | A330-841 |  | 820 |  | AFM1 performance | 251000 | 186000 | Rolls-Royce Deutschland Ltd & Co KG | Trent 7000-72 |  |  | 2 | Annex 16/I | 8/13 | 14 | 92.4 | 101.3 | 8.9 | 90.4 | 98.5 | 8.1 | 98.2 | 104.6 | 6.4 | 281 | 304.4 | 23.4 |  | 2022-11-15
A79085 | EASA.A.004 | 45 | 2025-10-09 | Airbus S.A.S. | A330-841 |  | 821 |  | AFM1 performance | 251000 | 186000 | Rolls-Royce Deutschland Ltd & Co KG | Trent 7000-72 |  |  | 2 | Annex 16/I | 8/13 | 14 | 92.4 | 101.3 | 8.9 | 90.4 | 98.5 | 8.1 | 98.2 | 104.6 | 6.4 | 281 | 304.4 | 23.4 |  | 2022-11-15
A79086 | EASA.A.004 | 45 | 2025-10-09 | Airbus S.A.S. | A330-841 |  | 822 |  | AFM1 performance | 247000 | 186000 | Rolls-Royce Deutschland Ltd & Co KG | Trent 7000-72 |  |  | 2 | Annex 16/I | 8/13 | 14 | 92.4 | 101.2 | 8.8 | 89.8 | 98.4 | 8.6 | 98.2 | 104.6 | 6.4 | 280.4 | 304.2 | 23.8 |  | 2022-11-15
A79091 | EASA.A.004 | 45 | 2025-10-09 | Airbus S.A.S. | A330-841 |  | 800 |  | AFM1 performance | 242000 | 186000 | Rolls-Royce Deutschland Ltd & Co KG | Trent 7000-72 |  |  | 2 | Annex 16/I | 8/13 | 14 | 92.5 | 101.1 | 8.6 | 89.1 | 98.3 | 9.2 | 98.2 | 104.5 | 6.3 | 279.8 | 303.9 | 24.1 |  | 2022-11-15
A79092 | EASA.A.004 | 45 | 2025-10-09 | Airbus S.A.S. | A330-841 |  | 801 |  | AFM1 performance | 242000 | 186000 | Rolls-Royce Deutschland Ltd & Co KG | Trent 7000-72 |  |  | 2 | Annex 16/I | 8/13 | 14 | 92.5 | 101.1 | 8.6 | 89.1 | 98.3 | 9.2 | 98.2 | 104.5 | 6.3 | 279.8 | 303.9 | 24.1 |  | 2022-11-15
A79095 | EASA.A.004 | 45 | 2025-10-09 | Airbus S.A.S. | A330-841 |  | 802 |  | AFM1 performance | 238000 | 186000 | Rolls-Royce Deutschland Ltd & Co KG | Trent 7000-72 |  |  | 2 | Annex 16/I | 8/13 | 14 | 92.5 | 101.1 | 8.6 | 88.6 | 98.2 | 9.6 | 98.2 | 104.5 | 6.3 | 279.3 | 303.8 | 24.5 |  | 2022-11-15
A79096 | EASA.A.004 | 45 | 2025-10-09 | Airbus S.A.S. | A330-841 |  | 803 |  | AFM1 performance | 234000 | 186000 | Rolls-Royce Deutschland Ltd & Co KG | Trent 7000-72 |  |  | 2 | Annex 16/I | 8/13 | 14 | 92.6 | 101 | 8.4 | 88 | 98.1 | 10.1 | 98.2 | 104.4 | 6.2 | 278.8 | 303.5 | 24.7 |  | 2022-11-15
A79098 | EASA.A.004 | 45 | 2025-10-09 | Airbus S.A.S. | A330-841 |  | 804 |  | AFM1 performance | 230000 | 186000 | Rolls-Royce Deutschland Ltd & Co KG | Trent 7000-72 |  |  | 2 | Annex 16/I | 8/13 | 14 | 92.6 | 101 | 8.4 | 87.5 | 98 | 10.5 | 98.2 | 104.3 | 6.1 | 278.3 | 303.3 | 25 |  | 2022-11-15
A79099 | EASA.A.004 | 45 | 2025-10-09 | Airbus S.A.S. | A330-841 |  | 805 |  | AFM1 performance | 220000 | 186000 | Rolls-Royce Deutschland Ltd & Co KG | Trent 7000-72 |  |  | 2 | Annex 16/I | 8/13 | 14 | 92.7 | 100.8 | 8.1 | 86.2 | 97.8 | 11.6 | 98.2 | 104.2 | 6 | 277.1 | 302.8 | 25.7 |  | 2022-11-15
A79100 | EASA.A.004 | 45 | 2025-10-09 | Airbus S.A.S. | A330-841 |  | 806 |  | AFM1 performance | 215000 | 186000 | Rolls-Royce Deutschland Ltd & Co KG | Trent 7000-72 |  |  | 2 | Annex 16/I | 8/13 | 14 | 92.8 | 100.7 | 7.9 | 85.6 | 97.6 | 12 | 98.2 | 104.1 | 5.9 | 276.6 | 302.4 | 25.8 |  | 2022-11-15
A79101 | EASA.A.004 | 45 | 2025-10-09 | Airbus S.A.S. | A330-841 |  | 807 |  | AFM1 performance | 210000 | 186000 | Rolls-Royce Deutschland Ltd & Co KG | Trent 7000-72 |  |  | 2 | Annex 16/I | 8/13 | 14 | 92.8 | 100.6 | 7.8 | 84.9 | 97.5 | 12.6 | 98.2 | 104 | 5.8 | 275.9 | 302.1 | 26.2 |  | 2022-11-15
A79102 | EASA.A.004 | 45 | 2025-10-09 | Airbus S.A.S. | A330-841 |  | 808 |  | AFM1 performance | 205000 | 186000 | Rolls-Royce Deutschland Ltd & Co KG | Trent 7000-72 |  |  | 2 | Annex 16/I | 8/13 | 14 | 92.9 | 100.5 | 7.6 | 84.3 | 97.4 | 13.1 | 98.2 | 104 | 5.8 | 275.4 | 301.9 | 26.5 |  | 2022-11-15
A79103 | EASA.A.004 | 45 | 2025-10-09 | Airbus S.A.S. | A330-841 |  | 809 |  | AFM1 performance | 200000 | 186000 | Rolls-Royce Deutschland Ltd & Co KG | Trent 7000-72 |  |  | 2 | Annex 16/I | 8/13 | 14 | 93 | 100.4 | 7.4 | 83.7 | 97.2 | 13.5 | 98.2 | 103.9 | 5.7 | 274.9 | 301.5 | 26.6 |  | 2022-11-15
A78940 | EASA.A.004 | 45 | 2025-10-09 | Airbus S.A.S. | A330-841 |  | 820 |  |  | 251000 | 186000 | Rolls-Royce Deutschland Ltd & Co KG | Trent 7000-72 | 210021 | Engine intermix (one engine without any modification, one engine with mod 208635 NEW IPC R1/R2) | 2 | Annex 16/I | 8/13 | 14 | 92.4 | 101.3 | 8.9 | 90.5 | 98.5 | 8 | 98.4 | 104.6 | 6.2 | 281.3 | 304.4 | 23.1 |  | 2022-10-26 | 2025-03-19 | Record restored (06/01/2025: Record deleted as intermix configuration is no longer in service)
A78941 | EASA.A.004 | 45 | 2025-10-09 | Airbus S.A.S. | A330-841 |  | 821 |  |  | 251000 | 186000 | Rolls-Royce Deutschland Ltd & Co KG | Trent 7000-72 | 210021 | Engine intermix (one engine without any modification, one engine with mod 208635 NEW IPC R1/R2) | 2 | Annex 16/I | 8/13 | 14 | 92.4 | 101.3 | 8.9 | 90.5 | 98.5 | 8 | 98.4 | 104.6 | 6.2 | 281.3 | 304.4 | 23.1 |  | 2022-10-26 | 2025-03-19 | Record restored (06/01/2025: Record deleted as intermix configuration is no longer in service)
A78942 | EASA.A.004 | 45 | 2025-10-09 | Airbus S.A.S. | A330-841 |  | 822 |  |  | 247000 | 186000 | Rolls-Royce Deutschland Ltd & Co KG | Trent 7000-72 | 210021 | Engine intermix (one engine without any modification, one engine with mod 208635 NEW IPC R1/R2) | 2 | Annex 16/I | 8/13 | 14 | 92.5 | 101.2 | 8.7 | 89.9 | 98.4 | 8.5 | 98.4 | 104.6 | 6.2 | 280.8 | 304.2 | 23.4 |  | 2022-10-26 | 2025-03-19 | Record restored (06/01/2025: Record deleted as intermix configuration is no longer in service)
A78947 | EASA.A.004 | 45 | 2025-10-09 | Airbus S.A.S. | A330-841 |  | 800 |  |  | 242000 | 186000 | Rolls-Royce Deutschland Ltd & Co KG | Trent 7000-72 | 210021 | Engine intermix (one engine without any modification, one engine with mod 208635 NEW IPC R1/R2) | 2 | Annex 16/I | 8/13 | 14 | 92.5 | 101.1 | 8.6 | 89.2 | 98.3 | 9.1 | 98.4 | 104.5 | 6.1 | 280.1 | 303.9 | 23.8 |  | 2022-10-26 | 2025-03-19 | Record restored (06/01/2025: Record deleted as intermix configuration is no longer in service)
A78948 | EASA.A.004 | 45 | 2025-10-09 | Airbus S.A.S. | A330-841 |  | 801 |  |  | 242000 | 186000 | Rolls-Royce Deutschland Ltd & Co KG | Trent 7000-72 | 210021 | Engine intermix (one engine without any modification, one engine with mod 208635 NEW IPC R1/R2) | 2 | Annex 16/I | 8/13 | 14 | 92.5 | 101.1 | 8.6 | 89.2 | 98.3 | 9.1 | 98.4 | 104.5 | 6.1 | 280.1 | 303.9 | 23.8 |  | 2022-10-26 | 2025-03-19 | Record restored (06/01/2025: Record deleted as intermix configuration is no longer in service)
A78951 | EASA.A.004 | 45 | 2025-10-09 | Airbus S.A.S. | A330-841 |  | 802 |  |  | 238000 | 186000 | Rolls-Royce Deutschland Ltd & Co KG | Trent 7000-72 | 210021 | Engine intermix (one engine without any modification, one engine with mod 208635 NEW IPC R1/R2) | 2 | Annex 16/I | 8/13 | 14 | 92.6 | 101.1 | 8.5 | 88.6 | 98.2 | 9.6 | 98.4 | 104.5 | 6.1 | 279.6 | 303.8 | 24.2 |  | 2022-10-26 | 2025-03-19 | Record restored (06/01/2025: Record deleted as intermix configuration is no longer in service)
A78952 | EASA.A.004 | 45 | 2025-10-09 | Airbus S.A.S. | A330-841 |  | 803 |  |  | 234000 | 186000 | Rolls-Royce Deutschland Ltd & Co KG | Trent 7000-72 | 210021 | Engine intermix (one engine without any modification, one engine with mod 208635 NEW IPC R1/R2) | 2 | Annex 16/I | 8/13 | 14 | 92.6 | 101 | 8.4 | 88.1 | 98.1 | 10 | 98.4 | 104.4 | 6 | 279.1 | 303.5 | 24.4 |  | 2022-10-26 | 2025-03-19 | Record restored (06/01/2025: Record deleted as intermix configuration is no longer in service)
A78954 | EASA.A.004 | 45 | 2025-10-09 | Airbus S.A.S. | A330-841 |  | 804 |  |  | 230000 | 186000 | Rolls-Royce Deutschland Ltd & Co KG | Trent 7000-72 | 210021 | Engine intermix (one engine without any modification, one engine with mod 208635 NEW IPC R1/R2) | 2 | Annex 16/I | 8/13 | 14 | 92.7 | 101 | 8.3 | 87.5 | 98 | 10.5 | 98.4 | 104.3 | 5.9 | 278.6 | 303.3 | 24.7 |  | 2022-10-26 | 2025-03-19 | Record restored (06/01/2025: Record deleted as intermix configuration is no longer in service)
A78956 | EASA.A.004 | 45 | 2025-10-09 | Airbus S.A.S. | A330-841 |  | 805 |  |  | 220000 | 186000 | Rolls-Royce Deutschland Ltd & Co KG | Trent 7000-72 | 210021 | Engine intermix (one engine without any modification, one engine with mod 208635 NEW IPC R1/R2) | 2 | Annex 16/I | 8/13 | 14 | 92.8 | 100.8 | 8 | 86.2 | 97.8 | 11.6 | 98.4 | 104.2 | 5.8 | 277.4 | 302.8 | 25.4 |  | 2022-10-26 | 2025-03-19 | Record restored (06/01/2025: Record deleted as intermix configuration is no longer in service)
A78957 | EASA.A.004 | 45 | 2025-10-09 | Airbus S.A.S. | A330-841 |  | 806 |  |  | 215000 | 186000 | Rolls-Royce Deutschland Ltd & Co KG | Trent 7000-72 | 210021 | Engine intermix (one engine without any modification, one engine with mod 208635 NEW IPC R1/R2) | 2 | Annex 16/I | 8/13 | 14 | 92.8 | 100.7 | 7.9 | 85.6 | 97.6 | 12 | 98.4 | 104.1 | 5.7 | 276.8 | 302.4 | 25.6 |  | 2022-10-26 | 2025-03-19 | Record restored (06/01/2025: Record deleted as intermix configuration is no longer in service)
A78958 | EASA.A.004 | 45 | 2025-10-09 | Airbus S.A.S. | A330-841 |  | 807 |  |  | 210000 | 186000 | Rolls-Royce Deutschland Ltd & Co KG | Trent 7000-72 | 210021 | Engine intermix (one engine without any modification, one engine with mod 208635 NEW IPC R1/R2) | 2 | Annex 16/I | 8/13 | 14 | 92.9 | 100.6 | 7.7 | 85 | 97.5 | 12.5 | 98.4 | 104 | 5.6 | 276.3 | 302.1 | 25.8 |  | 2022-10-26 | 2025-03-19 | Record restored (06/01/2025: Record deleted as intermix configuration is no longer in service)
A78959 | EASA.A.004 | 45 | 2025-10-09 | Airbus S.A.S. | A330-841 |  | 808 |  |  | 205000 | 186000 | Rolls-Royce Deutschland Ltd & Co KG | Trent 7000-72 | 210021 | Engine intermix (one engine without any modification, one engine with mod 208635 NEW IPC R1/R2) | 2 | Annex 16/I | 8/13 | 14 | 93 | 100.5 | 7.5 | 84.3 | 97.4 | 13.1 | 98.4 | 104 | 5.6 | 275.7 | 301.9 | 26.2 |  | 2022-10-26 | 2025-03-19 | Record restored (06/01/2025: Record deleted as intermix configuration is no longer in service)
A78960 | EASA.A.004 | 45 | 2025-10-09 | Airbus S.A.S. | A330-841 |  | 809 |  |  | 200000 | 186000 | Rolls-Royce Deutschland Ltd & Co KG | Trent 7000-72 | 210021 | Engine intermix (one engine without any modification, one engine with mod 208635 NEW IPC R1/R2) | 2 | Annex 16/I | 8/13 | 14 | 93.1 | 100.4 | 7.3 | 83.7 | 97.2 | 13.5 | 98.4 | 103.9 | 5.5 | 275.2 | 301.5 | 26.3 |  | 2022-10-26 | 2025-03-19 | Record restored (06/01/2025: Record deleted as intermix configuration is no longer in service)
A77015 | EASA.A.004 | 45 | 2025-10-09 | Airbus S.A.S. | A330-841 |  | 820 |  |  | 251000 | 186000 | Rolls-Royce Deutschland Ltd & Co KG | Trent 7000-72 | 208635 | NEW IPC R1/R2 | 2 | Annex 16/I | 8/12 | 14 | 91.6 | 101.3 | 9.7 | 89.8 | 98.5 | 8.7 | 97.8 | 104.6 | 6.8 | 279.2 | 304.4 | 25.2 | Also applicable to aircraft fitted with Mod. 209268 (High Pressure Turbine Blade (HPTB) durability enhancement package) | 2020-12-07 | 2022-05-24 | Engine manufacturer revised
A77016 | EASA.A.004 | 45 | 2025-10-09 | Airbus S.A.S. | A330-841 |  | 821 |  |  | 251000 | 186000 | Rolls-Royce Deutschland Ltd & Co KG | Trent 7000-72 | 208635 | NEW IPC R1/R2 | 2 | Annex 16/I | 8/12 | 14 | 91.6 | 101.3 | 9.7 | 89.8 | 98.5 | 8.7 | 97.8 | 104.6 | 6.8 | 279.2 | 304.4 | 25.2 | Also applicable to aircraft fitted with Mod. 209268 (High Pressure Turbine Blade (HPTB) durability enhancement package) | 2020-12-07 | 2022-05-24 | Engine manufacturer revised
A77017 | EASA.A.004 | 45 | 2025-10-09 | Airbus S.A.S. | A330-841 |  | 822 |  |  | 247000 | 186000 | Rolls-Royce Deutschland Ltd & Co KG | Trent 7000-72 | 208635 | NEW IPC R1/R2 | 2 | Annex 16/I | 8/12 | 14 | 91.6 | 101.2 | 9.6 | 89.2 | 98.4 | 9.2 | 97.8 | 104.6 | 6.8 | 278.6 | 304.2 | 25.6 | Also applicable to aircraft fitted with Mod. 209268 (High Pressure Turbine Blade (HPTB) durability enhancement package) | 2020-12-07 | 2022-05-24 | Engine manufacturer revised
A77022 | EASA.A.004 | 45 | 2025-10-09 | Airbus S.A.S. | A330-841 |  | 800 |  |  | 242000 | 186000 | Rolls-Royce Deutschland Ltd & Co KG | Trent 7000-72 | 208635 | NEW IPC R1/R2 | 2 | Annex 16/I | 8/12 | 14 | 91.7 | 101.1 | 9.4 | 88.4 | 98.3 | 9.9 | 97.8 | 104.5 | 6.7 | 277.9 | 303.9 | 26 | Also applicable to aircraft fitted with Mod. 209268 (High Pressure Turbine Blade (HPTB) durability enhancement package) | 2020-12-07 | 2022-05-24 | Engine manufacturer revised
A77023 | EASA.A.004 | 45 | 2025-10-09 | Airbus S.A.S. | A330-841 |  | 801 |  |  | 242000 | 186000 | Rolls-Royce Deutschland Ltd & Co KG | Trent 7000-72 | 208635 | NEW IPC R1/R2 | 2 | Annex 16/I | 8/12 | 14 | 91.7 | 101.1 | 9.4 | 88.4 | 98.3 | 9.9 | 97.8 | 104.5 | 6.7 | 277.9 | 303.9 | 26 | Also applicable to aircraft fitted with Mod. 209268 (High Pressure Turbine Blade (HPTB) durability enhancement package) | 2020-12-07 | 2022-05-24 | Engine manufacturer revised
A77026 | EASA.A.004 | 45 | 2025-10-09 | Airbus S.A.S. | A330-841 |  | 802 |  |  | 238000 | 186000 | Rolls-Royce Deutschland Ltd & Co KG | Trent 7000-72 | 208635 | NEW IPC R1/R2 | 2 | Annex 16/I | 8/12 | 14 | 91.7 | 101.1 | 9.4 | 87.9 | 98.2 | 10.3 | 97.8 | 104.5 | 6.7 | 277.4 | 303.8 | 26.4 | Also applicable to aircraft fitted with Mod. 209268 (High Pressure Turbine Blade (HPTB) durability enhancement package) | 2020-12-07 | 2022-05-24 | Engine manufacturer revised
A77027 | EASA.A.004 | 45 | 2025-10-09 | Airbus S.A.S. | A330-841 |  | 803 |  |  | 234000 | 186000 | Rolls-Royce Deutschland Ltd & Co KG | Trent 7000-72 | 208635 | NEW IPC R1/R2 | 2 | Annex 16/I | 8/12 | 14 | 91.8 | 101 | 9.2 | 87.3 | 98.1 | 10.8 | 97.8 | 104.4 | 6.6 | 276.9 | 303.5 | 26.6 | Also applicable to aircraft fitted with Mod. 209268 (High Pressure Turbine Blade (HPTB) durability enhancement package) | 2020-12-07 | 2022-05-24 | Engine manufacturer revised
A77029 | EASA.A.004 | 45 | 2025-10-09 | Airbus S.A.S. | A330-841 |  | 804 |  |  | 230000 | 186000 | Rolls-Royce Deutschland Ltd & Co KG | Trent 7000-72 | 208635 | NEW IPC R1/R2 | 2 | Annex 16/I | 8/12 | 14 | 91.8 | 101 | 9.2 | 86.7 | 98 | 11.3 | 97.8 | 104.3 | 6.5 | 276.3 | 303.3 | 27 | Also applicable to aircraft fitted with Mod. 209268 (High Pressure Turbine Blade (HPTB) durability enhancement package) | 2020-12-07 | 2022-05-24 | Engine manufacturer revised
A77031 | EASA.A.004 | 45 | 2025-10-09 | Airbus S.A.S. | A330-841 |  | 805 |  |  | 220000 | 186000 | Rolls-Royce Deutschland Ltd & Co KG | Trent 7000-72 | 208635 | NEW IPC R1/R2 | 2 | Annex 16/I | 8/12 | 14 | 92 | 100.8 | 8.8 | 85.3 | 97.8 | 12.5 | 97.8 | 104.2 | 6.4 | 275.1 | 302.8 | 27.7 | Also applicable to aircraft fitted with Mod. 209268 (High Pressure Turbine Blade (HPTB) durability enhancement package) | 2020-12-07 | 2022-05-24 | Engine manufacturer revised
A77032 | EASA.A.004 | 45 | 2025-10-09 | Airbus S.A.S. | A330-841 |  | 806 |  |  | 215000 | 186000 | Rolls-Royce Deutschland Ltd & Co KG | Trent 7000-72 | 208635 | NEW IPC R1/R2 | 2 | Annex 16/I | 8/12 | 14 | 92 | 100.7 | 8.7 | 84.6 | 97.6 | 13 | 97.8 | 104.1 | 6.3 | 274.4 | 302.4 | 28 | Also applicable to aircraft fitted with Mod. 209268 (High Pressure Turbine Blade (HPTB) durability enhancement package) | 2020-12-07 | 2022-05-24 | Engine manufacturer revised
A77033 | EASA.A.004 | 45 | 2025-10-09 | Airbus S.A.S. | A330-841 |  | 807 |  |  | 210000 | 186000 | Rolls-Royce Deutschland Ltd & Co KG | Trent 7000-72 | 208635 | NEW IPC R1/R2 | 2 | Annex 16/I | 8/12 | 14 | 92.1 | 100.6 | 8.5 | 83.9 | 97.5 | 13.6 | 97.8 | 104 | 6.2 | 273.8 | 302.1 | 28.3 | Also applicable to aircraft fitted with Mod. 209268 (High Pressure Turbine Blade (HPTB) durability enhancement package) | 2020-12-07 | 2022-05-24 | Engine manufacturer revised
A77034 | EASA.A.004 | 45 | 2025-10-09 | Airbus S.A.S. | A330-841 |  | 808 |  |  | 205000 | 186000 | Rolls-Royce Deutschland Ltd & Co KG | Trent 7000-72 | 208635 | NEW IPC R1/R2 | 2 | Annex 16/I | 8/12 | 14 | 92.2 | 100.5 | 8.3 | 83.2 | 97.4 | 14.2 | 97.8 | 104 | 6.2 | 273.2 | 301.9 | 28.7 | Also applicable to aircraft fitted with Mod. 209268 (High Pressure Turbine Blade (HPTB) durability enhancement package) | 2020-12-07 | 2022-05-24 | Engine manufacturer revised
A77035 | EASA.A.004 | 45 | 2025-10-09 | Airbus S.A.S. | A330-841 |  | 809 |  |  | 200000 | 186000 | Rolls-Royce Deutschland Ltd & Co KG | Trent 7000-72 | 208635 | NEW IPC R1/R2 | 2 | Annex 16/I | 8/12 | 14 | 92.2 | 100.4 | 8.2 | 82.5 | 97.2 | 14.7 | 97.8 | 103.9 | 6.1 | 272.5 | 301.5 | 29 | Also applicable to aircraft fitted with Mod. 209268 (High Pressure Turbine Blade (HPTB) durability enhancement package) | 2020-12-07 | 2022-05-24 | Engine manufacturer revised
A75479 | EASA.A.004 | 45 | 2025-10-09 | Airbus S.A.S. | A330-841 |  | 820 |  |  | 251000 | 186000 | Rolls-Royce Deutschland Ltd & Co KG | Trent 7000-72 |  |  | 2 | Annex 16/I | 8/12 | 14 | 92.4 | 101.3 | 8.9 | 90.5 | 98.5 | 8 | 98.4 | 104.6 | 6.2 | 281.3 | 304.4 | 23.1 |  | 2019-12-05 | 2022-05-24 | Engine manufacturer revised (28/01/2022: Edition and amendment of ICAO Annex 16 changed (07/01/2020: Deleted reference to Mod 028635 (New IPC R1/R2) in notes field))
A75480 | EASA.A.004 | 45 | 2025-10-09 | Airbus S.A.S. | A330-841 |  | 821 |  |  | 251000 | 186000 | Rolls-Royce Deutschland Ltd & Co KG | Trent 7000-72 |  |  | 2 | Annex 16/I | 8/12 | 14 | 92.4 | 101.3 | 8.9 | 90.5 | 98.5 | 8 | 98.4 | 104.6 | 6.2 | 281.3 | 304.4 | 23.1 |  | 2019-12-05 | 2022-05-24 | Engine manufacturer revised (28/01/2022: Edition and amendment of ICAO Annex 16 changed (07/01/2020: Deleted reference to Mod 028635 (New IPC R1/R2) in notes field))
A75481 | EASA.A.004 | 45 | 2025-10-09 | Airbus S.A.S. | A330-841 |  | 822 |  |  | 247000 | 186000 | Rolls-Royce Deutschland Ltd & Co KG | Trent 7000-72 |  |  | 2 | Annex 16/I | 8/12 | 14 | 92.5 | 101.2 | 8.7 | 89.9 | 98.4 | 8.5 | 98.4 | 104.6 | 6.2 | 280.8 | 304.2 | 23.4 |  | 2019-12-05 | 2022-05-24 | Engine manufacturer revised (28/01/2022: Edition and amendment of ICAO Annex 16 changed (07/01/2020: Deleted reference to Mod 028635 (New IPC R1/R2) in notes field))
A75486 | EASA.A.004 | 45 | 2025-10-09 | Airbus S.A.S. | A330-841 |  | 800 |  |  | 242000 | 186000 | Rolls-Royce Deutschland Ltd & Co KG | Trent 7000-72 |  |  | 2 | Annex 16/I | 8/12 | 14 | 92.5 | 101.1 | 8.6 | 89.2 | 98.3 | 9.1 | 98.4 | 104.5 | 6.1 | 280.1 | 303.9 | 23.8 |  | 2019-12-05 | 2022-05-24 | Engine manufacturer revised (28/01/2022: Edition and amendment of ICAO Annex 16 changed (07/01/2020: Deleted reference to Mod 028635 (New IPC R1/R2) in notes field))
A75487 | EASA.A.004 | 45 | 2025-10-09 | Airbus S.A.S. | A330-841 |  | 801 |  |  | 242000 | 186000 | Rolls-Royce Deutschland Ltd & Co KG | Trent 7000-72 |  |  | 2 | Annex 16/I | 8/12 | 14 | 92.5 | 101.1 | 8.6 | 89.2 | 98.3 | 9.1 | 98.4 | 104.5 | 6.1 | 280.1 | 303.9 | 23.8 |  | 2019-12-05 | 2022-05-24 | Engine manufacturer revised (28/01/2022: Edition and amendment of ICAO Annex 16 changed (07/01/2020: Deleted reference to Mod 028635 (New IPC R1/R2) in notes field))
A75490 | EASA.A.004 | 45 | 2025-10-09 | Airbus S.A.S. | A330-841 |  | 802 |  |  | 238000 | 186000 | Rolls-Royce Deutschland Ltd & Co KG | Trent 7000-72 |  |  | 2 | Annex 16/I | 8/12 | 14 | 92.6 | 101.1 | 8.5 | 88.6 | 98.2 | 9.6 | 98.4 | 104.5 | 6.1 | 279.6 | 303.8 | 24.2 |  | 2019-12-05 | 2022-05-24 | Engine manufacturer revised (28/01/2022: Edition and amendment of ICAO Annex 16 changed (07/01/2020: Deleted reference to Mod 028635 (New IPC R1/R2) in notes field))
A75491 | EASA.A.004 | 45 | 2025-10-09 | Airbus S.A.S. | A330-841 |  | 803 |  |  | 234000 | 186000 | Rolls-Royce Deutschland Ltd & Co KG | Trent 7000-72 |  |  | 2 | Annex 16/I | 8/12 | 14 | 92.6 | 101 | 8.4 | 88.1 | 98.1 | 10 | 98.4 | 104.4 | 6 | 279.1 | 303.5 | 24.4 |  | 2019-12-05 | 2022-05-24 | Engine manufacturer revised (28/01/2022: Edition and amendment of ICAO Annex 16 changed (07/01/2020: Deleted reference to Mod 028635 (New IPC R1/R2) in notes field))
A75493 | EASA.A.004 | 45 | 2025-10-09 | Airbus S.A.S. | A330-841 |  | 804 |  |  | 230000 | 186000 | Rolls-Royce Deutschland Ltd & Co KG | Trent 7000-72 |  |  | 2 | Annex 16/I | 8/12 | 14 | 92.7 | 101 | 8.3 | 87.5 | 98 | 10.5 | 98.4 | 104.3 | 5.9 | 278.6 | 303.3 | 24.7 |  | 2019-12-05 | 2022-05-24 | Engine manufacturer revised (28/01/2022: Edition and amendment of ICAO Annex 16 changed (07/01/2020: Deleted reference to Mod 028635 (New IPC R1/R2) in notes field))
A75495 | EASA.A.004 | 45 | 2025-10-09 | Airbus S.A.S. | A330-841 |  | 805 |  |  | 220000 | 186000 | Rolls-Royce Deutschland Ltd & Co KG | Trent 7000-72 |  |  | 2 | Annex 16/I | 8/12 | 14 | 92.8 | 100.8 | 8 | 86.2 | 97.8 | 11.6 | 98.4 | 104.2 | 5.8 | 277.4 | 302.8 | 25.4 |  | 2019-12-05 | 2022-05-24 | Engine manufacturer revised (28/01/2022: Edition and amendment of ICAO Annex 16 changed (07/01/2020: Deleted reference to Mod 028635 (New IPC R1/R2) in notes field))
A75496 | EASA.A.004 | 45 | 2025-10-09 | Airbus S.A.S. | A330-841 |  | 806 |  |  | 215000 | 186000 | Rolls-Royce Deutschland Ltd & Co KG | Trent 7000-72 |  |  | 2 | Annex 16/I | 8/12 | 14 | 92.8 | 100.7 | 7.9 | 85.6 | 97.6 | 12 | 98.4 | 104.1 | 5.7 | 276.8 | 302.4 | 25.6 |  | 2019-12-05 | 2022-05-24 | Engine manufacturer revised (28/01/2022: Edition and amendment of ICAO Annex 16 changed (07/01/2020: Deleted reference to Mod 028635 (New IPC R1/R2) in notes field))
A75497 | EASA.A.004 | 45 | 2025-10-09 | Airbus S.A.S. | A330-841 |  | 807 |  |  | 210000 | 186000 | Rolls-Royce Deutschland Ltd & Co KG | Trent 7000-72 |  |  | 2 | Annex 16/I | 8/12 | 14 | 92.9 | 100.6 | 7.7 | 85 | 97.5 | 12.5 | 98.4 | 104 | 5.6 | 276.3 | 302.1 | 25.8 |  | 2019-12-05 | 2022-05-24 | Engine manufacturer revised (28/01/2022: Edition and amendment of ICAO Annex 16 changed (07/01/2020: Deleted reference to Mod 028635 (New IPC R1/R2) in notes field))
A75498 | EASA.A.004 | 45 | 2025-10-09 | Airbus S.A.S. | A330-841 |  | 808 |  |  | 205000 | 186000 | Rolls-Royce Deutschland Ltd & Co KG | Trent 7000-72 |  |  | 2 | Annex 16/I | 8/12 | 14 | 93 | 100.5 | 7.5 | 84.3 | 97.4 | 13.1 | 98.4 | 104 | 5.6 | 275.7 | 301.9 | 26.2 |  | 2019-12-05 | 2022-05-24 | Engine manufacturer revised (28/01/2022: Edition and amendment of ICAO Annex 16 changed (07/01/2020: Deleted reference to Mod 028635 (New IPC R1/R2) in notes field))
A75499 | EASA.A.004 | 45 | 2025-10-09 | Airbus S.A.S. | A330-841 |  | 809 |  |  | 200000 | 186000 | Rolls-Royce Deutschland Ltd & Co KG | Trent 7000-72 |  |  | 2 | Annex 16/I | 8/12 | 14 | 93.1 | 100.4 | 7.3 | 83.7 | 97.2 | 13.5 | 98.4 | 103.9 | 5.5 | 275.2 | 301.5 | 26.3 |  | 2019-12-05 | 2022-05-24 | Engine manufacturer revised (28/01/2022: Edition and amendment of ICAO Annex 16 changed (07/01/2020: Deleted reference to Mod 028635 (New IPC R1/R2) in notes field))
A79023 | EASA.A.004 | 45 | 2025-10-09 | Airbus S.A.S. | A330-941 |  | 921 | 208761 | AFM Step 3+ Performance | 251000 | 191000 | Rolls-Royce Deutschland Ltd & Co KG | Trent 7000-72 | 210021 | Engine intermix (one engine with mod 209268 Implementation of High Pressure Turbine Blade durability enhancement package, one engine with mod 208635 NEW IPC R1/R2) | 2 | Annex 16/I | 8/13 | 14 | 91.6 | 101.3 | 9.7 | 89.6 | 98.5 | 8.9 | 97.8 | 104.6 | 6.8 | 279 | 304.4 | 25.4 |  | 2022-10-26 | 2025-01-09 | Engine intermix description and noise levels revised
A79024 | EASA.A.004 | 45 | 2025-10-09 | Airbus S.A.S. | A330-941 |  | 920 | 208761 | AFM Step 3+ Performance | 251000 | 191000 | Rolls-Royce Deutschland Ltd & Co KG | Trent 7000-72 | 210021 | Engine intermix (one engine with mod 209268 Implementation of High Pressure Turbine Blade durability enhancement package, one engine with mod 208635 NEW IPC R1/R2) | 2 | Annex 16/I | 8/13 | 14 | 91.6 | 101.3 | 9.7 | 89.6 | 98.5 | 8.9 | 97.8 | 104.6 | 6.8 | 279 | 304.4 | 25.4 |  | 2022-10-26 | 2025-01-09 | Engine intermix description and noise levels revised
A79026 | EASA.A.004 | 45 | 2025-10-09 | Airbus S.A.S. | A330-941 |  | 922 | 208761 | AFM Step 3+ Performance | 247000 | 191000 | Rolls-Royce Deutschland Ltd & Co KG | Trent 7000-72 | 210021 | Engine intermix (one engine with mod 209268 Implementation of High Pressure Turbine Blade durability enhancement package, one engine with mod 208635 NEW IPC R1/R2) | 2 | Annex 16/I | 8/13 | 14 | 91.7 | 101.2 | 9.5 | 89 | 98.4 | 9.4 | 97.8 | 104.6 | 6.8 | 278.5 | 304.2 | 25.7 |  | 2022-10-26 | 2025-01-09 | Engine intermix description and noise levels revised
A79028 | EASA.A.004 | 45 | 2025-10-09 | Airbus S.A.S. | A330-941 |  | 910 | 208761 | AFM Step 3+ Performance | 245000 | 191000 | Rolls-Royce Deutschland Ltd & Co KG | Trent 7000-72 | 210021 | Engine intermix (one engine with mod 209268 Implementation of High Pressure Turbine Blade durability enhancement package, one engine with mod 208635 NEW IPC R1/R2) | 2 | Annex 16/I | 8/13 | 14 | 91.7 | 101.2 | 9.5 | 88.7 | 98.4 | 9.7 | 97.8 | 104.6 | 6.8 | 278.2 | 304.2 | 26 |  | 2022-10-26 | 2025-01-09 | Engine intermix description and noise levels revised
A79029 | EASA.A.004 | 45 | 2025-10-09 | Airbus S.A.S. | A330-941 |  | 911 | 208761 | AFM Step 3+ Performance | 245000 | 191000 | Rolls-Royce Deutschland Ltd & Co KG | Trent 7000-72 | 210021 | Engine intermix (one engine with mod 209268 Implementation of High Pressure Turbine Blade durability enhancement package, one engine with mod 208635 NEW IPC R1/R2) | 2 | Annex 16/I | 8/13 | 14 | 91.7 | 101.2 | 9.5 | 88.7 | 98.4 | 9.7 | 97.8 | 104.6 | 6.8 | 278.2 | 304.2 | 26 |  | 2022-10-26 | 2025-01-09 | Engine intermix description and noise levels revised
A79032 | EASA.A.004 | 45 | 2025-10-09 | Airbus S.A.S. | A330-941 |  | 901 | 208761 | AFM Step 3+ Performance | 242000 | 191000 | Rolls-Royce Deutschland Ltd & Co KG | Trent 7000-72 | 210021 | Engine intermix (one engine with mod 209268 Implementation of High Pressure Turbine Blade durability enhancement package, one engine with mod 208635 NEW IPC R1/R2) | 2 | Annex 16/I | 8/13 | 14 | 91.7 | 101.1 | 9.4 | 88.3 | 98.3 | 10 | 97.8 | 104.5 | 6.7 | 277.8 | 303.9 | 26.1 |  | 2022-10-26 | 2025-01-09 | Engine intermix description and noise levels revised
A79033 | EASA.A.004 | 45 | 2025-10-09 | Airbus S.A.S. | A330-941 |  | 900 | 208761 | AFM Step 3+ Performance | 242000 | 191000 | Rolls-Royce Deutschland Ltd & Co KG | Trent 7000-72 | 210021 | Engine intermix (one engine with mod 209268 Implementation of High Pressure Turbine Blade durability enhancement package, one engine with mod 208635 NEW IPC R1/R2) | 2 | Annex 16/I | 8/13 | 14 | 91.7 | 101.1 | 9.4 | 88.3 | 98.3 | 10 | 97.8 | 104.5 | 6.7 | 277.8 | 303.9 | 26.1 |  | 2022-10-26 | 2025-01-09 | Engine intermix description and noise levels revised
A79034 | EASA.A.004 | 45 | 2025-10-09 | Airbus S.A.S. | A330-941 |  | 912 | 208761 | AFM Step 3+ Performance | 241000 | 191000 | Rolls-Royce Deutschland Ltd & Co KG | Trent 7000-72 | 210021 | Engine intermix (one engine with mod 209268 Implementation of High Pressure Turbine Blade durability enhancement package, one engine with mod 208635 NEW IPC R1/R2) | 2 | Annex 16/I | 8/13 | 14 | 91.7 | 101.1 | 9.4 | 88.1 | 98.3 | 10.2 | 97.8 | 104.5 | 6.7 | 277.6 | 303.9 | 26.3 |  | 2022-10-26 | 2025-01-09 | Engine intermix description and noise levels revised
A79035 | EASA.A.004 | 45 | 2025-10-09 | Airbus S.A.S. | A330-941 |  | 902 | 208761 | AFM Step 3+ Performance | 238000 | 191000 | Rolls-Royce Deutschland Ltd & Co KG | Trent 7000-72 | 210021 | Engine intermix (one engine with mod 209268 Implementation of High Pressure Turbine Blade durability enhancement package, one engine with mod 208635 NEW IPC R1/R2) | 2 | Annex 16/I | 8/13 | 14 | 91.8 | 101.1 | 9.3 | 87.7 | 98.2 | 10.5 | 97.8 | 104.5 | 6.7 | 277.3 | 303.8 | 26.5 |  | 2022-10-26 | 2025-01-09 | Engine intermix description and noise levels revised
A79036 | EASA.A.004 | 45 | 2025-10-09 | Airbus S.A.S. | A330-941 |  | 903 | 208761 | AFM Step 3+ Performance | 234000 | 191000 | Rolls-Royce Deutschland Ltd & Co KG | Trent 7000-72 | 210021 | Engine intermix (one engine with mod 209268 Implementation of High Pressure Turbine Blade durability enhancement package, one engine with mod 208635 NEW IPC R1/R2) | 2 | Annex 16/I | 8/13 | 14 | 91.8 | 101 | 9.2 | 87.1 | 98.1 | 11 | 97.8 | 104.4 | 6.6 | 276.7 | 303.5 | 26.8 |  | 2022-10-26 | 2025-01-09 | Engine intermix description and noise levels revised
A79038 | EASA.A.004 | 45 | 2025-10-09 | Airbus S.A.S. | A330-941 |  | 904 | 208761 | AFM Step 3+ Performance | 230000 | 191000 | Rolls-Royce Deutschland Ltd & Co KG | Trent 7000-72 | 210021 | Engine intermix (one engine with mod 209268 Implementation of High Pressure Turbine Blade durability enhancement package, one engine with mod 208635 NEW IPC R1/R2) | 2 | Annex 16/I | 8/13 | 14 | 91.9 | 101 | 9.1 | 86.6 | 98 | 11.4 | 97.8 | 104.3 | 6.5 | 276.3 | 303.3 | 27 |  | 2022-10-26 | 2025-01-09 | Engine intermix description and noise levels revised
A79039 | EASA.A.004 | 45 | 2025-10-09 | Airbus S.A.S. | A330-941 |  | 905 | 208761 | AFM Step 3+ Performance | 220000 | 191000 | Rolls-Royce Deutschland Ltd & Co KG | Trent 7000-72 | 210021 | Engine intermix (one engine with mod 209268 Implementation of High Pressure Turbine Blade durability enhancement package, one engine with mod 208635 NEW IPC R1/R2) | 2 | Annex 16/I | 8/13 | 14 | 92 | 100.8 | 8.8 | 85.2 | 97.8 | 12.6 | 97.8 | 104.2 | 6.4 | 275 | 302.8 | 27.8 |  | 2022-10-26 | 2025-01-09 | Engine intermix description and noise levels revised
A79040 | EASA.A.004 | 45 | 2025-10-09 | Airbus S.A.S. | A330-941 |  | 906 | 208761 | AFM Step 3+ Performance | 215000 | 191000 | Rolls-Royce Deutschland Ltd & Co KG | Trent 7000-72 | 210021 | Engine intermix (one engine with mod 209268 Implementation of High Pressure Turbine Blade durability enhancement package, one engine with mod 208635 NEW IPC R1/R2) | 2 | Annex 16/I | 8/13 | 14 | 92.1 | 100.7 | 8.6 | 84.5 | 97.6 | 13.1 | 97.8 | 104.1 | 6.3 | 274.4 | 302.4 | 28 |  | 2022-10-26 | 2025-01-09 | Engine intermix description and noise levels revised
A79041 | EASA.A.004 | 45 | 2025-10-09 | Airbus S.A.S. | A330-941 |  | 907 | 208761 | AFM Step 3+ Performance | 210000 | 191000 | Rolls-Royce Deutschland Ltd & Co KG | Trent 7000-72 | 210021 | Engine intermix (one engine with mod 209268 Implementation of High Pressure Turbine Blade durability enhancement package, one engine with mod 208635 NEW IPC R1/R2) | 2 | Annex 16/I | 8/13 | 14 | 92.2 | 100.6 | 8.4 | 83.9 | 97.5 | 13.6 | 97.8 | 104 | 6.2 | 273.9 | 302.1 | 28.2 |  | 2022-10-26 | 2025-01-09 | Engine intermix description and noise levels revised
A79042 | EASA.A.004 | 45 | 2025-10-09 | Airbus S.A.S. | A330-941 |  | 908 | 208761 | AFM Step 3+ Performance | 205000 | 191000 | Rolls-Royce Deutschland Ltd & Co KG | Trent 7000-72 | 210021 | Engine intermix (one engine with mod 209268 Implementation of High Pressure Turbine Blade durability enhancement package, one engine with mod 208635 NEW IPC R1/R2) | 2 | Annex 16/I | 8/13 | 14 | 92.3 | 100.5 | 8.2 | 83.1 | 97.4 | 14.3 | 97.8 | 104 | 6.2 | 273.2 | 301.9 | 28.7 |  | 2022-10-26 | 2025-01-09 | Engine intermix description and noise levels revised
A77753 | EASA.A.004 | 45 | 2025-10-09 | Airbus S.A.S. | A330-941 |  | 921 | 208761 | AFM Step 3+ Performance | 251000 | 191000 | Rolls-Royce Deutschland Ltd & Co KG | Trent 7000-72 | 208635 | IPC R1/R2 Implementation | 2 | Annex 16/I | 8/13 | 14 | 91.6 | 101.3 | 9.7 | 89.6 | 98.5 | 8.9 | 97.8 | 104.6 | 6.8 | 279 | 304.4 | 25.4 |  | 2021-04-15 | 2022-06-08 | Modifications moved to engine boxes and engine manufacturer revised (17/08/2021: Annex 16 amendment revised, Lateral and flyover noise levels revised)
A77754 | EASA.A.004 | 45 | 2025-10-09 | Airbus S.A.S. | A330-941 |  | 920 | 208761 | AFM Step 3+ Performance | 251000 | 191000 | Rolls-Royce Deutschland Ltd & Co KG | Trent 7000-72 | 208635 | IPC R1/R2 Implementation | 2 | Annex 16/I | 8/13 | 14 | 91.6 | 101.3 | 9.7 | 89.6 | 98.5 | 8.9 | 97.8 | 104.6 | 6.8 | 279 | 304.4 | 25.4 |  | 2021-04-15 | 2022-06-08 | Modifications moved to engine boxes and engine manufacturer revised (17/08/2021: Annex 16 amendment revised, Lateral and flyover noise levels revised)
A77756 | EASA.A.004 | 45 | 2025-10-09 | Airbus S.A.S. | A330-941 |  | 922 | 208761 | AFM Step 3+ Performance | 247000 | 191000 | Rolls-Royce Deutschland Ltd & Co KG | Trent 7000-72 | 208635 | IPC R1/R2 Implementation | 2 | Annex 16/I | 8/13 | 14 | 91.6 | 101.2 | 9.6 | 89 | 98.4 | 9.4 | 97.8 | 104.6 | 6.8 | 278.4 | 304.2 | 25.8 |  | 2021-04-15 | 2022-06-08 | Modifications moved to engine boxes and engine manufacturer revised (17/08/2021: Annex 16 amendment revised, Lateral and flyover noise levels revised)
A77758 | EASA.A.004 | 45 | 2025-10-09 | Airbus S.A.S. | A330-941 |  | 910 | 208761 | AFM Step 3+ Performance | 245000 | 191000 | Rolls-Royce Deutschland Ltd & Co KG | Trent 7000-72 | 208635 | IPC R1/R2 Implementation | 2 | Annex 16/I | 8/13 | 14 | 91.6 | 101.2 | 9.6 | 88.7 | 98.4 | 9.7 | 97.8 | 104.6 | 6.8 | 278.1 | 304.2 | 26.1 |  | 2021-04-15 | 2022-06-08 | Modifications moved to engine boxes and engine manufacturer revised (17/08/2021: Annex 16 amendment revised, Lateral and flyover noise levels revised)
A77759 | EASA.A.004 | 45 | 2025-10-09 | Airbus S.A.S. | A330-941 |  | 911 | 208761 | AFM Step 3+ Performance | 245000 | 191000 | Rolls-Royce Deutschland Ltd & Co KG | Trent 7000-72 | 208635 | IPC R1/R2 Implementation | 2 | Annex 16/I | 8/13 | 14 | 91.6 | 101.2 | 9.6 | 88.7 | 98.4 | 9.7 | 97.8 | 104.6 | 6.8 | 278.1 | 304.2 | 26.1 |  | 2021-04-15 | 2022-06-08 | Modifications moved to engine boxes and engine manufacturer revised (17/08/2021: Annex 16 amendment revised, Lateral and flyover noise levels revised)
A77762 | EASA.A.004 | 45 | 2025-10-09 | Airbus S.A.S. | A330-941 |  | 901 | 208761 | AFM Step 3+ Performance | 242000 | 191000 | Rolls-Royce Deutschland Ltd & Co KG | Trent 7000-72 | 208635 | IPC R1/R2 Implementation | 2 | Annex 16/I | 8/13 | 14 | 91.7 | 101.1 | 9.4 | 88.3 | 98.3 | 10 | 97.8 | 104.5 | 6.7 | 277.8 | 303.9 | 26.1 |  | 2021-04-15 | 2022-06-08 | Modifications moved to engine boxes and engine manufacturer revised (17/08/2021: Annex 16 amendment revised, Lateral and flyover noise levels revised)
A77763 | EASA.A.004 | 45 | 2025-10-09 | Airbus S.A.S. | A330-941 |  | 900 | 208761 | AFM Step 3+ Performance | 242000 | 191000 | Rolls-Royce Deutschland Ltd & Co KG | Trent 7000-72 | 208635 | IPC R1/R2 Implementation | 2 | Annex 16/I | 8/13 | 14 | 91.7 | 101.1 | 9.4 | 88.3 | 98.3 | 10 | 97.8 | 104.5 | 6.7 | 277.8 | 303.9 | 26.1 |  | 2021-04-15 | 2022-06-08 | Modifications moved to engine boxes and engine manufacturer revised (17/08/2021: Annex 16 amendment revised, Lateral and flyover noise levels revised)
A77764 | EASA.A.004 | 45 | 2025-10-09 | Airbus S.A.S. | A330-941 |  | 912 | 208761 | AFM Step 3+ Performance | 241000 | 191000 | Rolls-Royce Deutschland Ltd & Co KG | Trent 7000-72 | 208635 | IPC R1/R2 Implementation | 2 | Annex 16/I | 8/13 | 14 | 91.7 | 101.1 | 9.4 | 88.1 | 98.3 | 10.2 | 97.8 | 104.5 | 6.7 | 277.6 | 303.9 | 26.3 |  | 2021-04-15 | 2022-06-08 | Modifications moved to engine boxes and engine manufacturer revised (17/08/2021: Annex 16 amendment revised, Lateral and flyover noise levels revised)
A77765 | EASA.A.004 | 45 | 2025-10-09 | Airbus S.A.S. | A330-941 |  | 902 | 208761 | AFM Step 3+ Performance | 238000 | 191000 | Rolls-Royce Deutschland Ltd & Co KG | Trent 7000-72 | 208635 | IPC R1/R2 Implementation | 2 | Annex 16/I | 8/13 | 14 | 91.7 | 101.1 | 9.4 | 87.7 | 98.2 | 10.5 | 97.8 | 104.5 | 6.7 | 277.2 | 303.8 | 26.6 |  | 2021-04-15 | 2022-06-08 | Modifications moved to engine boxes and engine manufacturer revised (17/08/2021: Annex 16 amendment revised, Lateral and flyover noise levels revised)
A77766 | EASA.A.004 | 45 | 2025-10-09 | Airbus S.A.S. | A330-941 |  | 903 | 208761 | AFM Step 3+ Performance | 234000 | 191000 | Rolls-Royce Deutschland Ltd & Co KG | Trent 7000-72 | 208635 | IPC R1/R2 Implementation | 2 | Annex 16/I | 8/13 | 14 | 91.8 | 101 | 9.2 | 87.1 | 98.1 | 11 | 97.8 | 104.4 | 6.6 | 276.7 | 303.5 | 26.8 |  | 2021-04-15 | 2022-06-08 | Modifications moved to engine boxes and engine manufacturer revised (17/08/2021: Annex 16 amendment revised, Lateral and flyover noise levels revised)
A77768 | EASA.A.004 | 45 | 2025-10-09 | Airbus S.A.S. | A330-941 |  | 904 | 208761 | AFM Step 3+ Performance | 230000 | 191000 | Rolls-Royce Deutschland Ltd & Co KG | Trent 7000-72 | 208635 | IPC R1/R2 Implementation | 2 | Annex 16/I | 8/13 | 14 | 91.8 | 101 | 9.2 | 86.6 | 98 | 11.4 | 97.8 | 104.3 | 6.5 | 276.2 | 303.3 | 27.1 |  | 2021-04-15 | 2022-06-08 | Modifications moved to engine boxes and engine manufacturer revised (17/08/2021: Annex 16 amendment revised, Lateral and flyover noise levels revised)
A77769 | EASA.A.004 | 45 | 2025-10-09 | Airbus S.A.S. | A330-941 |  | 905 | 208761 | AFM Step 3+ Performance | 220000 | 191000 | Rolls-Royce Deutschland Ltd & Co KG | Trent 7000-72 | 208635 | IPC R1/R2 Implementation | 2 | Annex 16/I | 8/13 | 14 | 92 | 100.8 | 8.8 | 85.2 | 97.8 | 12.6 | 97.8 | 104.2 | 6.4 | 275 | 302.8 | 27.8 |  | 2021-04-15 | 2022-06-08 | Modifications moved to engine boxes and engine manufacturer revised (17/08/2021: Annex 16 amendment revised, Lateral and flyover noise levels revised)
A77770 | EASA.A.004 | 45 | 2025-10-09 | Airbus S.A.S. | A330-941 |  | 906 | 208761 | AFM Step 3+ Performance | 215000 | 191000 | Rolls-Royce Deutschland Ltd & Co KG | Trent 7000-72 | 208635 | IPC R1/R2 Implementation | 2 | Annex 16/I | 8/13 | 14 | 92.1 | 100.7 | 8.6 | 84.5 | 97.6 | 13.1 | 97.8 | 104.1 | 6.3 | 274.4 | 302.4 | 28 |  | 2021-04-15 | 2022-06-08 | Modifications moved to engine boxes and engine manufacturer revised (17/08/2021: Annex 16 amendment revised, Lateral and flyover noise levels revised)
A77771 | EASA.A.004 | 45 | 2025-10-09 | Airbus S.A.S. | A330-941 |  | 907 | 208761 | AFM Step 3+ Performance | 210000 | 191000 | Rolls-Royce Deutschland Ltd & Co KG | Trent 7000-72 | 208635 | IPC R1/R2 Implementation | 2 | Annex 16/I | 8/13 | 14 | 92.1 | 100.6 | 8.5 | 83.9 | 97.5 | 13.6 | 97.8 | 104 | 6.2 | 273.8 | 302.1 | 28.3 |  | 2021-04-15 | 2022-06-08 | Modifications moved to engine boxes and engine manufacturer revised (17/08/2021: Annex 16 amendment revised, Lateral and flyover noise levels revised)
A77772 | EASA.A.004 | 45 | 2025-10-09 | Airbus S.A.S. | A330-941 |  | 908 | 208761 | AFM Step 3+ Performance | 205000 | 191000 | Rolls-Royce Deutschland Ltd & Co KG | Trent 7000-72 | 208635 | IPC R1/R2 Implementation | 2 | Annex 16/I | 8/13 | 14 | 92.2 | 100.5 | 8.3 | 83.1 | 97.4 | 14.3 | 97.8 | 104 | 6.2 | 273.1 | 301.9 | 28.8 |  | 2021-04-15 | 2022-06-08 | Modifications moved to engine boxes and engine manufacturer revised (17/08/2021: Annex 16 amendment revised, Lateral and flyover noise levels revised)
A78602 | EASA.A.004 | 45 | 2025-10-09 | Airbus S.A.S. | A330-941 |  | 921 | 208761 | AFM Step 3+ Performance | 251000 | 191000 | Rolls-Royce Deutschland Ltd & Co KG | Trent 7000-72 | 209268 | Installation of HPTB durability enhancement package | 2 | Annex 16/I | 8/13 | 14 | 91.6 | 101.3 | 9.7 | 89.2 | 98.5 | 9.3 | 97.6 | 104.6 | 7 | 278.4 | 304.4 | 26 | Mod. 208635 (R1/R2 implementation) is covered under mod. 209268 | 2022-03-08 | 2022-06-08 | Modifications moved to engine boxes and engine manufacturer revised
A78603 | EASA.A.004 | 45 | 2025-10-09 | Airbus S.A.S. | A330-941 |  | 920 | 208761 | AFM Step 3+ Performance | 251000 | 191000 | Rolls-Royce Deutschland Ltd & Co KG | Trent 7000-72 | 209268 | Installation of HPTB durability enhancement package | 2 | Annex 16/I | 8/13 | 14 | 91.6 | 101.3 | 9.7 | 89.2 | 98.5 | 9.3 | 97.6 | 104.6 | 7 | 278.4 | 304.4 | 26 | Mod. 208635 (R1/R2 implementation) is covered under mod. 209268 | 2022-03-08 | 2022-06-08 | Modifications moved to engine boxes and engine manufacturer revised
A78605 | EASA.A.004 | 45 | 2025-10-09 | Airbus S.A.S. | A330-941 |  | 922 | 208761 | AFM Step 3+ Performance | 247000 | 191000 | Rolls-Royce Deutschland Ltd & Co KG | Trent 7000-72 | 209268 | Installation of HPTB durability enhancement package | 2 | Annex 16/I | 8/13 | 14 | 91.7 | 101.2 | 9.5 | 88.7 | 98.4 | 9.7 | 97.6 | 104.6 | 7 | 278 | 304.2 | 26.2 | Mod. 208635 (R1/R2 implementation) is covered under mod. 209268 | 2022-03-08 | 2022-06-08 | Modifications moved to engine boxes and engine manufacturer revised
A78607 | EASA.A.004 | 45 | 2025-10-09 | Airbus S.A.S. | A330-941 |  | 910 | 208761 | AFM Step 3+ Performance | 245000 | 191000 | Rolls-Royce Deutschland Ltd & Co KG | Trent 7000-72 | 209268 | Installation of HPTB durability enhancement package | 2 | Annex 16/I | 8/13 | 14 | 91.7 | 101.2 | 9.5 | 88.5 | 98.4 | 9.9 | 97.6 | 104.6 | 7 | 277.8 | 304.2 | 26.4 | Mod. 208635 (R1/R2 implementation) is covered under mod. 209268 | 2022-03-08 | 2022-06-08 | Modifications moved to engine boxes and engine manufacturer revised
A78611 | EASA.A.004 | 45 | 2025-10-09 | Airbus S.A.S. | A330-941 |  | 901 | 208761 | AFM Step 3+ Performance | 242000 | 191000 | Rolls-Royce Deutschland Ltd & Co KG | Trent 7000-72 | 209268 | Installation of HPTB durability enhancement package | 2 | Annex 16/I | 8/13 | 14 | 91.7 | 101.1 | 9.4 | 88 | 98.3 | 10.3 | 97.6 | 104.5 | 6.9 | 277.3 | 303.9 | 26.6 | Mod. 208635 (R1/R2 implementation) is covered under mod. 209268 | 2022-03-08 | 2022-06-08 | Modifications moved to engine boxes and engine manufacturer revised
A78612 | EASA.A.004 | 45 | 2025-10-09 | Airbus S.A.S. | A330-941 |  | 900 | 208761 | AFM Step 3+ Performance | 242000 | 191000 | Rolls-Royce Deutschland Ltd & Co KG | Trent 7000-72 | 209268 | Installation of HPTB durability enhancement package | 2 | Annex 16/I | 8/13 | 14 | 91.7 | 101.1 | 9.4 | 88 | 98.3 | 10.3 | 97.6 | 104.5 | 6.9 | 277.3 | 303.9 | 26.6 | Mod. 208635 (R1/R2 implementation) is covered under mod. 209268 | 2022-03-08 | 2022-06-08 | Modifications moved to engine boxes and engine manufacturer revised
A78613 | EASA.A.004 | 45 | 2025-10-09 | Airbus S.A.S. | A330-941 |  | 912 | 208761 | AFM Step 3+ Performance | 241000 | 191000 | Rolls-Royce Deutschland Ltd & Co KG | Trent 7000-72 | 209268 | Installation of HPTB durability enhancement package | 2 | Annex 16/I | 8/13 | 14 | 91.7 | 101.1 | 9.4 | 87.9 | 98.3 | 10.4 | 97.6 | 104.5 | 6.9 | 277.2 | 303.9 | 26.7 | Mod. 208635 (R1/R2 implementation) is covered under mod. 209268 | 2022-03-08 | 2022-06-08 | Modifications moved to engine boxes and engine manufacturer revised
A78614 | EASA.A.004 | 45 | 2025-10-09 | Airbus S.A.S. | A330-941 |  | 902 | 208761 | AFM Step 3+ Performance | 238000 | 191000 | Rolls-Royce Deutschland Ltd & Co KG | Trent 7000-72 | 209268 | Installation of HPTB durability enhancement package | 2 | Annex 16/I | 8/13 | 14 | 91.8 | 101.1 | 9.3 | 87.5 | 98.2 | 10.7 | 97.6 | 104.5 | 6.9 | 276.9 | 303.8 | 26.9 | Mod. 208635 (R1/R2 implementation) is covered under mod. 209268 | 2022-03-08 | 2022-06-08 | Modifications moved to engine boxes and engine manufacturer revised
A78615 | EASA.A.004 | 45 | 2025-10-09 | Airbus S.A.S. | A330-941 |  | 903 | 208761 | AFM Step 3+ Performance | 234000 | 191000 | Rolls-Royce Deutschland Ltd & Co KG | Trent 7000-72 | 209268 | Installation of HPTB durability enhancement package | 2 | Annex 16/I | 8/13 | 14 | 91.8 | 101 | 9.2 | 86.9 | 98.1 | 11.2 | 97.6 | 104.4 | 6.8 | 276.3 | 303.5 | 27.2 | Mod. 208635 (R1/R2 implementation) is covered under mod. 209268 | 2022-03-08 | 2022-06-08 | Modifications moved to engine boxes and engine manufacturer revised
A78617 | EASA.A.004 | 45 | 2025-10-09 | Airbus S.A.S. | A330-941 |  | 904 | 208761 | AFM Step 3+ Performance | 230000 | 191000 | Rolls-Royce Deutschland Ltd & Co KG | Trent 7000-72 | 209268 | Installation of HPTB durability enhancement package | 2 | Annex 16/I | 8/13 | 14 | 91.9 | 101 | 9.1 | 86.4 | 98 | 11.6 | 97.6 | 104.3 | 6.7 | 275.9 | 303.3 | 27.4 | Mod. 208635 (R1/R2 implementation) is covered under mod. 209268 | 2022-03-08 | 2022-06-08 | Modifications moved to engine boxes and engine manufacturer revised
A78618 | EASA.A.004 | 45 | 2025-10-09 | Airbus S.A.S. | A330-941 |  | 905 | 208761 | AFM Step 3+ Performance | 220000 | 191000 | Rolls-Royce Deutschland Ltd & Co KG | Trent 7000-72 | 209268 | Installation of HPTB durability enhancement package | 2 | Annex 16/I | 8/13 | 14 | 92 | 100.8 | 8.8 | 85 | 97.8 | 12.8 | 97.6 | 104.2 | 6.6 | 274.6 | 302.8 | 28.2 | Mod. 208635 (R1/R2 implementation) is covered under mod. 209268 | 2022-03-08 | 2022-06-08 | Modifications moved to engine boxes and engine manufacturer revised
A78619 | EASA.A.004 | 45 | 2025-10-09 | Airbus S.A.S. | A330-941 |  | 906 | 208761 | AFM Step 3+ Performance | 215000 | 191000 | Rolls-Royce Deutschland Ltd & Co KG | Trent 7000-72 | 209268 | Installation of HPTB durability enhancement package | 2 | Annex 16/I | 8/13 | 14 | 92.1 | 100.7 | 8.6 | 84.4 | 97.6 | 13.2 | 97.6 | 104.1 | 6.5 | 274.1 | 302.4 | 28.3 | Mod. 208635 (R1/R2 implementation) is covered under mod. 209268 | 2022-03-08 | 2022-06-08 | Modifications moved to engine boxes and engine manufacturer revised
A78620 | EASA.A.004 | 45 | 2025-10-09 | Airbus S.A.S. | A330-941 |  | 907 | 208761 | AFM Step 3+ Performance | 210000 | 191000 | Rolls-Royce Deutschland Ltd & Co KG | Trent 7000-72 | 209268 | Installation of HPTB durability enhancement package | 2 | Annex 16/I | 8/13 | 14 | 92.2 | 100.6 | 8.4 | 83.8 | 97.5 | 13.7 | 97.6 | 104 | 6.4 | 273.6 | 302.1 | 28.5 | Mod. 208635 (R1/R2 implementation) is covered under mod. 209268 | 2022-03-08 | 2022-06-08 | Modifications moved to engine boxes and engine manufacturer revised
A78621 | EASA.A.004 | 45 | 2025-10-09 | Airbus S.A.S. | A330-941 |  | 908 | 208761 | AFM Step 3+ Performance | 205000 | 191000 | Rolls-Royce Deutschland Ltd & Co KG | Trent 7000-72 | 209268 | Installation of HPTB durability enhancement package | 2 | Annex 16/I | 8/13 | 14 | 92.3 | 100.5 | 8.2 | 83.1 | 97.4 | 14.3 | 97.6 | 104 | 6.4 | 273 | 301.9 | 28.9 | Mod. 208635 (R1/R2 implementation) is covered under mod. 209268 | 2022-03-08 | 2022-06-08 | Modifications moved to engine boxes and engine manufacturer revised
A77713 | EASA.A.004 | 45 | 2025-10-09 | Airbus S.A.S. | A330-941 |  | 921 | 208761 | AFM Step 3+ Performance | 251000 | 191000 | Rolls-Royce Deutschland Ltd & Co KG | Trent 7000-72 |  |  | 2 | Annex 16/I | 8/13 | 14 | 92.3 | 101.3 | 9 | 90.3 | 98.5 | 8.2 | 98.2 | 104.6 | 6.4 | 280.8 | 304.4 | 23.6 |  | 2021-04-15 | 2022-05-24 | Engine manufacturer revised (16/08/2021: Annex 16 amendment revised, Lateral and flyover noise levels revised)
A77714 | EASA.A.004 | 45 | 2025-10-09 | Airbus S.A.S. | A330-941 |  | 920 | 208761 | AFM Step 3+ Performance | 251000 | 191000 | Rolls-Royce Deutschland Ltd & Co KG | Trent 7000-72 |  |  | 2 | Annex 16/I | 8/13 | 14 | 92.3 | 101.3 | 9 | 90.3 | 98.5 | 8.2 | 98.2 | 104.6 | 6.4 | 280.8 | 304.4 | 23.6 |  | 2021-04-15 | 2022-05-24 | Engine manufacturer revised (16/08/2021: Annex 16 amendment revised, Lateral and flyover noise levels revised)
A77716 | EASA.A.004 | 45 | 2025-10-09 | Airbus S.A.S. | A330-941 |  | 922 | 208761 | AFM Step 3+ Performance | 247000 | 191000 | Rolls-Royce Deutschland Ltd & Co KG | Trent 7000-72 |  |  | 2 | Annex 16/I | 8/13 | 14 | 92.4 | 101.2 | 8.8 | 89.8 | 98.4 | 8.6 | 98.2 | 104.6 | 6.4 | 280.4 | 304.2 | 23.8 |  | 2021-04-15 | 2022-05-24 | Engine manufacturer revised (16/08/2021: Annex 16 amendment revised, Lateral and flyover noise levels revised)
A77718 | EASA.A.004 | 45 | 2025-10-09 | Airbus S.A.S. | A330-941 |  | 910 | 208761 | AFM Step 3+ Performance | 245000 | 191000 | Rolls-Royce Deutschland Ltd & Co KG | Trent 7000-72 |  |  | 2 | Annex 16/I | 8/13 | 14 | 92.4 | 101.2 | 8.8 | 89.5 | 98.4 | 8.9 | 98.2 | 104.6 | 6.4 | 280.1 | 304.2 | 24.1 |  | 2021-04-15 | 2022-05-24 | Engine manufacturer revised (16/08/2021: Annex 16 amendment revised, Lateral and flyover noise levels revised)
A77719 | EASA.A.004 | 45 | 2025-10-09 | Airbus S.A.S. | A330-941 |  | 911 | 208761 | AFM Step 3+ Performance | 245000 | 191000 | Rolls-Royce Deutschland Ltd & Co KG | Trent 7000-72 |  |  | 2 | Annex 16/I | 8/13 | 14 | 92.4 | 101.2 | 8.8 | 89.5 | 98.4 | 8.9 | 98.2 | 104.6 | 6.4 | 280.1 | 304.2 | 24.1 |  | 2021-04-15 | 2022-05-24 | Engine manufacturer revised (16/08/2021: Annex 16 amendment revised, Lateral and flyover noise levels revised)
A77722 | EASA.A.004 | 45 | 2025-10-09 | Airbus S.A.S. | A330-941 |  | 901 | 208761 | AFM Step 3+ Performance | 242000 | 191000 | Rolls-Royce Deutschland Ltd & Co KG | Trent 7000-72 |  |  | 2 | Annex 16/I | 8/13 | 14 | 92.5 | 101.1 | 8.6 | 89.1 | 98.3 | 9.2 | 98.2 | 104.5 | 6.3 | 279.8 | 303.9 | 24.1 |  | 2021-04-15 | 2022-05-24 | Engine manufacturer revised (16/08/2021: Annex 16 amendment revised, Lateral and flyover noise levels revised)
A77723 | EASA.A.004 | 45 | 2025-10-09 | Airbus S.A.S. | A330-941 |  | 900 | 208761 | AFM Step 3+ Performance | 242000 | 191000 | Rolls-Royce Deutschland Ltd & Co KG | Trent 7000-72 |  |  | 2 | Annex 16/I | 8/13 | 14 | 92.5 | 101.1 | 8.6 | 89.1 | 98.3 | 9.2 | 98.2 | 104.5 | 6.3 | 279.8 | 303.9 | 24.1 |  | 2021-04-15 | 2022-05-24 | Engine manufacturer revised (16/08/2021: Annex 16 amendment revised, Lateral and flyover noise levels revised)
A77724 | EASA.A.004 | 45 | 2025-10-09 | Airbus S.A.S. | A330-941 |  | 912 | 208761 | AFM Step 3+ Performance | 241000 | 191000 | Rolls-Royce Deutschland Ltd & Co KG | Trent 7000-72 |  |  | 2 | Annex 16/I | 8/13 | 14 | 92.5 | 101.1 | 8.6 | 88.9 | 98.3 | 9.4 | 98.2 | 104.5 | 6.3 | 279.6 | 303.9 | 24.3 |  | 2021-04-15 | 2022-05-24 | Engine manufacturer revised (16/08/2021: Annex 16 amendment revised, Lateral and flyover noise levels revised)
A77725 | EASA.A.004 | 45 | 2025-10-09 | Airbus S.A.S. | A330-941 |  | 902 | 208761 | AFM Step 3+ Performance | 238000 | 191000 | Rolls-Royce Deutschland Ltd & Co KG | Trent 7000-72 |  |  | 2 | Annex 16/I | 8/13 | 14 | 92.5 | 101.1 | 8.6 | 88.5 | 98.2 | 9.7 | 98.2 | 104.5 | 6.3 | 279.2 | 303.8 | 24.6 |  | 2021-04-15 | 2022-05-24 | Engine manufacturer revised (16/08/2021: Annex 16 amendment revised, Lateral and flyover noise levels revised)
A77726 | EASA.A.004 | 45 | 2025-10-09 | Airbus S.A.S. | A330-941 |  | 903 | 208761 | AFM Step 3+ Performance | 234000 | 191000 | Rolls-Royce Deutschland Ltd & Co KG | Trent 7000-72 |  |  | 2 | Annex 16/I | 8/13 | 14 | 92.6 | 101 | 8.4 | 88 | 98.1 | 10.1 | 98.2 | 104.4 | 6.2 | 278.8 | 303.5 | 24.7 |  | 2021-04-15 | 2022-05-24 | Engine manufacturer revised (16/08/2021: Annex 16 amendment revised, Lateral and flyover noise levels revised)
A77728 | EASA.A.004 | 45 | 2025-10-09 | Airbus S.A.S. | A330-941 |  | 904 | 208761 | AFM Step 3+ Performance | 230000 | 191000 | Rolls-Royce Deutschland Ltd & Co KG | Trent 7000-72 |  |  | 2 | Annex 16/I | 8/13 | 14 | 92.6 | 101 | 8.4 | 87.4 | 98 | 10.6 | 98.2 | 104.3 | 6.1 | 278.2 | 303.3 | 25.1 |  | 2021-04-15 | 2022-05-24 | Engine manufacturer revised (16/08/2021: Annex 16 amendment revised, Lateral and flyover noise levels revised)
A77729 | EASA.A.004 | 45 | 2025-10-09 | Airbus S.A.S. | A330-941 |  | 905 | 208761 | AFM Step 3+ Performance | 220000 | 191000 | Rolls-Royce Deutschland Ltd & Co KG | Trent 7000-72 |  |  | 2 | Annex 16/I | 8/13 | 14 | 92.7 | 100.8 | 8.1 | 86.1 | 97.8 | 11.7 | 98.2 | 104.2 | 6 | 277 | 302.8 | 25.8 |  | 2021-04-15 | 2022-05-24 | Engine manufacturer revised (16/08/2021: Annex 16 amendment revised, Lateral and flyover noise levels revised)
A77730 | EASA.A.004 | 45 | 2025-10-09 | Airbus S.A.S. | A330-941 |  | 906 | 208761 | AFM Step 3+ Performance | 215000 | 191000 | Rolls-Royce Deutschland Ltd & Co KG | Trent 7000-72 |  |  | 2 | Annex 16/I | 8/13 | 14 | 92.8 | 100.7 | 7.9 | 85.5 | 97.6 | 12.1 | 98.2 | 104.1 | 5.9 | 276.5 | 302.4 | 25.9 |  | 2021-04-15 | 2022-05-24 | Engine manufacturer revised (16/08/2021: Annex 16 amendment revised, Lateral and flyover noise levels revised)
A77731 | EASA.A.004 | 45 | 2025-10-09 | Airbus S.A.S. | A330-941 |  | 907 | 208761 | AFM Step 3+ Performance | 210000 | 191000 | Rolls-Royce Deutschland Ltd & Co KG | Trent 7000-72 |  |  | 2 | Annex 16/I | 8/13 | 14 | 92.9 | 100.6 | 7.7 | 84.9 | 97.5 | 12.6 | 98.2 | 104 | 5.8 | 276 | 302.1 | 26.1 |  | 2021-04-15 | 2022-05-24 | Engine manufacturer revised (16/08/2021: Annex 16 amendment revised, Lateral and flyover noise levels revised)
A77732 | EASA.A.004 | 45 | 2025-10-09 | Airbus S.A.S. | A330-941 |  | 908 | 208761 | AFM Step 3+ Performance | 205000 | 191000 | Rolls-Royce Deutschland Ltd & Co KG | Trent 7000-72 |  |  | 2 | Annex 16/I | 8/13 | 14 | 92.9 | 100.5 | 7.6 | 84.2 | 97.4 | 13.2 | 98.2 | 104 | 5.8 | 275.3 | 301.9 | 26.6 |  | 2021-04-15 | 2022-05-24 | Engine manufacturer revised (16/08/2021: Annex 16 amendment revised, Lateral and flyover noise levels revised)
A81383 | EASA.A.004 | 45 | 2025-10-09 | Airbus S.A.S. | A330-941 |  | 921 | 210548 | AFM Step 4.1 Performance | 251000 | 191000 | Rolls-Royce Deutschland Ltd & Co KG | Trent 7000-72 | 209268 | Installation of HPTB durability enhancement package | 2 | Annex 16/I | 8/13 | 14 | 91.6 | 101.3 | 9.7 | 89.2 | 98.5 | 9.3 | 97.6 | 104.6 | 7 | 278.4 | 304.4 | 26 | Mod. 208635 (R1/R2 implementation) is covered under mod. 209268 | 2025-01-14
A81384 | EASA.A.004 | 45 | 2025-10-09 | Airbus S.A.S. | A330-941 |  | 920 | 210548 | AFM Step 4.1 Performance | 251000 | 191000 | Rolls-Royce Deutschland Ltd & Co KG | Trent 7000-72 | 209268 | Installation of HPTB durability enhancement package | 2 | Annex 16/I | 8/13 | 14 | 91.6 | 101.3 | 9.7 | 89.2 | 98.5 | 9.3 | 97.6 | 104.6 | 7 | 278.4 | 304.4 | 26 | Mod. 208635 (R1/R2 implementation) is covered under mod. 209268 | 2025-01-14
A81386 | EASA.A.004 | 45 | 2025-10-09 | Airbus S.A.S. | A330-941 |  | 922 | 210548 | AFM Step 4.1 Performance | 247000 | 191000 | Rolls-Royce Deutschland Ltd & Co KG | Trent 7000-72 | 209268 | Installation of HPTB durability enhancement package | 2 | Annex 16/I | 8/13 | 14 | 91.7 | 101.2 | 9.5 | 88.7 | 98.4 | 9.7 | 97.6 | 104.6 | 7 | 278 | 304.2 | 26.2 | Mod. 208635 (R1/R2 implementation) is covered under mod. 209268 | 2025-01-14
A81388 | EASA.A.004 | 45 | 2025-10-09 | Airbus S.A.S. | A330-941 |  | 910 | 210548 | AFM Step 4.1 Performance | 245000 | 191000 | Rolls-Royce Deutschland Ltd & Co KG | Trent 7000-72 | 209268 | Installation of HPTB durability enhancement package | 2 | Annex 16/I | 8/13 | 14 | 91.7 | 101.2 | 9.5 | 88.5 | 98.4 | 9.9 | 97.6 | 104.6 | 7 | 277.8 | 304.2 | 26.4 | Mod. 208635 (R1/R2 implementation) is covered under mod. 209268 | 2025-01-14
A81392 | EASA.A.004 | 45 | 2025-10-09 | Airbus S.A.S. | A330-941 |  | 901 | 210548 | AFM Step 4.1 Performance | 242000 | 191000 | Rolls-Royce Deutschland Ltd & Co KG | Trent 7000-72 | 209268 | Installation of HPTB durability enhancement package | 2 | Annex 16/I | 8/13 | 14 | 91.7 | 101.1 | 9.4 | 88 | 98.3 | 10.3 | 97.6 | 104.5 | 6.9 | 277.3 | 303.9 | 26.6 | Mod. 208635 (R1/R2 implementation) is covered under mod. 209268 | 2025-01-14
A81393 | EASA.A.004 | 45 | 2025-10-09 | Airbus S.A.S. | A330-941 |  | 900 | 210548 | AFM Step 4.1 Performance | 242000 | 191000 | Rolls-Royce Deutschland Ltd & Co KG | Trent 7000-72 | 209268 | Installation of HPTB durability enhancement package | 2 | Annex 16/I | 8/13 | 14 | 91.7 | 101.1 | 9.4 | 88 | 98.3 | 10.3 | 97.6 | 104.5 | 6.9 | 277.3 | 303.9 | 26.6 | Mod. 208635 (R1/R2 implementation) is covered under mod. 209268 | 2025-01-14
A81394 | EASA.A.004 | 45 | 2025-10-09 | Airbus S.A.S. | A330-941 |  | 912 | 210548 | AFM Step 4.1 Performance | 241000 | 191000 | Rolls-Royce Deutschland Ltd & Co KG | Trent 7000-72 | 209268 | Installation of HPTB durability enhancement package | 2 | Annex 16/I | 8/13 | 14 | 91.7 | 101.1 | 9.4 | 87.9 | 98.3 | 10.4 | 97.6 | 104.5 | 6.9 | 277.2 | 303.9 | 26.7 | Mod. 208635 (R1/R2 implementation) is covered under mod. 209268 | 2025-01-14
A81395 | EASA.A.004 | 45 | 2025-10-09 | Airbus S.A.S. | A330-941 |  | 902 | 210548 | AFM Step 4.1 Performance | 238000 | 191000 | Rolls-Royce Deutschland Ltd & Co KG | Trent 7000-72 | 209268 | Installation of HPTB durability enhancement package | 2 | Annex 16/I | 8/13 | 14 | 91.8 | 101.1 | 9.3 | 87.5 | 98.2 | 10.7 | 97.6 | 104.5 | 6.9 | 276.9 | 303.8 | 26.9 | Mod. 208635 (R1/R2 implementation) is covered under mod. 209268 | 2025-01-14
A81396 | EASA.A.004 | 45 | 2025-10-09 | Airbus S.A.S. | A330-941 |  | 903 | 210548 | AFM Step 4.1 Performance | 234000 | 191000 | Rolls-Royce Deutschland Ltd & Co KG | Trent 7000-72 | 209268 | Installation of HPTB durability enhancement package | 2 | Annex 16/I | 8/13 | 14 | 91.8 | 101 | 9.2 | 86.9 | 98.1 | 11.2 | 97.6 | 104.4 | 6.8 | 276.3 | 303.5 | 27.2 | Mod. 208635 (R1/R2 implementation) is covered under mod. 209268 | 2025-01-14
A81398 | EASA.A.004 | 45 | 2025-10-09 | Airbus S.A.S. | A330-941 |  | 904 | 210548 | AFM Step 4.1 Performance | 230000 | 191000 | Rolls-Royce Deutschland Ltd & Co KG | Trent 7000-72 | 209268 | Installation of HPTB durability enhancement package | 2 | Annex 16/I | 8/13 | 14 | 91.9 | 101 | 9.1 | 86.4 | 98 | 11.6 | 97.6 | 104.3 | 6.7 | 275.9 | 303.3 | 27.4 | Mod. 208635 (R1/R2 implementation) is covered under mod. 209268 | 2025-01-14
A81399 | EASA.A.004 | 45 | 2025-10-09 | Airbus S.A.S. | A330-941 |  | 905 | 210548 | AFM Step 4.1 Performance | 220000 | 191000 | Rolls-Royce Deutschland Ltd & Co KG | Trent 7000-72 | 209268 | Installation of HPTB durability enhancement package | 2 | Annex 16/I | 8/13 | 14 | 92 | 100.8 | 8.8 | 85 | 97.8 | 12.8 | 97.6 | 104.2 | 6.6 | 274.6 | 302.8 | 28.2 | Mod. 208635 (R1/R2 implementation) is covered under mod. 209268 | 2025-01-14
A81400 | EASA.A.004 | 45 | 2025-10-09 | Airbus S.A.S. | A330-941 |  | 906 | 210548 | AFM Step 4.1 Performance | 215000 | 191000 | Rolls-Royce Deutschland Ltd & Co KG | Trent 7000-72 | 209268 | Installation of HPTB durability enhancement package | 2 | Annex 16/I | 8/13 | 14 | 92.1 | 100.7 | 8.6 | 84.4 | 97.6 | 13.2 | 97.6 | 104.1 | 6.5 | 274.1 | 302.4 | 28.3 | Mod. 208635 (R1/R2 implementation) is covered under mod. 209268 | 2025-01-14
A81401 | EASA.A.004 | 45 | 2025-10-09 | Airbus S.A.S. | A330-941 |  | 907 | 210548 | AFM Step 4.1 Performance | 210000 | 191000 | Rolls-Royce Deutschland Ltd & Co KG | Trent 7000-72 | 209268 | Installation of HPTB durability enhancement package | 2 | Annex 16/I | 8/13 | 14 | 92.2 | 100.6 | 8.4 | 83.8 | 97.5 | 13.7 | 97.6 | 104 | 6.4 | 273.6 | 302.1 | 28.5 | Mod. 208635 (R1/R2 implementation) is covered under mod. 209268 | 2025-01-14
A81402 | EASA.A.004 | 45 | 2025-10-09 | Airbus S.A.S. | A330-941 |  | 908 | 210548 | AFM Step 4.1 Performance | 205000 | 191000 | Rolls-Royce Deutschland Ltd & Co KG | Trent 7000-72 | 209268 | Installation of HPTB durability enhancement package | 2 | Annex 16/I | 8/13 | 14 | 92.3 | 100.5 | 8.2 | 83.1 | 97.4 | 14.3 | 97.6 | 104 | 6.4 | 273 | 301.9 | 28.9 | Mod. 208635 (R1/R2 implementation) is covered under mod. 209268 | 2025-01-14
A81343 | EASA.A.004 | 45 | 2025-10-09 | Airbus S.A.S. | A330-941 |  | 921 | 210548 | AFM Step 4.1 Performance | 251000 | 191000 | Rolls-Royce Deutschland Ltd & Co KG | Trent 7000-72 | 208635 | IPC R1/R2 Implementation | 2 | Annex 16/I | 8/13 | 14 | 91.6 | 101.3 | 9.7 | 89.6 | 98.5 | 8.9 | 97.8 | 104.6 | 6.8 | 279 | 304.4 | 25.4 |  | 2025-01-14
A81344 | EASA.A.004 | 45 | 2025-10-09 | Airbus S.A.S. | A330-941 |  | 920 | 210548 | AFM Step 4.1 Performance | 251000 | 191000 | Rolls-Royce Deutschland Ltd & Co KG | Trent 7000-72 | 208635 | IPC R1/R2 Implementation | 2 | Annex 16/I | 8/13 | 14 | 91.6 | 101.3 | 9.7 | 89.6 | 98.5 | 8.9 | 97.8 | 104.6 | 6.8 | 279 | 304.4 | 25.4 |  | 2025-01-14
A81346 | EASA.A.004 | 45 | 2025-10-09 | Airbus S.A.S. | A330-941 |  | 922 | 210548 | AFM Step 4.1 Performance | 247000 | 191000 | Rolls-Royce Deutschland Ltd & Co KG | Trent 7000-72 | 208635 | IPC R1/R2 Implementation | 2 | Annex 16/I | 8/13 | 14 | 91.6 | 101.2 | 9.6 | 89 | 98.4 | 9.4 | 97.8 | 104.6 | 6.8 | 278.4 | 304.2 | 25.8 |  | 2025-01-14
A81348 | EASA.A.004 | 45 | 2025-10-09 | Airbus S.A.S. | A330-941 |  | 910 | 210548 | AFM Step 4.1 Performance | 245000 | 191000 | Rolls-Royce Deutschland Ltd & Co KG | Trent 7000-72 | 208635 | IPC R1/R2 Implementation | 2 | Annex 16/I | 8/13 | 14 | 91.6 | 101.2 | 9.6 | 88.7 | 98.4 | 9.7 | 97.8 | 104.6 | 6.8 | 278.1 | 304.2 | 26.1 |  | 2025-01-14
A81349 | EASA.A.004 | 45 | 2025-10-09 | Airbus S.A.S. | A330-941 |  | 911 | 210548 | AFM Step 4.1 Performance | 245000 | 191000 | Rolls-Royce Deutschland Ltd & Co KG | Trent 7000-72 | 208635 | IPC R1/R2 Implementation | 2 | Annex 16/I | 8/13 | 14 | 91.6 | 101.2 | 9.6 | 88.7 | 98.4 | 9.7 | 97.8 | 104.6 | 6.8 | 278.1 | 304.2 | 26.1 |  | 2025-01-14
A81352 | EASA.A.004 | 45 | 2025-10-09 | Airbus S.A.S. | A330-941 |  | 901 | 210548 | AFM Step 4.1 Performance | 242000 | 191000 | Rolls-Royce Deutschland Ltd & Co KG | Trent 7000-72 | 208635 | IPC R1/R2 Implementation | 2 | Annex 16/I | 8/13 | 14 | 91.7 | 101.1 | 9.4 | 88.3 | 98.3 | 10 | 97.8 | 104.5 | 6.7 | 277.8 | 303.9 | 26.1 |  | 2025-01-14
A81353 | EASA.A.004 | 45 | 2025-10-09 | Airbus S.A.S. | A330-941 |  | 900 | 210548 | AFM Step 4.1 Performance | 242000 | 191000 | Rolls-Royce Deutschland Ltd & Co KG | Trent 7000-72 | 208635 | IPC R1/R2 Implementation | 2 | Annex 16/I | 8/13 | 14 | 91.7 | 101.1 | 9.4 | 88.3 | 98.3 | 10 | 97.8 | 104.5 | 6.7 | 277.8 | 303.9 | 26.1 |  | 2025-01-14
A81354 | EASA.A.004 | 45 | 2025-10-09 | Airbus S.A.S. | A330-941 |  | 912 | 210548 | AFM Step 4.1 Performance | 241000 | 191000 | Rolls-Royce Deutschland Ltd & Co KG | Trent 7000-72 | 208635 | IPC R1/R2 Implementation | 2 | Annex 16/I | 8/13 | 14 | 91.7 | 101.1 | 9.4 | 88.1 | 98.3 | 10.2 | 97.8 | 104.5 | 6.7 | 277.6 | 303.9 | 26.3 |  | 2025-01-14
A81355 | EASA.A.004 | 45 | 2025-10-09 | Airbus S.A.S. | A330-941 |  | 902 | 210548 | AFM Step 4.1 Performance | 238000 | 191000 | Rolls-Royce Deutschland Ltd & Co KG | Trent 7000-72 | 208635 | IPC R1/R2 Implementation | 2 | Annex 16/I | 8/13 | 14 | 91.7 | 101.1 | 9.4 | 87.7 | 98.2 | 10.5 | 97.8 | 104.5 | 6.7 | 277.2 | 303.8 | 26.6 |  | 2025-01-14
A81356 | EASA.A.004 | 45 | 2025-10-09 | Airbus S.A.S. | A330-941 |  | 903 | 210548 | AFM Step 4.1 Performance | 234000 | 191000 | Rolls-Royce Deutschland Ltd & Co KG | Trent 7000-72 | 208635 | IPC R1/R2 Implementation | 2 | Annex 16/I | 8/13 | 14 | 91.8 | 101 | 9.2 | 87.1 | 98.1 | 11 | 97.8 | 104.4 | 6.6 | 276.7 | 303.5 | 26.8 |  | 2025-01-14
A81358 | EASA.A.004 | 45 | 2025-10-09 | Airbus S.A.S. | A330-941 |  | 904 | 210548 | AFM Step 4.1 Performance | 230000 | 191000 | Rolls-Royce Deutschland Ltd & Co KG | Trent 7000-72 | 208635 | IPC R1/R2 Implementation | 2 | Annex 16/I | 8/13 | 14 | 91.8 | 101 | 9.2 | 86.6 | 98 | 11.4 | 97.8 | 104.3 | 6.5 | 276.2 | 303.3 | 27.1 |  | 2025-01-14
A81359 | EASA.A.004 | 45 | 2025-10-09 | Airbus S.A.S. | A330-941 |  | 905 | 210548 | AFM Step 4.1 Performance | 220000 | 191000 | Rolls-Royce Deutschland Ltd & Co KG | Trent 7000-72 | 208635 | IPC R1/R2 Implementation | 2 | Annex 16/I | 8/13 | 14 | 92 | 100.8 | 8.8 | 85.2 | 97.8 | 12.6 | 97.8 | 104.2 | 6.4 | 275 | 302.8 | 27.8 |  | 2025-01-14
A81360 | EASA.A.004 | 45 | 2025-10-09 | Airbus S.A.S. | A330-941 |  | 906 | 210548 | AFM Step 4.1 Performance | 215000 | 191000 | Rolls-Royce Deutschland Ltd & Co KG | Trent 7000-72 | 208635 | IPC R1/R2 Implementation | 2 | Annex 16/I | 8/13 | 14 | 92.1 | 100.7 | 8.6 | 84.5 | 97.6 | 13.1 | 97.8 | 104.1 | 6.3 | 274.4 | 302.4 | 28 |  | 2025-01-14
A81361 | EASA.A.004 | 45 | 2025-10-09 | Airbus S.A.S. | A330-941 |  | 907 | 210548 | AFM Step 4.1 Performance | 210000 | 191000 | Rolls-Royce Deutschland Ltd & Co KG | Trent 7000-72 | 208635 | IPC R1/R2 Implementation | 2 | Annex 16/I | 8/13 | 14 | 92.1 | 100.6 | 8.5 | 83.9 | 97.5 | 13.6 | 97.8 | 104 | 6.2 | 273.8 | 302.1 | 28.3 |  | 2025-01-14
A81362 | EASA.A.004 | 45 | 2025-10-09 | Airbus S.A.S. | A330-941 |  | 908 | 210548 | AFM Step 4.1 Performance | 205000 | 191000 | Rolls-Royce Deutschland Ltd & Co KG | Trent 7000-72 | 208635 | IPC R1/R2 Implementation | 2 | Annex 16/I | 8/13 | 14 | 92.2 | 100.5 | 8.3 | 83.1 | 97.4 | 14.3 | 97.8 | 104 | 6.2 | 273.1 | 301.9 | 28.8 |  | 2025-01-14
A73931 | EASA.A.004 | 45 | 2025-10-09 | Airbus S.A.S. | A330-941 |  | 921 |  |  | 251000 | 191000 | Rolls-Royce Deutschland Ltd & Co KG | Trent 7000-72 |  |  | 2 | Annex 16/I | 7/11-B | 14 | 92.2 | 101.3 | 9.1 | 91 | 98.5 | 7.5 | 98.4 | 104.6 | 6.2 | 281.6 | 304.4 | 22.8 | Also applicable to aircraft fitted with Mod 208635 (New IPC R1/R2) | 2018-08-16 | 2022-06-08 | Engine manufacturer revised
A77058 | EASA.A.004 | 45 | 2025-10-09 | Airbus S.A.S. | A330-941 |  | 920 |  |  | 251000 | 191000 | Rolls-Royce Deutschland Ltd & Co KG | Trent 7000-72 |  |  | 2 | Annex 16/I | 7/11-B | 14 | 92.2 | 101.3 | 9.1 | 91 | 98.5 | 7.5 | 98.4 | 104.6 | 6.2 | 281.6 | 304.4 | 22.8 | Also applicable to aircraft fitted with Mod 208635 (New IPC R1/R2) | 2021-01-28 | 2022-06-08 | Engine manufacturer revised
A73930 | EASA.A.004 | 45 | 2025-10-09 | Airbus S.A.S. | A330-941 |  | 922 |  |  | 247000 | 191000 | Rolls-Royce Deutschland Ltd & Co KG | Trent 7000-72 |  |  | 2 | Annex 16/I | 7/11-B | 14 | 92.3 | 101.2 | 8.9 | 90.4 | 98.4 | 8 | 98.4 | 104.6 | 6.2 | 281.1 | 304.2 | 23.1 | Also applicable to aircraft fitted with Mod 208635 (New IPC R1/R2) | 2018-08-16 | 2022-06-08 | Engine manufacturer revised
A73915 | EASA.A.004 | 45 | 2025-10-09 | Airbus S.A.S. | A330-941 |  | 910 |  |  | 245000 | 191000 | Rolls-Royce Deutschland Ltd & Co KG | Trent 7000-72 |  |  | 2 | Annex 16/I | 8/12 | 14 | 92.3 | 101.2 | 8.9 | 90.1 | 98.4 | 8.3 | 98.4 | 104.6 | 6.2 | 280.8 | 304.2 | 23.4 | Also applicable to aircraft fitted with Mod 208635 (New IPC R1/R2) | 2018-08-16 | 2022-06-08 | Engine manufacturer revised (30/03/2020: )
A75560 | EASA.A.004 | 45 | 2025-10-09 | Airbus S.A.S. | A330-941 |  | 911 |  |  | 245000 | 191000 | Rolls-Royce Deutschland Ltd & Co KG | Trent 7000-72 |  |  | 2 | Annex 16/I | 8/12 | 14 | 92.3 | 101.2 | 8.9 | 90.1 | 98.4 | 8.3 | 98.4 | 104.6 | 6.2 | 280.8 | 304.2 | 23.4 | Also applicable to aircraft fitted with Mod 208635 (New IPC R1/R2) | 2020-03-30 | 2022-06-08 | Engine manufacturer revised
A73927 | EASA.A.004 | 45 | 2025-10-09 | Airbus S.A.S. | A330-941 |  | 901 |  |  | 242000 | 191000 | Rolls-Royce Deutschland Ltd & Co KG | Trent 7000-72 |  |  | 2 | Annex 16/I | 7/11-B | 14 | 92.3 | 101.1 | 8.8 | 89.6 | 98.3 | 8.7 | 98.4 | 104.5 | 6.1 | 280.3 | 303.9 | 23.6 | Also applicable to aircraft fitted with Mod 208635 (New IPC R1/R2) | 2018-08-16 | 2022-06-08 | Engine manufacturer revised
A73928 | EASA.A.004 | 45 | 2025-10-09 | Airbus S.A.S. | A330-941 |  | 900 |  |  | 242000 | 191000 | Rolls-Royce Deutschland Ltd & Co KG | Trent 7000-72 |  |  | 2 | Annex 16/I | 7/11-B | 14 | 92.3 | 101.1 | 8.8 | 89.6 | 98.3 | 8.7 | 98.4 | 104.5 | 6.1 | 280.3 | 303.9 | 23.6 | Also applicable to aircraft fitted with Mod 208635 (New IPC R1/R2) | 2018-08-16 | 2022-06-08 | Engine manufacturer revised
A75564 | EASA.A.004 | 45 | 2025-10-09 | Airbus S.A.S. | A330-941 |  | 912 |  |  | 241000 | 191000 | Rolls-Royce Deutschland Ltd & Co KG | Trent 7000-72 |  |  | 2 | Annex 16/I | 8/12 | 14 | 92.3 | 101.1 | 8.8 | 89.5 | 98.3 | 8.8 | 98.4 | 104.5 | 6.1 | 280.2 | 303.9 | 23.7 | Also applicable to aircraft fitted with Mod 208635 (New IPC R1/R2) | 2020-04-30 | 2022-06-08 | Engine manufacturer revised
A73926 | EASA.A.004 | 45 | 2025-10-09 | Airbus S.A.S. | A330-941 |  | 902 |  |  | 238000 | 191000 | Rolls-Royce Deutschland Ltd & Co KG | Trent 7000-72 |  |  | 2 | Annex 16/I | 7/11-B | 14 | 92.4 | 101.1 | 8.7 | 89.1 | 98.2 | 9.1 | 98.4 | 104.5 | 6.1 | 279.9 | 303.8 | 23.9 | Also applicable to aircraft fitted with Mod 208635 (New IPC R1/R2) | 2018-08-16 | 2022-06-08 | Engine manufacturer revised
A73925 | EASA.A.004 | 45 | 2025-10-09 | Airbus S.A.S. | A330-941 |  | 903 |  |  | 234000 | 191000 | Rolls-Royce Deutschland Ltd & Co KG | Trent 7000-72 |  |  | 2 | Annex 16/I | 7/11-B | 14 | 92.4 | 101 | 8.6 | 88.5 | 98.1 | 9.6 | 98.4 | 104.4 | 6 | 279.3 | 303.5 | 24.2 | Also applicable to aircraft fitted with Mod 208635 (New IPC R1/R2) | 2018-08-16 | 2022-06-08 | Engine manufacturer revised
A73923 | EASA.A.004 | 45 | 2025-10-09 | Airbus S.A.S. | A330-941 |  | 904 |  |  | 230000 | 191000 | Rolls-Royce Deutschland Ltd & Co KG | Trent 7000-72 |  |  | 2 | Annex 16/I | 7/11-B | 14 | 92.5 | 101 | 8.5 | 87.9 | 98 | 10.1 | 98.4 | 104.3 | 5.9 | 278.8 | 303.3 | 24.5 | Also applicable to aircraft fitted with Mod 208635 (New IPC R1/R2) | 2018-08-16 | 2022-06-08 | Engine manufacturer revised
A73921 | EASA.A.004 | 45 | 2025-10-09 | Airbus S.A.S. | A330-941 |  | 905 |  |  | 220000 | 191000 | Rolls-Royce Deutschland Ltd & Co KG | Trent 7000-72 |  |  | 2 | Annex 16/I | 7/11-B | 14 | 92.6 | 100.8 | 8.2 | 86.5 | 97.8 | 11.3 | 98.4 | 104.2 | 5.8 | 277.5 | 302.8 | 25.3 | Also applicable to aircraft fitted with Mod 208635 (New IPC R1/R2) | 2018-08-16 | 2022-06-08 | Engine manufacturer revised
A73920 | EASA.A.004 | 45 | 2025-10-09 | Airbus S.A.S. | A330-941 |  | 906 |  |  | 215000 | 191000 | Rolls-Royce Deutschland Ltd & Co KG | Trent 7000-72 |  |  | 2 | Annex 16/I | 7/11-B | 14 | 92.6 | 100.7 | 8.1 | 85.9 | 97.6 | 11.7 | 98.4 | 104.1 | 5.7 | 276.9 | 302.4 | 25.5 | Also applicable to aircraft fitted with Mod 208635 (New IPC R1/R2) | 2018-08-16 | 2022-06-08 | Engine manufacturer revised
A73919 | EASA.A.004 | 45 | 2025-10-09 | Airbus S.A.S. | A330-941 |  | 907 |  |  | 210000 | 191000 | Rolls-Royce Deutschland Ltd & Co KG | Trent 7000-72 |  |  | 2 | Annex 16/I | 7/11-B | 14 | 92.7 | 100.6 | 7.9 | 85.2 | 97.5 | 12.3 | 98.4 | 104 | 5.6 | 276.3 | 302.1 | 25.8 | Also applicable to aircraft fitted with Mod 208635 (New IPC R1/R2) | 2018-08-16 | 2022-06-08 | Engine manufacturer revised
A73918 | EASA.A.004 | 45 | 2025-10-09 | Airbus S.A.S. | A330-941 |  | 908 |  |  | 205000 | 191000 | Rolls-Royce Deutschland Ltd & Co KG | Trent 7000-72 |  |  | 2 | Annex 16/I | 7/11-B | 14 | 92.8 | 100.5 | 7.7 | 84.6 | 97.4 | 12.8 | 98.4 | 104 | 5.6 | 275.8 | 301.9 | 26.1 | Also applicable to aircraft fitted with Mod 208635 (New IPC R1/R2) | 2018-08-16 | 2022-06-08 | Engine manufacturer revised
A3005 | EASA.A.015 | 12 | 2024-12-05 | Airbus S.A.S. | A340-211 |  | 2 |  |  | 260000 | 181000 | CFM International SA | CFM56-5C2/4 | 44752 | Installation of -5C4 hardware | 4 | Annex 16/I | 7/11-B | 14 | 95.1 | 101.4 | 6.3 | 95.4 | 103.7 | 8.3 | 97.2 | 104.8 | 7.6 | 287.7 | 309.9 | 22.2 |  |  | 2022-05-24 | Engine manufacturer revised (08/01/2019: Recertification to Chapter 14)
A3006 | EASA.A.015 | 12 | 2024-12-05 | Airbus S.A.S. | A340-211 |  | 1 |  |  | 257000 | 181000 | CFM International SA | CFM56-5C2/4 | 44752 | Installation of -5C4 hardware | 4 | Annex 16/I | 7/11-B | 14 | 95.1 | 101.4 | 6.3 | 94.9 | 103.7 | 8.8 | 97.2 | 104.7 | 7.5 | 287.2 | 309.8 | 22.6 |  |  | 2022-05-24 | Engine manufacturer revised (08/01/2019: Recertification to Chapter 14)
A3007 | EASA.A.015 | 12 | 2024-12-05 | Airbus S.A.S. | A340-211 |  | 0 |  |  | 253500 | 181000 | CFM International SA | CFM56-5C2/4 | 44752 | Installation of -5C4 hardware | 4 | Annex 16/I | 7/11-B | 14 | 95.1 | 101.3 | 6.2 | 94.3 | 103.6 | 9.3 | 97.2 | 104.7 | 7.5 | 286.6 | 309.6 | 23 |  |  | 2022-05-24 | Engine manufacturer revised (08/01/2019: Recertification to Chapter 14)
A8114 | EASA.A.015 | 12 | 2024-12-05 | Airbus S.A.S. | A340-211 |  | 2 |  |  | 260000 | 181000 | CFM International SA | CFM56-5C2/4 |  |  | 4 | Annex 16/I | 7/11-B | 14 | 95.1 | 101.4 | 6.3 | 95.4 | 103.7 | 8.3 | 97.2 | 104.8 | 7.6 | 287.7 | 309.9 | 22.2 |  | 2008-02-18 | 2022-05-24 | Engine manufacturer revised (08/01/2019: Recertification to Chapter 14 (12/07/2011: Changed amendment of ICAO Annex 16 to 5/9))
A8113 | EASA.A.015 | 12 | 2024-12-05 | Airbus S.A.S. | A340-211 |  | 1 |  |  | 257000 | 181000 | CFM International SA | CFM56-5C2/4 |  |  | 4 | Annex 16/I | 7/11-B | 14 | 95.1 | 101.4 | 6.3 | 94.9 | 103.7 | 8.8 | 97.2 | 104.7 | 7.5 | 287.2 | 309.8 | 22.6 |  | 2008-02-18 | 2022-05-24 | Engine manufacturer revised (08/01/2019: Recertification to Chapter 14 (22/10/2014: ))
A8112 | EASA.A.015 | 12 | 2024-12-05 | Airbus S.A.S. | A340-211 |  | 0 |  |  | 253500 | 181000 | CFM International SA | CFM56-5C2/4 |  |  | 4 | Annex 16/I | 7/11-B | 14 | 95.1 | 101.3 | 6.2 | 94.3 | 103.6 | 9.3 | 97.2 | 104.7 | 7.5 | 286.6 | 309.6 | 23 |  | 2008-02-18 | 2022-05-24 | Engine manufacturer revised (08/01/2019: Recertification to Chapter 14 (22/10/2014: ))
A8587 | EASA.A.015 | 12 | 2024-12-05 | Airbus S.A.S. | A340-211 |  | 2 |  |  | 260000 | 181000 | CFM International SA | CFM56-5C2/F |  |  | 4 | Annex 16/I | 7/11-B | 14 | 95.1 | 101.4 | 6.3 | 95.4 | 103.7 | 8.3 | 97.2 | 104.8 | 7.6 | 287.7 | 309.9 | 22.2 |  | 2008-04-03 | 2022-05-24 | Engine manufacturer revised (08/01/2019: Recertification to Chapter 14 (14/10/2014: Record number changed from A18840))
A8586 | EASA.A.015 | 12 | 2024-12-05 | Airbus S.A.S. | A340-211 |  | 1 |  |  | 257000 | 181000 | CFM International SA | CFM56-5C2/F |  |  | 4 | Annex 16/I | 7/11-B | 14 | 95.1 | 101.4 | 6.3 | 94.9 | 103.7 | 8.8 | 97.2 | 104.7 | 7.5 | 287.2 | 309.8 | 22.6 |  | 2008-04-03 | 2022-05-24 | Engine manufacturer revised (08/01/2019: Recertification to Chapter 14 (12/07/2011: Changed amendment of ICAO Annex 16 to 5/9))
A8585 | EASA.A.015 | 12 | 2024-12-05 | Airbus S.A.S. | A340-211 |  | 0 |  |  | 253500 | 181000 | CFM International SA | CFM56-5C2/F |  |  | 4 | Annex 16/I | 7/11-B | 14 | 95.1 | 101.3 | 6.2 | 94.3 | 103.6 | 9.3 | 97.2 | 104.7 | 7.5 | 286.6 | 309.6 | 23 |  | 2008-04-03 | 2022-05-24 | Engine manufacturer revised (08/01/2019: Recertification to Chapter 14)
A8563 | EASA.A.015 | 12 | 2024-12-05 | Airbus S.A.S. | A340-211 |  | 2 |  |  | 260000 | 181000 | CFM International SA | CFM56-5C2/F4 | 44752 | Installation of -5C4 hardware | 4 | Annex 16/I | 7/11-B | 14 | 95.1 | 101.4 | 6.3 | 95.4 | 103.7 | 8.3 | 97.2 | 104.8 | 7.6 | 287.7 | 309.9 | 22.2 |  | 2008-04-03 | 2022-05-24 | Engine manufacturer revised (08/01/2019: Recertification to Chapter 14)
A8562 | EASA.A.015 | 12 | 2024-12-05 | Airbus S.A.S. | A340-211 |  | 1 |  |  | 257000 | 181000 | CFM International SA | CFM56-5C2/F4 | 44752 | Installation of -5C4 hardware | 4 | Annex 16/I | 7/11-B | 14 | 95.1 | 101.4 | 6.3 | 94.9 | 103.7 | 8.8 | 97.2 | 104.7 | 7.5 | 287.2 | 309.8 | 22.6 |  | 2008-04-03 | 2022-05-24 | Engine manufacturer revised (08/01/2019: Recertification to Chapter 14)
A8561 | EASA.A.015 | 12 | 2024-12-05 | Airbus S.A.S. | A340-211 |  | 0 |  |  | 253500 | 181000 | CFM International SA | CFM56-5C2/F4 | 44752 | Installation of -5C4 hardware | 4 | Annex 16/I | 7/11-B | 14 | 95.1 | 101.3 | 6.2 | 94.3 | 103.6 | 9.3 | 97.2 | 104.7 | 7.5 | 286.6 | 309.6 | 23 |  | 2008-04-03 | 2022-05-24 | Engine manufacturer revised (08/01/2019: Recertification to Chapter 14)
A8572 | EASA.A.015 | 12 | 2024-12-05 | Airbus S.A.S. | A340-211 |  | 2 |  |  | 260000 | 181000 | CFM International SA | CFM56-5C2/F4 |  |  | 4 | Annex 16/I | 7/11-B | 14 | 95.1 | 101.4 | 6.3 | 95.4 | 103.7 | 8.3 | 97.2 | 104.8 | 7.6 | 287.7 | 309.9 | 22.2 |  | 2008-04-03 | 2022-05-24 | Engine manufacturer revised (08/01/2019: Recertification to Chapter 14)
A8571 | EASA.A.015 | 12 | 2024-12-05 | Airbus S.A.S. | A340-211 |  | 1 |  |  | 257000 | 181000 | CFM International SA | CFM56-5C2/F4 |  |  | 4 | Annex 16/I | 7/11-B | 14 | 95.1 | 101.4 | 6.3 | 94.9 | 103.7 | 8.8 | 97.2 | 104.7 | 7.5 | 287.2 | 309.8 | 22.6 |  | 2008-04-03 | 2022-05-24 | Engine manufacturer revised (08/01/2019: Recertification to Chapter 14)
A8570 | EASA.A.015 | 12 | 2024-12-05 | Airbus S.A.S. | A340-211 |  | 0 |  |  | 253500 | 181000 | CFM International SA | CFM56-5C2/F4 |  |  | 4 | Annex 16/I | 7/11-B | 14 | 95.1 | 101.3 | 6.2 | 94.3 | 103.6 | 9.3 | 97.2 | 104.7 | 7.5 | 286.6 | 309.6 | 23 |  | 2008-04-03 | 2022-05-24 | Engine manufacturer revised (08/01/2019: Recertification to Chapter 14)
A8590 | EASA.A.015 | 12 | 2024-12-05 | Airbus S.A.S. | A340-211 |  | 2 |  |  | 260000 | 181000 | CFM International SA | CFM56-5C2/G |  |  | 4 | Annex 16/I | 7/11-B | 14 | 95.1 | 101.4 | 6.3 | 95.4 | 103.7 | 8.3 | 97.2 | 104.8 | 7.6 | 287.7 | 309.9 | 22.2 |  | 2008-04-03 | 2022-05-24 | Engine manufacturer revised (08/01/2019: Recertification to Chapter 14)
A8589 | EASA.A.015 | 12 | 2024-12-05 | Airbus S.A.S. | A340-211 |  | 1 |  |  | 257000 | 181000 | CFM International SA | CFM56-5C2/G |  |  | 4 | Annex 16/I | 7/11-B | 14 | 95.1 | 101.4 | 6.3 | 94.9 | 103.7 | 8.8 | 97.2 | 104.7 | 7.5 | 287.2 | 309.8 | 22.6 |  | 2008-04-03 | 2022-05-24 | Engine manufacturer revised (08/01/2019: Recertification to Chapter 14)
A8588 | EASA.A.015 | 12 | 2024-12-05 | Airbus S.A.S. | A340-211 |  | 0 |  |  | 253500 | 181000 | CFM International SA | CFM56-5C2/G |  |  | 4 | Annex 16/I | 7/11-B | 14 | 95.1 | 101.3 | 6.2 | 94.3 | 103.6 | 9.3 | 97.2 | 104.7 | 7.5 | 286.6 | 309.6 | 23 |  | 2008-04-03 | 2022-05-24 | Engine manufacturer revised (08/01/2019: Recertification to Chapter 14)
A8569 | EASA.A.015 | 12 | 2024-12-05 | Airbus S.A.S. | A340-211 |  | 2 |  |  | 260000 | 181000 | CFM International SA | CFM56-5C2/G4 | 44752 | Installation of -5C4 hardware | 4 | Annex 16/I | 7/11-B | 14 | 95.1 | 101.4 | 6.3 | 95.4 | 103.7 | 8.3 | 97.2 | 104.8 | 7.6 | 287.7 | 309.9 | 22.2 |  | 2008-04-03 | 2022-05-24 | Engine manufacturer revised (08/01/2019: Recertification to Chapter 14)
A8568 | EASA.A.015 | 12 | 2024-12-05 | Airbus S.A.S. | A340-211 |  | 1 |  |  | 257000 | 181000 | CFM International SA | CFM56-5C2/G4 | 44752 | Installation of -5C4 hardware | 4 | Annex 16/I | 7/11-B | 14 | 95.1 | 101.4 | 6.3 | 94.9 | 103.7 | 8.8 | 97.2 | 104.7 | 7.5 | 287.2 | 309.8 | 22.6 |  | 2008-04-03 | 2022-05-24 | Engine manufacturer revised (08/01/2019: Recertification to Chapter 14)
A8567 | EASA.A.015 | 12 | 2024-12-05 | Airbus S.A.S. | A340-211 |  | 0 |  |  | 253500 | 181000 | CFM International SA | CFM56-5C2/G4 | 44752 | Installation of -5C4 hardware | 4 | Annex 16/I | 7/11-B | 14 | 95.1 | 101.3 | 6.2 | 94.3 | 103.6 | 9.3 | 97.2 | 104.7 | 7.5 | 286.6 | 309.6 | 23 |  | 2008-04-03 | 2022-05-24 | Engine manufacturer revised (08/01/2019: Recertification to Chapter 14)
A8575 | EASA.A.015 | 12 | 2024-12-05 | Airbus S.A.S. | A340-211 |  | 2 |  |  | 260000 | 181000 | CFM International SA | CFM56-5C2/G4 |  |  | 4 | Annex 16/I | 7/11-B | 14 | 95.1 | 101.4 | 6.3 | 95.4 | 103.7 | 8.3 | 97.2 | 104.8 | 7.6 | 287.7 | 309.9 | 22.2 |  | 2008-04-03 | 2022-05-24 | Engine manufacturer revised (08/01/2019: Recertification to Chapter 14 (12/07/2011: Changed amendment of ICAO Annex 16 to 5/9))
A8574 | EASA.A.015 | 12 | 2024-12-05 | Airbus S.A.S. | A340-211 |  | 1 |  |  | 257000 | 181000 | CFM International SA | CFM56-5C2/G4 |  |  | 4 | Annex 16/I | 7/11-B | 14 | 95.1 | 101.4 | 6.3 | 94.9 | 103.7 | 8.8 | 97.2 | 104.7 | 7.5 | 287.2 | 309.8 | 22.6 |  | 2008-04-03 | 2022-05-24 | Engine manufacturer revised (08/01/2019: Recertification to Chapter 14 (12/07/2011: Changed amendment of ICAO Annex 16 to 5/9))
A8573 | EASA.A.015 | 12 | 2024-12-05 | Airbus S.A.S. | A340-211 |  | 0 |  |  | 253500 | 181000 | CFM International SA | CFM56-5C2/G4 |  |  | 4 | Annex 16/I | 7/11-B | 14 | 95.1 | 101.3 | 6.2 | 94.3 | 103.6 | 9.3 | 97.2 | 104.7 | 7.5 | 286.6 | 309.6 | 23 |  | 2008-04-03 | 2022-05-24 | Engine manufacturer revised (08/01/2019: Recertification to Chapter 14 (12/07/2011: Changed amendment of ICAO Annex 16 to 5/9))
A8593 | EASA.A.015 | 12 | 2024-12-05 | Airbus S.A.S. | A340-211 |  | 2 |  |  | 260000 | 181000 | CFM International SA | CFM56-5C2/P |  |  | 4 | Annex 16/I | 7/11-B | 14 | 95.1 | 101.4 | 6.3 | 95.4 | 103.7 | 8.3 | 97.2 | 104.8 | 7.6 | 287.7 | 309.9 | 22.2 |  | 2008-04-03 | 2022-05-24 | Engine manufacturer revised (08/01/2019: Recertification to Chapter 14 (12/07/2011: Changed amendment of ICAO Annex 16 to 5/9))
A8592 | EASA.A.015 | 12 | 2024-12-05 | Airbus S.A.S. | A340-211 |  | 1 |  |  | 257000 | 181000 | CFM International SA | CFM56-5C2/P |  |  | 4 | Annex 16/I | 7/11-B | 14 | 95.1 | 101.4 | 6.3 | 94.9 | 103.7 | 8.8 | 97.2 | 104.7 | 7.5 | 287.2 | 309.8 | 22.6 |  | 2008-04-03 | 2022-05-24 | Engine manufacturer revised (08/01/2019: Recertification to Chapter 14 (22/10/2014: ))
A8591 | EASA.A.015 | 12 | 2024-12-05 | Airbus S.A.S. | A340-211 |  | 0 |  |  | 253500 | 181000 | CFM International SA | CFM56-5C2/P |  |  | 4 | Annex 16/I | 7/11-B | 14 | 95.1 | 101.3 | 6.2 | 94.3 | 103.6 | 9.3 | 97.2 | 104.7 | 7.5 | 286.6 | 309.6 | 23 |  | 2008-04-03 | 2022-05-24 | Engine manufacturer revised (08/01/2019: Recertification to Chapter 14 (22/10/2014: ))
A3000 | EASA.A.015 | 12 | 2024-12-05 | Airbus S.A.S. | A340-211 |  | 2 |  |  | 260000 | 181000 | CFM International SA | CFM56-5C2 |  |  | 4 | Annex 16/I | 7/11-B | 14 | 95.1 | 101.4 | 6.3 | 95.4 | 103.7 | 8.3 | 97.2 | 104.8 | 7.6 | 287.7 | 309.9 | 22.2 |  |  | 2022-05-24 | Engine manufacturer revised (08/01/2019: Recertification to Chapter 14 (12/07/2011: Changed amendment of ICAO Annex 16 to 5/9))
A3003 | EASA.A.015 | 12 | 2024-12-05 | Airbus S.A.S. | A340-211 |  | 1 |  |  | 257000 | 181000 | CFM International SA | CFM56-5C2 |  |  | 4 | Annex 16/I | 7/11-B | 14 | 95.1 | 101.4 | 6.3 | 94.9 | 103.7 | 8.8 | 97.2 | 104.7 | 7.5 | 287.2 | 309.8 | 22.6 |  |  | 2022-05-24 | Engine manufacturer revised (08/01/2019: Recertification to Chapter 14 (12/07/2011: Changed amendment of ICAO Annex 16 to 5/9))
A3001 | EASA.A.015 | 12 | 2024-12-05 | Airbus S.A.S. | A340-211 |  | 0 |  |  | 253500 | 181000 | CFM International SA | CFM56-5C2 |  |  | 4 | Annex 16/I | 7/11-B | 14 | 95.1 | 101.3 | 6.2 | 94.3 | 103.6 | 9.3 | 97.2 | 104.7 | 7.5 | 286.6 | 309.6 | 23 |  |  | 2022-05-24 | Engine manufacturer revised (08/01/2019: Recertification to Chapter 14 (12/07/2011: Changed amendment of ICAO Annex 16 to 5/9))
A3015 | EASA.A.015 | 12 | 2024-12-05 | Airbus S.A.S. | A340-212 |  | 2 |  |  | 260000 | 181000 | CFM International SA | CFM56-5C3/F4 | 44752 | Installation of -5C4 hardware | 4 | Annex 16/I | 7/11-B | 14 | 95.5 | 101.4 | 5.9 | 94.5 | 103.7 | 9.2 | 97.3 | 104.8 | 7.5 | 287.3 | 309.9 | 22.6 |  |  | 2022-05-24 | Engine manufacturer revised (08/01/2019: Recertification to Chapter 14 (18/01/2017: Noise leves revised (16/03/2010: Reference to Mod 55005 removed)))
A3016 | EASA.A.015 | 12 | 2024-12-05 | Airbus S.A.S. | A340-212 |  | 1 |  |  | 257000 | 181000 | CFM International SA | CFM56-5C3/F4 | 44752 | Installation of -5C4 hardware | 4 | Annex 16/I | 7/11-B | 14 | 95.5 | 101.4 | 5.9 | 94 | 103.7 | 9.7 | 97.3 | 104.7 | 7.4 | 286.8 | 309.8 | 23 |  |  | 2022-05-24 | Engine manufacturer revised (08/01/2019: Recertification to Chapter 14 (18/01/2017: Noise leves revised (16/03/2010: Reference to Mod 55005 removed)))
A3017 | EASA.A.015 | 12 | 2024-12-05 | Airbus S.A.S. | A340-212 |  | 0 |  |  | 253500 | 181000 | CFM International SA | CFM56-5C3/F4 | 44752 | Installation of -5C4 hardware | 4 | Annex 16/I | 7/11-B | 14 | 95.5 | 101.3 | 5.8 | 93.5 | 103.6 | 10.1 | 97.3 | 104.7 | 7.4 | 286.3 | 309.6 | 23.3 |  |  | 2022-05-24 | Engine manufacturer revised (08/01/2019: Recertification to Chapter 14 (18/01/2017: Noise leves revised (16/03/2010: Reference to Mod 55005 removed)))
A8120 | EASA.A.015 | 12 | 2024-12-05 | Airbus S.A.S. | A340-212 |  | 2 |  |  | 260000 | 181000 | CFM International SA | CFM56-5C3/F4 |  |  | 4 | Annex 16/I | 7/11-B | 14 | 95.5 | 101.4 | 5.9 | 94.5 | 103.7 | 9.2 | 97.3 | 104.8 | 7.5 | 287.3 | 309.9 | 22.6 |  | 2008-02-18 | 2022-05-24 | Engine manufacturer revised (08/01/2019: Recertification to Chapter 14 (22/10/2014: ))
A8119 | EASA.A.015 | 12 | 2024-12-05 | Airbus S.A.S. | A340-212 |  | 1 |  |  | 257000 | 181000 | CFM International SA | CFM56-5C3/F4 |  |  | 4 | Annex 16/I | 7/11-B | 14 | 95.5 | 101.4 | 5.9 | 94 | 103.7 | 9.7 | 97.3 | 104.7 | 7.4 | 286.8 | 309.8 | 23 |  | 2008-02-18 | 2022-05-24 | Engine manufacturer revised (08/01/2019: Recertification to Chapter 14 (22/10/2014: ))
A8118 | EASA.A.015 | 12 | 2024-12-05 | Airbus S.A.S. | A340-212 |  | 0 |  |  | 253500 | 181000 | CFM International SA | CFM56-5C3/F4 |  |  | 4 | Annex 16/I | 7/11-B | 14 | 95.5 | 101.3 | 5.8 | 93.5 | 103.6 | 10.1 | 97.3 | 104.7 | 7.4 | 286.3 | 309.6 | 23.3 |  | 2008-02-18 | 2022-05-24 | Engine manufacturer revised (08/01/2019: Recertification to Chapter 14 (18/01/2017: Noise levels revised (16/03/2010: Reference to Mod 55005 removed (18/02/2008 Landing weight, flyover noise level and approach noise level revised))))
A8602 | EASA.A.015 | 12 | 2024-12-05 | Airbus S.A.S. | A340-212 |  | 2 |  |  | 260000 | 181000 | CFM International SA | CFM56-5C3/G |  |  | 4 | Annex 16/I | 7/11-B | 14 | 95.5 | 101.4 | 5.9 | 94.5 | 103.7 | 9.2 | 97.3 | 104.8 | 7.5 | 287.3 | 309.9 | 22.6 |  | 2008-04-03 | 2022-05-24 | Engine manufacturer revised (08/01/2019: Recertification to Chapter 14 (18/01/2017: Noise levels revised (16/03/2010: Reference to Mod 55005 removed (18/02/2008 Landing weight, flyover noise level and approach noise level revised))))
A8601 | EASA.A.015 | 12 | 2024-12-05 | Airbus S.A.S. | A340-212 |  | 1 |  |  | 257000 | 181000 | CFM International SA | CFM56-5C3/G |  |  | 4 | Annex 16/I | 7/11-B | 14 | 95.5 | 101.4 | 5.9 | 94 | 103.7 | 9.7 | 97.3 | 104.7 | 7.4 | 286.8 | 309.8 | 23 |  | 2008-04-03 | 2022-05-24 | Engine manufacturer revised (08/01/2019: Recertification to Chapter 14 (18/01/2017: Noise levels revised (16/03/2010: Reference to Mod 55005 removed (18/02/2008 Landing weight, flyover noise level and approach noise level revised))))
A8600 | EASA.A.015 | 12 | 2024-12-05 | Airbus S.A.S. | A340-212 |  | 0 |  |  | 253500 | 181000 | CFM International SA | CFM56-5C3/G |  |  | 4 | Annex 16/I | 7/11-B | 14 | 95.5 | 101.3 | 5.8 | 93.5 | 103.6 | 10.1 | 97.3 | 104.7 | 7.4 | 286.3 | 309.6 | 23.3 |  | 2008-04-03 | 2022-05-24 | Engine manufacturer revised (08/01/2019: Recertification to Chapter 14 (18/01/2017: Noise leves revised (16/03/2010: Reference to Mod 55005 removed)))
A8614 | EASA.A.015 | 12 | 2024-12-05 | Airbus S.A.S. | A340-212 |  | 2 |  |  | 260000 | 181000 | CFM International SA | CFM56-5C3/G4 | 44752 | Installation of -5C4 hardware | 4 | Annex 16/I | 7/11-B | 14 | 95.5 | 101.4 | 5.9 | 94.5 | 103.7 | 9.2 | 97.3 | 104.8 | 7.5 | 287.3 | 309.9 | 22.6 |  | 2008-04-03 | 2022-05-24 | Engine manufacturer revised (08/01/2019: Recertification to Chapter 14 (18/01/2017: Noise leves revised (16/03/2010: Reference to Mod 55005 removed)))
A8613 | EASA.A.015 | 12 | 2024-12-05 | Airbus S.A.S. | A340-212 |  | 1 |  |  | 257000 | 181000 | CFM International SA | CFM56-5C3/G4 | 44752 | Installation of -5C4 hardware | 4 | Annex 16/I | 7/11-B | 14 | 95.5 | 101.4 | 5.9 | 94 | 103.7 | 9.7 | 97.3 | 104.7 | 7.4 | 286.8 | 309.8 | 23 |  | 2008-04-03 | 2022-05-24 | Engine manufacturer revised (08/01/2019: Recertification to Chapter 14 (18/01/2017: Noise leves revised (16/03/2010: Reference to Mod 55005 removed)))
A8612 | EASA.A.015 | 12 | 2024-12-05 | Airbus S.A.S. | A340-212 |  | 0 |  |  | 253500 | 181000 | CFM International SA | CFM56-5C3/G4 | 44752 | Installation of -5C4 hardware | 4 | Annex 16/I | 7/11-B | 14 | 95.5 | 101.3 | 5.8 | 93.5 | 103.6 | 10.1 | 97.3 | 104.7 | 7.4 | 286.3 | 309.6 | 23.3 |  | 2008-04-03 | 2022-05-24 | Engine manufacturer revised (08/01/2019: Recertification to Chapter 14 (18/01/2017: Noise leves revised (16/03/2010: Reference to Mod 55005 removed)))
A8617 | EASA.A.015 | 12 | 2024-12-05 | Airbus S.A.S. | A340-212 |  | 2 |  |  | 260000 | 181000 | CFM International SA | CFM56-5C3/G4 |  |  | 4 | Annex 16/I | 7/11-B | 14 | 95.5 | 101.4 | 5.9 | 94.5 | 103.7 | 9.2 | 97.3 | 104.8 | 7.5 | 287.3 | 309.9 | 22.6 |  | 2008-04-03 | 2022-05-24 | Engine manufacturer revised (08/01/2019: Recertification to Chapter 14 (18/01/2017: Noise leves revised (16/03/2010: Reference to Mod 55005 removed)))
A8616 | EASA.A.015 | 12 | 2024-12-05 | Airbus S.A.S. | A340-212 |  | 1 |  |  | 257000 | 181000 | CFM International SA | CFM56-5C3/G4 |  |  | 4 | Annex 16/I | 7/11-B | 14 | 95.5 | 101.4 | 5.9 | 94 | 103.7 | 9.7 | 97.3 | 104.7 | 7.4 | 286.8 | 309.8 | 23 |  | 2008-04-03 | 2022-05-24 | Engine manufacturer revised (08/01/2019: Recertification to Chapter 14 (18/01/2017: Noise leves revised (16/03/2010: Reference to Mod 55005 removed)))
A8615 | EASA.A.015 | 12 | 2024-12-05 | Airbus S.A.S. | A340-212 |  | 0 |  |  | 253500 | 181000 | CFM International SA | CFM56-5C3/G4 |  |  | 4 | Annex 16/I | 7/11-B | 14 | 95.5 | 101.3 | 5.8 | 93.5 | 103.6 | 10.1 | 97.3 | 104.7 | 7.4 | 286.3 | 309.6 | 23.3 |  | 2008-04-03 | 2022-05-24 | Engine manufacturer revised (08/01/2019: Recertification to Chapter 14 (18/01/2017: Noise leves revised (16/03/2010: Reference to Mod 55005 removed)))
A8605 | EASA.A.015 | 12 | 2024-12-05 | Airbus S.A.S. | A340-212 |  | 2 |  |  | 260000 | 181000 | CFM International SA | CFM56-5C3/P |  |  | 4 | Annex 16/I | 7/11-B | 14 | 95.5 | 101.4 | 5.9 | 94.5 | 103.7 | 9.2 | 97.3 | 104.8 | 7.5 | 287.3 | 309.9 | 22.6 |  | 2008-04-03 | 2022-05-24 | Engine manufacturer revised (08/01/2019: Recertification to Chapter 14 (18/01/2017: Noise leves revised (16/03/2010: Reference to Mod 55005 removed)))
A8604 | EASA.A.015 | 12 | 2024-12-05 | Airbus S.A.S. | A340-212 |  | 1 |  |  | 257000 | 181000 | CFM International SA | CFM56-5C3/P |  |  | 4 | Annex 16/I | 7/11-B | 14 | 95.5 | 101.4 | 5.9 | 94 | 103.7 | 9.7 | 97.3 | 104.7 | 7.4 | 286.8 | 309.8 | 23 |  | 2008-04-03 | 2022-05-24 | Engine manufacturer revised (08/01/2019: Recertification to Chapter 14 (18/01/2017: Noise leves revised (16/03/2010: Reference to Mod 55005 removed)))
A8603 | EASA.A.015 | 12 | 2024-12-05 | Airbus S.A.S. | A340-212 |  | 0 |  |  | 253500 | 181000 | CFM International SA | CFM56-5C3/P |  |  | 4 | Annex 16/I | 7/11-B | 14 | 95.5 | 101.3 | 5.8 | 93.5 | 103.6 | 10.1 | 97.3 | 104.7 | 7.4 | 286.3 | 309.6 | 23.3 |  | 2008-04-03 | 2022-05-24 | Engine manufacturer revised (08/01/2019: Recertification to Chapter 14 (18/01/2017: Noise leves revised (16/03/2010: Reference to Mod 55005 removed)))
A3012 | EASA.A.015 | 12 | 2024-12-05 | Airbus S.A.S. | A340-212 |  | 2 |  |  | 260000 | 181000 | CFM International SA | CFM56-5C3/F |  |  | 4 | Annex 16/I | 7/11-B | 14 | 95.5 | 101.4 | 5.9 | 94.5 | 103.7 | 9.2 | 97.3 | 104.8 | 7.5 | 287.3 | 309.9 | 22.6 |  |  | 2022-05-24 | Engine manufacturer revised (08/01/2019: Recertification to Chapter 14 (14/10/2014: Record number changed from A18841))
A3013 | EASA.A.015 | 12 | 2024-12-05 | Airbus S.A.S. | A340-212 |  | 1 |  |  | 257000 | 181000 | CFM International SA | CFM56-5C3/F |  |  | 4 | Annex 16/I | 7/11-B | 14 | 95.5 | 101.4 | 5.9 | 94 | 103.7 | 9.7 | 97.3 | 104.7 | 7.4 | 286.8 | 309.8 | 23 |  |  | 2022-05-24 | Engine manufacturer revised (08/01/2019: Recertification to Chapter 14 (12/07/2011: Changed amendment of ICAO Annex 16 to 5/9))
A3014 | EASA.A.015 | 12 | 2024-12-05 | Airbus S.A.S. | A340-212 |  | 0 |  |  | 253500 | 181000 | CFM International SA | CFM56-5C3/F |  |  | 4 | Annex 16/I | 7/11-B | 14 | 95.5 | 101.3 | 5.8 | 93.5 | 103.6 | 10.1 | 97.3 | 104.7 | 7.4 | 286.3 | 309.6 | 23.3 |  |  | 2022-05-24 | Engine manufacturer revised (08/01/2019: Recertification to Chapter 14)
A8645 | EASA.A.015 | 12 | 2024-12-05 | Airbus S.A.S. | A340-213 |  | 21 |  |  | 275000 | 185000 | CFM International SA | CFM56-5C4/1 | 44260 | Thrust bump | 4 | Annex 16/I | 7/11-B | 14 | 97 | 101.6 | 4.6 | 94.9 | 104.1 | 9.2 | 96.9 | 104.9 | 8 | 288.8 | 310.6 | 21.8 |  | 2008-04-03 | 2022-05-24 | Engine manufacturer revised (08/01/2019: Recertification to Chapter 14 (16/03/2010: Reference to Mod 55005 removed))
A8644 | EASA.A.015 | 12 | 2024-12-05 | Airbus S.A.S. | A340-213 |  | 2 |  |  | 260000 | 181000 | CFM International SA | CFM56-5C4/1 | 44260 | Thrust bump | 4 | Annex 16/I | 7/11-B | 14 | 97.2 | 101.4 | 4.2 | 92.6 | 103.7 | 11.1 | 96.7 | 104.8 | 8.1 | 286.5 | 309.9 | 23.4 |  | 2008-04-03 | 2022-05-24 | Engine manufacturer revised (08/01/2019: Recertification to Chapter 14 (16/03/2010: Reference to Mod 55005 removed))
A8643 | EASA.A.015 | 12 | 2024-12-05 | Airbus S.A.S. | A340-213 |  | 1 |  |  | 257000 | 181000 | CFM International SA | CFM56-5C4/1 | 44260 | Thrust bump | 4 | Annex 16/I | 7/11-B | 14 | 97.2 | 101.4 | 4.2 | 92.2 | 103.7 | 11.5 | 96.7 | 104.7 | 8 | 286.1 | 309.8 | 23.7 |  | 2008-04-03 | 2022-05-24 | Engine manufacturer revised (08/01/2019: Recertification to Chapter 14 (16/03/2010: Reference to Mod 55005 removed))
A8642 | EASA.A.015 | 12 | 2024-12-05 | Airbus S.A.S. | A340-213 |  | 0 |  |  | 253500 | 181000 | CFM International SA | CFM56-5C4/1 | 44260 | Thrust bump | 4 | Annex 16/I | 7/11-B | 14 | 97.3 | 101.3 | 4 | 91.6 | 103.6 | 12 | 96.7 | 104.7 | 8 | 285.6 | 309.6 | 24 |  | 2008-04-03 | 2022-05-24 | Engine manufacturer revised (08/01/2019: Recertification to Chapter 14 (16/03/2010: Reference to Mod 55005 removed))
A8633 | EASA.A.015 | 12 | 2024-12-05 | Airbus S.A.S. | A340-213 |  | 21 |  |  | 275000 | 185000 | CFM International SA | CFM56-5C4/1 |  |  | 4 | Annex 16/I | 7/11-B | 14 | 96.1 | 101.6 | 5.5 | 95.4 | 104.1 | 8.7 | 96.9 | 104.9 | 8 | 288.4 | 310.6 | 22.2 |  | 2008-04-03 | 2022-05-24 | Engine manufacturer revised (08/01/2019: Recertification to Chapter 14 (18/01/2017: Noise leves revised (16/03/2010: Reference to Mod 55005 removed)))
A8632 | EASA.A.015 | 12 | 2024-12-05 | Airbus S.A.S. | A340-213 |  | 2 |  |  | 260000 | 181000 | CFM International SA | CFM56-5C4/1 |  |  | 4 | Annex 16/I | 7/11-B | 14 | 96.3 | 101.4 | 5.1 | 92.9 | 103.7 | 10.8 | 96.9 | 104.8 | 7.9 | 286.1 | 309.9 | 23.8 |  | 2008-04-03 | 2022-05-24 | Engine manufacturer revised (08/01/2019: Recertification to Chapter 14 (18/01/2017: Noise leves revised (16/03/2010: Reference to Mod 55005 removed)))
A8631 | EASA.A.015 | 12 | 2024-12-05 | Airbus S.A.S. | A340-213 |  | 1 |  |  | 257000 | 181000 | CFM International SA | CFM56-5C4/1 |  |  | 4 | Annex 16/I | 7/11-B | 14 | 96.4 | 101.4 | 5 | 92.5 | 103.7 | 11.2 | 96.9 | 104.7 | 7.8 | 285.8 | 309.8 | 24 |  | 2008-04-03 | 2022-05-24 | Engine manufacturer revised (08/01/2019: Recertification to Chapter 14 (18/01/2017: Noise leves revised (16/03/2010: Reference to Mod 55005 removed)))
A8630 | EASA.A.015 | 12 | 2024-12-05 | Airbus S.A.S. | A340-213 |  | 0 |  |  | 253500 | 181000 | CFM International SA | CFM56-5C4/1 |  |  | 4 | Annex 16/I | 7/11-B | 14 | 96.4 | 101.3 | 4.9 | 91.9 | 103.6 | 11.7 | 96.9 | 104.7 | 7.8 | 285.2 | 309.6 | 24.4 |  | 2008-04-03 | 2022-05-24 | Engine manufacturer revised (08/01/2019: Recertification to Chapter 14 (18/01/2017: Noise leves revised (16/03/2010: Reference to Mod 55005 removed)))
A8649 | EASA.A.015 | 12 | 2024-12-05 | Airbus S.A.S. | A340-213 |  | 21 |  |  | 275000 | 185000 | CFM International SA | CFM56-5C4/1P | 44260 | Thrust bump | 4 | Annex 16/I | 7/11-B | 14 | 97 | 101.6 | 4.6 | 94.9 | 104.1 | 9.2 | 96.9 | 104.9 | 8 | 288.8 | 310.6 | 21.8 |  | 2008-04-03 | 2022-05-24 | Engine manufacturer revised (08/01/2019: Recertification to Chapter 14 (16/03/2010: Reference to Mod 55005 removed))
A8648 | EASA.A.015 | 12 | 2024-12-05 | Airbus S.A.S. | A340-213 |  | 2 |  |  | 260000 | 181000 | CFM International SA | CFM56-5C4/1P | 44260 | Thrust bump | 4 | Annex 16/I | 7/11-B | 14 | 97.2 | 101.4 | 4.2 | 92.6 | 103.7 | 11.1 | 96.7 | 104.8 | 8.1 | 286.5 | 309.9 | 23.4 |  | 2008-04-03 | 2022-05-24 | Engine manufacturer revised (08/01/2019: Recertification to Chapter 14 (16/03/2010: Reference to Mod 55005 removed))
A8647 | EASA.A.015 | 12 | 2024-12-05 | Airbus S.A.S. | A340-213 |  | 1 |  |  | 257000 | 181000 | CFM International SA | CFM56-5C4/1P | 44260 | Thrust bump | 4 | Annex 16/I | 7/11-B | 14 | 97.2 | 101.4 | 4.2 | 92.2 | 103.7 | 11.5 | 96.7 | 104.7 | 8 | 286.1 | 309.8 | 23.7 |  | 2008-04-03 | 2022-05-24 | Engine manufacturer revised (08/01/2019: Recertification to Chapter 14 (16/03/2010: Reference to Mod 55005 removed))
A8646 | EASA.A.015 | 12 | 2024-12-05 | Airbus S.A.S. | A340-213 |  | 0 |  |  | 253500 | 181000 | CFM International SA | CFM56-5C4/1P | 44260 | Thrust bump | 4 | Annex 16/I | 7/11-B | 14 | 97.3 | 101.3 | 4 | 91.6 | 103.6 | 12 | 96.7 | 104.7 | 8 | 285.6 | 309.6 | 24 |  | 2008-04-03 | 2022-05-24 | Engine manufacturer revised (08/01/2019: Recertification to Chapter 14 (16/03/2010: Reference to Mod 55005 removed))
A8641 | EASA.A.015 | 12 | 2024-12-05 | Airbus S.A.S. | A340-213 |  | 21 |  |  | 275000 | 185000 | CFM International SA | CFM56-5C4/1P |  |  | 4 | Annex 16/I | 7/11-B | 14 | 96.1 | 101.6 | 5.5 | 95.4 | 104.1 | 8.7 | 96.9 | 104.9 | 8 | 288.4 | 310.6 | 22.2 |  | 2008-04-03 | 2022-05-24 | Engine manufacturer revised (08/01/2019: Recertification to Chapter 14 (18/01/2017: Noise leves revised (16/03/2010: Reference to Mod 55005 removed)))
A8640 | EASA.A.015 | 12 | 2024-12-05 | Airbus S.A.S. | A340-213 |  | 2 |  |  | 260000 | 181000 | CFM International SA | CFM56-5C4/1P |  |  | 4 | Annex 16/I | 7/11-B | 14 | 96.3 | 101.4 | 5.1 | 92.9 | 103.7 | 10.8 | 96.9 | 104.8 | 7.9 | 286.1 | 309.9 | 23.8 |  | 2008-04-03 | 2022-05-24 | Engine manufacturer revised (08/01/2019: Recertification to Chapter 14 (18/01/2017: Noise leves revised (16/03/2010: Reference to Mod 55005 removed)))
A8639 | EASA.A.015 | 12 | 2024-12-05 | Airbus S.A.S. | A340-213 |  | 1 |  |  | 257000 | 181000 | CFM International SA | CFM56-5C4/1P |  |  | 4 | Annex 16/I | 7/11-B | 14 | 96.4 | 101.4 | 5 | 92.5 | 103.7 | 11.2 | 96.9 | 104.7 | 7.8 | 285.8 | 309.8 | 24 |  | 2008-04-03 | 2022-05-24 | Engine manufacturer revised (08/01/2019: Recertification to Chapter 14 (18/01/2017: Noise leves revised (16/03/2010: Reference to Mod 55005 removed)))
A8638 | EASA.A.015 | 12 | 2024-12-05 | Airbus S.A.S. | A340-213 |  | 0 |  |  | 253500 | 181000 | CFM International SA | CFM56-5C4/1P |  |  | 4 | Annex 16/I | 7/11-B | 14 | 96.4 | 101.3 | 4.9 | 91.9 | 103.6 | 11.7 | 96.9 | 104.7 | 7.8 | 285.2 | 309.6 | 24.4 |  | 2008-04-03 | 2022-05-24 | Engine manufacturer revised (08/01/2019: Recertification to Chapter 14 (18/01/2017: Noise leves revised (16/03/2010: Reference to Mod 55005 removed)))
A3032 | EASA.A.015 | 12 | 2024-12-05 | Airbus S.A.S. | A340-213 |  | 21 |  |  | 275000 | 185000 | CFM International SA | CFM56-5C4/P |  |  | 4 | Annex 16/I | 7/11-B | 14 | 96.1 | 101.6 | 5.5 | 95.4 | 104.1 | 8.7 | 96.9 | 104.9 | 8 | 288.4 | 310.6 | 22.2 |  |  | 2022-05-24 | Engine manufacturer revised (08/01/2019: Recertification to Chapter 14 (18/01/2017: Noise leves revised (16/03/2010: Reference to Mod 55005 removed)))
A3033 | EASA.A.015 | 12 | 2024-12-05 | Airbus S.A.S. | A340-213 |  | 2 |  |  | 260000 | 181000 | CFM International SA | CFM56-5C4/P |  |  | 4 | Annex 16/I | 7/11-B | 14 | 96.3 | 101.4 | 5.1 | 92.9 | 103.7 | 10.8 | 96.9 | 104.8 | 7.9 | 286.1 | 309.9 | 23.8 |  |  | 2022-05-24 | Engine manufacturer revised (08/01/2019: Recertification to Chapter 14 (18/01/2017: Noise leves revised (16/03/2010: Reference to Mod 55005 removed)))
A3034 | EASA.A.015 | 12 | 2024-12-05 | Airbus S.A.S. | A340-213 |  | 1 |  |  | 257000 | 181000 | CFM International SA | CFM56-5C4/P |  |  | 4 | Annex 16/I | 7/11-B | 14 | 96.4 | 101.4 | 5 | 92.5 | 103.7 | 11.2 | 96.9 | 104.7 | 7.8 | 285.8 | 309.8 | 24 |  |  | 2022-05-24 | Engine manufacturer revised (08/01/2019: Recertification to Chapter 14 (16/03/2010: Reference to Mod 55005 removed (03/04/2008 Engine designation revised)))
A3035 | EASA.A.015 | 12 | 2024-12-05 | Airbus S.A.S. | A340-213 |  | 0 |  |  | 253500 | 181000 | CFM International SA | CFM56-5C4/P |  |  | 4 | Annex 16/I | 7/11-B | 14 | 96.4 | 101.3 | 4.9 | 91.9 | 103.6 | 11.7 | 96.9 | 104.7 | 7.8 | 285.2 | 309.6 | 24.4 |  |  | 2022-05-24 | Engine manufacturer revised (08/01/2019: Recertification to Chapter 14 (16/03/2010: Reference to Mod 55005 removed (03/04/2008 Engine designation revised)))
A3024 | EASA.A.015 | 12 | 2024-12-05 | Airbus S.A.S. | A340-213 |  | 21 |  |  | 275000 | 185000 | CFM International SA | CFM56-5C4 | 44260 | Thrust bump | 4 | Annex 16/I | 7/11-B | 14 | 97 | 101.6 | 4.6 | 94.9 | 104.1 | 9.2 | 96.9 | 104.9 | 8 | 288.8 | 310.6 | 21.8 |  |  | 2022-05-24 | Engine manufacturer revised (08/01/2019: Recertification to Chapter 14 (16/03/2010: Reference to Mod 55005 removed (03/04/2008 Engine designation revised)))
A3025 | EASA.A.015 | 12 | 2024-12-05 | Airbus S.A.S. | A340-213 |  | 2 |  |  | 260000 | 181000 | CFM International SA | CFM56-5C4 | 44260 | Thrust bump | 4 | Annex 16/I | 7/11-B | 14 | 97.2 | 101.4 | 4.2 | 92.6 | 103.7 | 11.1 | 96.7 | 104.8 | 8.1 | 286.5 | 309.9 | 23.4 |  |  | 2022-05-24 | Engine manufacturer revised (08/01/2019: Recertification to Chapter 14 (16/03/2010: Reference to Mod 55005 removed (03/04/2008 Engine designation revised)))
A3026 | EASA.A.015 | 12 | 2024-12-05 | Airbus S.A.S. | A340-213 |  | 1 |  |  | 257000 | 181000 | CFM International SA | CFM56-5C4 | 44260 | Thrust bump | 4 | Annex 16/I | 7/11-B | 14 | 97.2 | 101.4 | 4.2 | 92.2 | 103.7 | 11.5 | 96.7 | 104.7 | 8 | 286.1 | 309.8 | 23.7 |  |  | 2022-05-24 | Engine manufacturer revised (08/01/2019: Recertification to Chapter 14 (16/03/2010: Reference to Mod 55005 removed (03/04/2008 Engine designation revised)))
A3027 | EASA.A.015 | 12 | 2024-12-05 | Airbus S.A.S. | A340-213 |  | 0 |  |  | 253500 | 181000 | CFM International SA | CFM56-5C4 | 44260 | Thrust bump | 4 | Annex 16/I | 7/11-B | 14 | 97.3 | 101.3 | 4 | 91.6 | 103.6 | 12 | 96.7 | 104.7 | 8 | 285.6 | 309.6 | 24 |  |  | 2022-05-24 | Engine manufacturer revised (08/01/2019: Recertification to Chapter 14 (16/03/2010: Reference to Mod 55005 removed (03/04/2008 Engine designation revised)))
A3028 | EASA.A.015 | 12 | 2024-12-05 | Airbus S.A.S. | A340-213 |  | 21 |  |  | 275000 | 185000 | CFM International SA | CFM56-5C4 |  |  | 4 | Annex 16/I | 7/11-B | 14 | 96.1 | 101.6 | 5.5 | 95.4 | 104.1 | 8.7 | 96.9 | 104.9 | 8 | 288.4 | 310.6 | 22.2 |  |  | 2022-05-24 | Engine manufacturer revised (08/01/2019: Recertification to Chapter 14 (18/01/2017: Noise leves revised (16/03/2010: Reference to Mod 55005 removed)))
A3029 | EASA.A.015 | 12 | 2024-12-05 | Airbus S.A.S. | A340-213 |  | 2 |  |  | 260000 | 181000 | CFM International SA | CFM56-5C4 |  |  | 4 | Annex 16/I | 7/11-B | 14 | 96.3 | 101.4 | 5.1 | 92.9 | 103.7 | 10.8 | 96.9 | 104.8 | 7.9 | 286.1 | 309.9 | 23.8 |  |  | 2022-05-24 | Engine manufacturer revised (08/01/2019: Recertification to Chapter 14 (18/01/2017: Noise leves revised (16/03/2010: Reference to Mod 55005 removed)))
A3030 | EASA.A.015 | 12 | 2024-12-05 | Airbus S.A.S. | A340-213 |  | 1 |  |  | 257000 | 181000 | CFM International SA | CFM56-5C4 |  |  | 4 | Annex 16/I | 7/11-B | 14 | 96.4 | 101.4 | 5 | 92.5 | 103.7 | 11.2 | 96.9 | 104.7 | 7.8 | 285.8 | 309.8 | 24 |  |  | 2022-05-24 | Engine manufacturer revised (08/01/2019: Recertification to Chapter 14 (18/01/2017: Noise leves revised (16/03/2010: Reference to Mod 55005 removed)))
A3031 | EASA.A.015 | 12 | 2024-12-05 | Airbus S.A.S. | A340-213 |  | 0 |  |  | 253500 | 181000 | CFM International SA | CFM56-5C4 |  |  | 4 | Annex 16/I | 7/11-B | 14 | 96.4 | 101.3 | 4.9 | 91.9 | 103.6 | 11.7 | 96.9 | 104.7 | 7.8 | 285.2 | 309.6 | 24.4 |  |  | 2022-05-24 | Engine manufacturer revised (08/01/2019: Recertification to Chapter 14 (18/01/2017: Noise leves revised (16/03/2010: Reference to Mod 55005 removed)))
A8130 | EASA.A.015 | 12 | 2024-12-05 | Airbus S.A.S. | A340-311 |  | 4 |  |  | 260000 | 188000 | CFM International SA | CFM56-5C2/4 | 44752 | Installation of -5C4 hardware | 4 | Annex 16/I | 7/11-B | 14 | 95.1 | 101.4 | 6.3 | 95.4 | 103.7 | 8.3 | 97.4 | 104.8 | 7.4 | 287.9 | 309.9 | 22 |  | 2008-02-18 | 2022-05-24 | Engine manufacturer revised (08/01/2019: Recertification to Chapter 14 (16/03/2010: Reference to Mod 55005 removed))
A8128 | EASA.A.015 | 12 | 2024-12-05 | Airbus S.A.S. | A340-311 |  | 2 |  |  | 260000 | 186000 | CFM International SA | CFM56-5C2/4 | 44752 | Installation of -5C4 hardware | 4 | Annex 16/I | 7/11-B | 14 | 95.1 | 101.4 | 6.3 | 95.4 | 103.7 | 8.3 | 97.3 | 104.8 | 7.5 | 287.8 | 309.9 | 22.1 |  | 2008-02-18 | 2022-05-24 | Engine manufacturer revised (08/01/2019: Recertification to Chapter 14 (16/03/2010: Reference to Mod 55005 removed (03/04/2008 Engine designation revised)))
A8129 | EASA.A.015 | 12 | 2024-12-05 | Airbus S.A.S. | A340-311 |  | 3 |  |  | 257000 | 188000 | CFM International SA | CFM56-5C2/4 | 44752 | Installation of -5C4 hardware | 4 | Annex 16/I | 7/11-B | 14 | 95.1 | 101.4 | 6.3 | 94.9 | 103.7 | 8.8 | 97.4 | 104.7 | 7.3 | 287.4 | 309.8 | 22.4 |  | 2008-02-18 | 2022-05-24 | Engine manufacturer revised (08/01/2019: Recertification to Chapter 14 (16/03/2010: Reference to Mod 55005 removed (03/04/2008 Engine designation revised)))
A8127 | EASA.A.015 | 12 | 2024-12-05 | Airbus S.A.S. | A340-311 |  | 1 |  |  | 257000 | 186000 | CFM International SA | CFM56-5C2/4 | 44752 | Installation of -5C4 hardware | 4 | Annex 16/I | 7/11-B | 14 | 95.1 | 101.4 | 6.3 | 94.9 | 103.7 | 8.8 | 97.3 | 104.7 | 7.4 | 287.3 | 309.8 | 22.5 |  | 2008-02-18 | 2022-05-24 | Engine manufacturer revised (08/01/2019: Recertification to Chapter 14 (16/03/2010: Reference to Mod 55005 removed (03/04/2008 Engine designation revised)))
A8126 | EASA.A.015 | 12 | 2024-12-05 | Airbus S.A.S. | A340-311 |  | 0 |  |  | 253500 | 186000 | CFM International SA | CFM56-5C2/4 | 44752 | Installation of -5C4 hardware | 4 | Annex 16/I | 7/11-B | 14 | 95.1 | 101.3 | 6.2 | 94.3 | 103.6 | 9.3 | 97.3 | 104.7 | 7.4 | 286.7 | 309.6 | 22.9 |  | 2008-02-18 | 2022-05-24 | Engine manufacturer revised (08/01/2019: Recertification to Chapter 14 (16/03/2010: Reference to Mod 55005 removed))
A8140 | EASA.A.015 | 12 | 2024-12-05 | Airbus S.A.S. | A340-311 |  | 4 |  |  | 260000 | 188000 | CFM International SA | CFM56-5C2/4 |  |  | 4 | Annex 16/I | 7/11-B | 14 | 95.1 | 101.4 | 6.3 | 95.4 | 103.7 | 8.3 | 97.4 | 104.8 | 7.4 | 287.9 | 309.9 | 22 |  | 2008-02-18 | 2022-05-24 | Engine manufacturer revised (08/01/2019: Recertification to Chapter 14 (16/03/2010: Reference to Mod 55005 removed))
A8138 | EASA.A.015 | 12 | 2024-12-05 | Airbus S.A.S. | A340-311 |  | 2 |  |  | 260000 | 186000 | CFM International SA | CFM56-5C2/4 |  |  | 4 | Annex 16/I | 7/11-B | 14 | 95.1 | 101.4 | 6.3 | 95.4 | 103.7 | 8.3 | 97.3 | 104.8 | 7.5 | 287.8 | 309.9 | 22.1 |  | 2008-02-18 | 2022-05-24 | Engine manufacturer revised (08/01/2019: Recertification to Chapter 14 (16/03/2010: Reference to Mod 55005 removed))
A8139 | EASA.A.015 | 12 | 2024-12-05 | Airbus S.A.S. | A340-311 |  | 3 |  |  | 257000 | 188000 | CFM International SA | CFM56-5C2/4 |  |  | 4 | Annex 16/I | 7/11-B | 14 | 95.1 | 101.4 | 6.3 | 94.9 | 103.7 | 8.8 | 97.4 | 104.7 | 7.3 | 287.4 | 309.8 | 22.4 |  | 2008-02-18 | 2022-05-24 | Engine manufacturer revised (08/01/2019: Recertification to Chapter 14 (17/01/2013: Noise levels revised (16/03/2010: Reference to Mod 55005 removed)))
A8137 | EASA.A.015 | 12 | 2024-12-05 | Airbus S.A.S. | A340-311 |  | 1 |  |  | 257000 | 186000 | CFM International SA | CFM56-5C2/4 |  |  | 4 | Annex 16/I | 7/11-B | 14 | 95.1 | 101.4 | 6.3 | 94.9 | 103.7 | 8.8 | 97.3 | 104.7 | 7.4 | 287.3 | 309.8 | 22.5 |  | 2008-02-18 | 2022-05-24 | Engine manufacturer revised (08/01/2019: Recertification to Chapter 14 (17/01/2013: Noise levels revised (16/03/2010: Reference to Mod 55005 removed)))
A8136 | EASA.A.015 | 12 | 2024-12-05 | Airbus S.A.S. | A340-311 |  | 0 |  |  | 253500 | 186000 | CFM International SA | CFM56-5C2/4 |  |  | 4 | Annex 16/I | 7/11-B | 14 | 95.1 | 101.3 | 6.2 | 94.3 | 103.6 | 9.3 | 97.3 | 104.7 | 7.4 | 286.7 | 309.6 | 22.9 |  | 2008-02-18 | 2022-05-24 | Engine manufacturer revised (08/01/2019: Recertification to Chapter 14 (17/01/2013: Noise levels revised (16/03/2010: Reference to Mod 55005 removed)))
A8709 | EASA.A.015 | 12 | 2024-12-05 | Airbus S.A.S. | A340-311 |  | 4 |  |  | 260000 | 188000 | CFM International SA | CFM56-5C2/F |  |  | 4 | Annex 16/I | 7/11-B | 14 | 95.1 | 101.4 | 6.3 | 95.4 | 103.7 | 8.3 | 97.4 | 104.8 | 7.4 | 287.9 | 309.9 | 22 |  | 2008-04-03 | 2022-05-24 | Engine manufacturer revised (08/01/2019: Recertification to Chapter 14 (17/01/2013: Noise levels revised (16/03/2010: Reference to Mod 55005 removed)))
A8708 | EASA.A.015 | 12 | 2024-12-05 | Airbus S.A.S. | A340-311 |  | 2 |  |  | 260000 | 186000 | CFM International SA | CFM56-5C2/F |  |  | 4 | Annex 16/I | 7/11-B | 14 | 95.1 | 101.4 | 6.3 | 95.4 | 103.7 | 8.3 | 97.3 | 104.8 | 7.5 | 287.8 | 309.9 | 22.1 |  | 2008-04-03 | 2022-05-24 | Engine manufacturer revised (08/01/2019: Recertification to Chapter 14 (17/01/2013: Noise levels revised (16/03/2010: Reference to Mod 55005 removed)))
A8707 | EASA.A.015 | 12 | 2024-12-05 | Airbus S.A.S. | A340-311 |  | 3 |  |  | 257000 | 188000 | CFM International SA | CFM56-5C2/F |  |  | 4 | Annex 16/I | 7/11-B | 14 | 95.1 | 101.4 | 6.3 | 94.9 | 103.7 | 8.8 | 97.4 | 104.7 | 7.3 | 287.4 | 309.8 | 22.4 |  | 2008-04-03 | 2022-05-24 | Engine manufacturer revised (08/01/2019: Recertification to Chapter 14 (17/01/2013: Noise levels revised (16/03/2010: Reference to Mod 55005 removed)))
A8706 | EASA.A.015 | 12 | 2024-12-05 | Airbus S.A.S. | A340-311 |  | 1 |  |  | 257000 | 186000 | CFM International SA | CFM56-5C2/F |  |  | 4 | Annex 16/I | 7/11-B | 14 | 95.1 | 101.4 | 6.3 | 94.9 | 103.7 | 8.8 | 97.3 | 104.7 | 7.4 | 287.3 | 309.8 | 22.5 |  | 2008-04-03 | 2022-05-24 | Engine manufacturer revised (08/01/2019: Recertification to Chapter 14 (17/01/2013: Noise levels revised (16/03/2010: Reference to Mod 55005 removed)))
A15449 |  |  |  | Airbus S.A.S. | A340-311 |  |  |  |  | 255000 | 188000 | CFM International SA | CFM56-5C2/F |  |  | 4 | Annex 16/I | 7/11-B | 14 | 95.1 | 101.3 | 6.2 | 94.6 | 103.6 | 9 | 97.4 | 104.7 | 7.3 | 287.1 | 309.6 | 22.5 |  | 2010-11-22 | 2022-05-24 | Engine manufacturer revised (08/01/2019: Recertification to Chapter 14 (17/01/2013: Noise levels revised (16/03/2010: Reference to Mod 55005 removed)))
A14612 |  |  |  | Airbus S.A.S. | A340-311 |  |  |  |  | 255000 | 186000 | CFM International SA | CFM56-5C2/F |  |  | 4 | Annex 16/I | 7/11-B | 14 | 95.1 | 101.3 | 6.2 | 94.6 | 103.6 | 9 | 97.3 | 104.7 | 7.4 | 287 | 309.6 | 22.6 |  | 2010-08-06 | 2022-05-24 | Engine manufacturer revised (08/01/2019: Recertification to Chapter 14 (17/01/2013: Noise levels revised (16/03/2010: Reference to Mod 55005 removed)))
A16688 |  |  |  | Airbus S.A.S. | A340-311 |  |  |  |  | 254000 | 188000 | CFM International SA | CFM56-5C2/F |  |  | 4 | Annex 16/I | 7/11-B | 14 | 95.1 | 101.3 | 6.2 | 94.4 | 103.6 | 9.2 | 97.4 | 104.7 | 7.3 | 286.9 | 309.6 | 22.7 |  | 2011-08-16 | 2022-05-24 | Engine manufacturer revised (08/01/2019: Recertification to Chapter 14 (17/01/2013: Noise levels revised (16/03/2010: Reference to Mod 55005 removed)))
A15452 |  |  |  | Airbus S.A.S. | A340-311 |  |  |  |  | 253500 | 188000 | CFM International SA | CFM56-5C2/F |  |  | 4 | Annex 16/I | 7/11-B | 14 | 95.1 | 101.3 | 6.2 | 94.3 | 103.6 | 9.3 | 97.4 | 104.7 | 7.3 | 286.8 | 309.6 | 22.8 |  | 2010-11-22 | 2022-05-24 | Engine manufacturer revised (08/01/2019: Recertification to Chapter 14 (17/01/2013: Noise levels revised (16/03/2010: Reference to Mod 55005 removed)))
A8705 | EASA.A.015 | 12 | 2024-12-05 | Airbus S.A.S. | A340-311 |  | 0 |  |  | 253500 | 186000 | CFM International SA | CFM56-5C2/F |  |  | 4 | Annex 16/I | 7/11-B | 14 | 95.1 | 101.3 | 6.2 | 94.3 | 103.6 | 9.3 | 97.3 | 104.7 | 7.4 | 286.7 | 309.6 | 22.9 |  | 2008-04-03 | 2022-05-24 | Engine manufacturer revised (08/01/2019: Recertification to Chapter 14 (17/01/2013: Noise levels revised (16/03/2010: Reference to Mod 55005 removed)))
A16705 |  |  |  | Airbus S.A.S. | A340-311 |  |  |  |  | 252000 | 188000 | CFM International SA | CFM56-5C2/F |  |  | 4 | Annex 16/I | 7/11-B | 14 | 95.1 | 101.3 | 6.2 | 94.1 | 103.6 | 9.5 | 97.4 | 104.6 | 7.2 | 286.6 | 309.5 | 22.9 |  | 2011-09-05 | 2022-05-24 | Engine manufacturer revised (08/01/2019: Recertification to Chapter 14 (18/01/2017: Noise levels revised (16/03/2010: Reference to Mod 55005 removed)))
A72005 | EASA.A.015 | 12 | 2024-12-05 | Airbus S.A.S. | A340-311 |  | 2 |  |  | 260000 | 188000 | CFM International SA | CFM56-5C2/F, CFM56-5C2/F4 |  | Engine intermix | 4 | Annex 16/I | 7/11-B | 14 | 95.1 | 101.4 | 6.3 | 95.4 | 103.7 | 8.3 | 97.4 | 104.8 | 7.4 | 287.9 | 309.9 | 22 |  | 2017-04-10 | 2022-05-24 | Engine manufacturer revised (08/01/2019: Recertification to Chapter 14)
A71439 |  |  |  | Airbus S.A.S. | A340-311 |  |  |  |  | 252000 | 188000 | CFM International SA | CFM56-5C2/F, CFM56-5C2/F4 |  | Engine intermix | 4 | Annex 16/I | 7/11-B | 14 | 95.1 | 101.3 | 6.2 | 94.1 | 103.6 | 9.5 | 97.4 | 104.6 | 7.2 | 286.6 | 309.5 | 22.9 |  | 2016-01-11 | 2022-05-24 | Engine manufacturer revised (08/01/2019: Recertification to Chapter 14 (18/01/2017: Noise levels revised (16/03/2010: Reference to Mod 55005 removed)))
A71732 |  |  |  | Airbus S.A.S. | A340-311 |  |  |  |  | 260000 | 188000 | CFM International SA | CFM56-5C2/F, CFM56-5C2/F4, CFM56-5C2/G |  | Engine intermix | 4 | Annex 16/I | 7/11-B | 14 | 95.1 | 101.4 | 6.3 | 95.4 | 103.7 | 8.3 | 97.4 | 104.8 | 7.4 | 287.9 | 309.9 | 22 |  | 2016-10-24 | 2022-05-24 | Engine manufacturer revised (08/01/2019: Recertification to Chapter 14 (18/01/2017: Noise levels revised (16/03/2010: Reference to Mod 55005 removed)))
A71505 |  |  |  | Airbus S.A.S. | A340-311 |  |  |  |  | 252000 | 188000 | CFM International SA | CFM56-5C2/F, CFM56-5C2/F4, CFM56-5C2/G |  | Engine intermix | 4 | Annex 16/I | 7/11-B | 14 | 95.1 | 101.3 | 6.2 | 94.1 | 103.6 | 9.5 | 97.4 | 104.6 | 7.2 | 286.6 | 309.5 | 22.9 |  | 2016-04-06 | 2022-05-24 | Engine manufacturer revised (08/01/2019: Recertification to Chapter 14 (18/01/2017: Noise levels revised (16/03/2010: Reference to Mod 55005 removed)))
A71849 | EASA.A.015 | 12 | 2024-12-05 | Airbus S.A.S. | A340-311 |  | 4 |  |  | 260000 | 188000 | CFM International SA | CFM56-5C2/F, CFM56-5C2/G |  | Engine intermix | 4 | Annex 16/I | 7/11-B | 14 | 95.1 | 101.4 | 6.3 | 95.4 | 103.7 | 8.3 | 97.4 | 104.8 | 7.4 | 287.9 | 309.9 | 22 |  | 2017-01-18 | 2022-05-24 | Engine manufacturer revised (08/01/2019: Recertification to Chapter 14 (18/01/2017: Noise levels revised (16/03/2010: Reference to Mod 55005 removed)))
A15451 |  |  |  | Airbus S.A.S. | A340-311 |  |  |  |  | 255000 | 188000 | CFM International SA | CFM56-5C2/F, CFM56-5C2/G |  | Engine intermix | 4 | Annex 16/I | 7/11-B | 14 | 95.1 | 101.3 | 6.2 | 94.6 | 103.6 | 9 | 97.4 | 104.7 | 7.3 | 287.1 | 309.6 | 22.5 |  | 2010-11-22 | 2022-05-24 | Engine manufacturer revised (08/01/2019: Recertification to Chapter 14 (20/01/2017: Noise levels revised))
A14614 |  |  |  | Airbus S.A.S. | A340-311 |  |  |  |  | 255000 | 186000 | CFM International SA | CFM56-5C2/F, CFM56-5C2/G |  | Engine intermix | 4 | Annex 16/I | 7/11-B | 14 | 95.1 | 101.3 | 6.2 | 94.6 | 103.6 | 9 | 97.3 | 104.7 | 7.4 | 287 | 309.6 | 22.6 |  | 2010-08-06 | 2022-05-24 | Engine manufacturer revised (08/01/2019: Recertification to Chapter 14 (20/01/2017: Noise levels revised))
A16690 |  |  |  | Airbus S.A.S. | A340-311 |  |  |  |  | 254000 | 188000 | CFM International SA | CFM56-5C2/F, CFM56-5C2/G |  | Engine intermix | 4 | Annex 16/I | 7/11-B | 14 | 95.1 | 101.3 | 6.2 | 94.4 | 103.6 | 9.2 | 97.4 | 104.7 | 7.3 | 286.9 | 309.6 | 22.7 |  | 2011-08-16 | 2022-05-24 | Engine manufacturer revised (08/01/2019: Recertification to Chapter 14 (20/01/2017: Noise levels revised))
A15454 |  |  |  | Airbus S.A.S. | A340-311 |  |  |  |  | 253500 | 188000 | CFM International SA | CFM56-5C2/F, CFM56-5C2/G |  | Engine intermix | 4 | Annex 16/I | 7/11-B | 14 | 95.1 | 101.3 | 6.2 | 94.3 | 103.6 | 9.3 | 97.4 | 104.7 | 7.3 | 286.8 | 309.6 | 22.8 |  | 2010-11-22 | 2022-05-24 | Engine manufacturer revised (08/01/2019: Recertification to Chapter 14 (20/01/2017: Noise levels revised))
A16707 |  |  |  | Airbus S.A.S. | A340-311 |  |  |  |  | 252000 | 188000 | CFM International SA | CFM56-5C2/F, CFM56-5C2/G |  | Engine intermix | 4 | Annex 16/I | 7/11-B | 14 | 95.1 | 101.3 | 6.2 | 94.1 | 103.6 | 9.5 | 97.4 | 104.6 | 7.2 | 286.6 | 309.5 | 22.9 |  | 2011-09-05 | 2022-05-24 | Engine manufacturer revised (08/01/2019: Recertification to Chapter 14 (18/01/2017: Noise levels revised (16/03/2010: Reference to Mod 55005 removed)))
A8669 | EASA.A.015 | 12 | 2024-12-05 | Airbus S.A.S. | A340-311 |  | 4 |  |  | 260000 | 188000 | CFM International SA | CFM56-5C2/F4 | 44752 | Installation of -5C4 hardware | 4 | Annex 16/I | 7/11-B | 14 | 95.1 | 101.4 | 6.3 | 95.4 | 103.7 | 8.3 | 97.4 | 104.8 | 7.4 | 287.9 | 309.9 | 22 |  | 2008-04-03 | 2022-05-24 | Engine manufacturer revised (08/01/2019: Recertification to Chapter 14 (16/03/2010: Reference to Mod 55005 removed))
A8668 | EASA.A.015 | 12 | 2024-12-05 | Airbus S.A.S. | A340-311 |  | 2 |  |  | 260000 | 186000 | CFM International SA | CFM56-5C2/F4 | 44752 | Installation of -5C4 hardware | 4 | Annex 16/I | 7/11-B | 14 | 95.1 | 101.4 | 6.3 | 95.4 | 103.7 | 8.3 | 97.3 | 104.8 | 7.5 | 287.8 | 309.9 | 22.1 |  | 2008-04-03 | 2022-05-24 | Engine manufacturer revised (08/01/2019: Recertification to Chapter 14 (16/03/2010: Reference to Mod 55005 removed))
A8667 | EASA.A.015 | 12 | 2024-12-05 | Airbus S.A.S. | A340-311 |  | 3 |  |  | 257000 | 188000 | CFM International SA | CFM56-5C2/F4 | 44752 | Installation of -5C4 hardware | 4 | Annex 16/I | 7/11-B | 14 | 95.1 | 101.4 | 6.3 | 94.9 | 103.7 | 8.8 | 97.4 | 104.7 | 7.3 | 287.4 | 309.8 | 22.4 |  | 2008-04-03 | 2022-05-24 | Engine manufacturer revised (08/01/2019: Recertification to Chapter 14 (16/03/2010: Reference to Mod 55005 removed))
A8666 | EASA.A.015 | 12 | 2024-12-05 | Airbus S.A.S. | A340-311 |  | 1 |  |  | 257000 | 186000 | CFM International SA | CFM56-5C2/F4 | 44752 | Installation of -5C4 hardware | 4 | Annex 16/I | 7/11-B | 14 | 95.1 | 101.4 | 6.3 | 94.9 | 103.7 | 8.8 | 97.3 | 104.7 | 7.4 | 287.3 | 309.8 | 22.5 |  | 2008-04-03 | 2022-05-24 | Engine manufacturer revised (08/01/2019: Recertification to Chapter 14 (16/03/2010: Reference to Mod 55005 removed))
A8665 | EASA.A.015 | 12 | 2024-12-05 | Airbus S.A.S. | A340-311 |  | 0 |  |  | 253500 | 186000 | CFM International SA | CFM56-5C2/F4 | 44752 | Installation of -5C4 hardware | 4 | Annex 16/I | 7/11-B | 14 | 95.1 | 101.3 | 6.2 | 94.3 | 103.6 | 9.3 | 97.3 | 104.7 | 7.4 | 286.7 | 309.6 | 22.9 |  | 2008-04-03 | 2022-05-24 | Engine manufacturer revised (08/01/2019: Recertification to Chapter 14 (16/03/2010: Reference to Mod 55005 removed))
A8680 | EASA.A.015 | 12 | 2024-12-05 | Airbus S.A.S. | A340-311 |  | 4 |  |  | 260000 | 188000 | CFM International SA | CFM56-5C2/F4 |  |  | 4 | Annex 16/I | 7/11-B | 14 | 95.1 | 101.4 | 6.3 | 95.4 | 103.7 | 8.3 | 97.4 | 104.8 | 7.4 | 287.9 | 309.9 | 22 |  | 2008-04-03 | 2022-05-24 | Engine manufacturer revised (08/01/2019: Recertification to Chapter 14 (18/01/2017: Noise levels revised (16/03/2010: Reference to Mod 55005 removed)))
A8681 | EASA.A.015 | 12 | 2024-12-05 | Airbus S.A.S. | A340-311 |  | 2 |  |  | 260000 | 186000 | CFM International SA | CFM56-5C2/F4 |  |  | 4 | Annex 16/I | 7/11-B | 14 | 95.1 | 101.4 | 6.3 | 95.4 | 103.7 | 8.3 | 97.3 | 104.8 | 7.5 | 287.8 | 309.9 | 22.1 |  | 2008-04-03 | 2022-05-24 | Engine manufacturer revised (08/01/2019: Recertification to Chapter 14 (18/01/2017: Noise levels revised (16/03/2010: Reference to Mod 55005 removed)))
A8682 | EASA.A.015 | 12 | 2024-12-05 | Airbus S.A.S. | A340-311 |  | 3 |  |  | 257000 | 188000 | CFM International SA | CFM56-5C2/F4 |  |  | 4 | Annex 16/I | 7/11-B | 14 | 95.1 | 101.4 | 6.3 | 94.9 | 103.7 | 8.8 | 97.4 | 104.7 | 7.3 | 287.4 | 309.8 | 22.4 |  | 2008-04-03 | 2022-05-24 | Engine manufacturer revised (08/01/2019: Recertification to Chapter 14 (18/01/2017: Noise levels revised (16/03/2010: Reference to Mod 55005 removed)))
A8683 | EASA.A.015 | 12 | 2024-12-05 | Airbus S.A.S. | A340-311 |  | 1 |  |  | 257000 | 186000 | CFM International SA | CFM56-5C2/F4 |  |  | 4 | Annex 16/I | 7/11-B | 14 | 95.1 | 101.4 | 6.3 | 94.9 | 103.7 | 8.8 | 97.3 | 104.7 | 7.4 | 287.3 | 309.8 | 22.5 |  | 2008-04-03 | 2022-05-24 | Engine manufacturer revised (08/01/2019: Recertification to Chapter 14 (18/01/2017: Noise levels revised (16/03/2010: Reference to Mod 55005 removed)))
A8684 | EASA.A.015 | 12 | 2024-12-05 | Airbus S.A.S. | A340-311 |  | 0 |  |  | 253500 | 186000 | CFM International SA | CFM56-5C2/F4 |  |  | 4 | Annex 16/I | 7/11-B | 14 | 95.1 | 101.3 | 6.2 | 94.3 | 103.6 | 9.3 | 97.3 | 104.7 | 7.4 | 286.7 | 309.6 | 22.9 |  | 2008-04-03 | 2022-05-24 | Engine manufacturer revised (08/01/2019: Recertification to Chapter 14 (18/01/2017: Noise levels revised (16/03/2010: Reference to Mod 55005 removed)))
A8714 | EASA.A.015 | 12 | 2024-12-05 | Airbus S.A.S. | A340-311 |  | 4 |  |  | 260000 | 188000 | CFM International SA | CFM56-5C2/G |  |  | 4 | Annex 16/I | 7/11-B | 14 | 95.1 | 101.4 | 6.3 | 95.4 | 103.7 | 8.3 | 97.4 | 104.8 | 7.4 | 287.9 | 309.9 | 22 |  | 2008-04-03 | 2022-05-24 | Engine manufacturer revised (08/01/2019: Recertification to Chapter 14 (18/01/2017: Noise levels revised (16/03/2010: Reference to Mod 55005 removed)))
A8713 | EASA.A.015 | 12 | 2024-12-05 | Airbus S.A.S. | A340-311 |  | 2 |  |  | 260000 | 186000 | CFM International SA | CFM56-5C2/G |  |  | 4 | Annex 16/I | 7/11-B | 14 | 95.1 | 101.4 | 6.3 | 95.4 | 103.7 | 8.3 | 97.3 | 104.8 | 7.5 | 287.8 | 309.9 | 22.1 |  | 2008-04-03 | 2022-05-24 | Engine manufacturer revised (08/01/2019: Recertification to Chapter 14 (18/01/2017: Noise levels revised (16/03/2010: Reference to Mod 55005 removed)))
A8712 | EASA.A.015 | 12 | 2024-12-05 | Airbus S.A.S. | A340-311 |  | 3 |  |  | 257000 | 188000 | CFM International SA | CFM56-5C2/G |  |  | 4 | Annex 16/I | 7/11-B | 14 | 95.1 | 101.4 | 6.3 | 94.9 | 103.7 | 8.8 | 97.4 | 104.7 | 7.3 | 287.4 | 309.8 | 22.4 |  | 2008-04-03 | 2022-05-24 | Engine manufacturer revised (08/01/2019: Recertification to Chapter 14 (18/01/2017: Noise levels revised (16/03/2010: Reference to Mod 55005 removed)))
A8711 | EASA.A.015 | 12 | 2024-12-05 | Airbus S.A.S. | A340-311 |  | 1 |  |  | 257000 | 186000 | CFM International SA | CFM56-5C2/G |  |  | 4 | Annex 16/I | 7/11-B | 14 | 95.1 | 101.4 | 6.3 | 94.9 | 103.7 | 8.8 | 97.3 | 104.7 | 7.4 | 287.3 | 309.8 | 22.5 |  | 2008-04-03 | 2022-05-24 | Engine manufacturer revised (08/01/2019: Recertification to Chapter 14 (18/01/2017: Noise levels revised (16/03/2010: Reference to Mod 55005 removed)))
A15450 |  |  |  | Airbus S.A.S. | A340-311 |  |  |  |  | 255000 | 188000 | CFM International SA | CFM56-5C2/G |  |  | 4 | Annex 16/I | 7/11-B | 14 | 95.1 | 101.3 | 6.2 | 94.6 | 103.6 | 9 | 97.4 | 104.7 | 7.3 | 287.1 | 309.6 | 22.5 |  | 2010-11-22 | 2022-05-24 | Engine manufacturer revised (08/01/2019: Recertification to Chapter 14 (18/01/2017: Noise levels revised (16/03/2010: Reference to Mod 55005 removed)))
A14613 |  |  |  | Airbus S.A.S. | A340-311 |  |  |  |  | 255000 | 186000 | CFM International SA | CFM56-5C2/G |  |  | 4 | Annex 16/I | 7/11-B | 14 | 95.1 | 101.3 | 6.2 | 94.6 | 103.6 | 9 | 97.3 | 104.7 | 7.4 | 287 | 309.6 | 22.6 |  | 2010-08-06 | 2022-05-24 | Engine manufacturer revised (08/01/2019: Recertification to Chapter 14 (18/01/2017: Noise levels revised (16/03/2010: Reference to Mod 55005 removed)))
A16689 |  |  |  | Airbus S.A.S. | A340-311 |  |  |  |  | 254000 | 188000 | CFM International SA | CFM56-5C2/G |  |  | 4 | Annex 16/I | 7/11-B | 14 | 95.1 | 101.3 | 6.2 | 94.4 | 103.6 | 9.2 | 97.4 | 104.7 | 7.3 | 286.9 | 309.6 | 22.7 |  | 2011-08-16 | 2022-05-24 | Engine manufacturer revised (08/01/2019: Recertification to Chapter 14 (18/01/2017: Noise levels revised (16/03/2010: Reference to Mod 55005 removed)))
A15453 |  |  |  | Airbus S.A.S. | A340-311 |  |  |  |  | 253500 | 188000 | CFM International SA | CFM56-5C2/G |  |  | 4 | Annex 16/I | 7/11-B | 14 | 95.1 | 101.3 | 6.2 | 94.3 | 103.6 | 9.3 | 97.4 | 104.7 | 7.3 | 286.8 | 309.6 | 22.8 |  | 2010-11-22 | 2022-05-24 | Engine manufacturer revised (08/01/2019: Recertification to Chapter 14 (18/01/2017: Noise levels revised (16/03/2010: Reference to Mod 55005 removed)))
A8710 | EASA.A.015 | 12 | 2024-12-05 | Airbus S.A.S. | A340-311 |  | 0 |  |  | 253500 | 186000 | CFM International SA | CFM56-5C2/G |  |  | 4 | Annex 16/I | 7/11-B | 14 | 95.1 | 101.3 | 6.2 | 94.3 | 103.6 | 9.3 | 97.3 | 104.7 | 7.4 | 286.7 | 309.6 | 22.9 |  | 2008-04-03 | 2022-05-24 | Engine manufacturer revised (08/01/2019: Recertification to Chapter 14 (18/01/2017: Noise levels revised (16/03/2010: Reference to Mod 55005 removed)))
A16706 |  |  |  | Airbus S.A.S. | A340-311 |  |  |  |  | 252000 | 188000 | CFM International SA | CFM56-5C2/G |  |  | 4 | Annex 16/I | 7/11-B | 14 | 95.1 | 101.3 | 6.2 | 94.1 | 103.6 | 9.5 | 97.4 | 104.6 | 7.2 | 286.6 | 309.5 | 22.9 |  | 2011-09-05 | 2022-05-24 | Engine manufacturer revised (08/01/2019: Recertification to Chapter 14 (18/01/2017: Noise levels revised (16/03/2010: Reference to Mod 55005 removed (18/02/2008 Reference to engine Mod 44752 removed))))
A8679 | EASA.A.015 | 12 | 2024-12-05 | Airbus S.A.S. | A340-311 |  | 4 |  |  | 260000 | 188000 | CFM International SA | CFM56-5C2/G4 | 44752 | Installation of -5C4 hardware | 4 | Annex 16/I | 7/11-B | 14 | 95.1 | 101.4 | 6.3 | 95.4 | 103.7 | 8.3 | 97.4 | 104.8 | 7.4 | 287.9 | 309.9 | 22 |  | 2008-04-03 | 2022-05-24 | Engine manufacturer revised (08/01/2019: Recertification to Chapter 14 (16/03/2010: Reference to Mod 55005 removed))
A8678 | EASA.A.015 | 12 | 2024-12-05 | Airbus S.A.S. | A340-311 |  | 2 |  |  | 260000 | 186000 | CFM International SA | CFM56-5C2/G4 | 44752 | Installation of -5C4 hardware | 4 | Annex 16/I | 7/11-B | 14 | 95.1 | 101.4 | 6.3 | 95.4 | 103.7 | 8.3 | 97.3 | 104.8 | 7.5 | 287.8 | 309.9 | 22.1 |  | 2008-04-03 | 2022-05-24 | Engine manufacturer revised (08/01/2019: Recertification to Chapter 14 (16/03/2010: Reference to Mod 55005 removed))
A8677 | EASA.A.015 | 12 | 2024-12-05 | Airbus S.A.S. | A340-311 |  | 3 |  |  | 257000 | 188000 | CFM International SA | CFM56-5C2/G4 | 44752 | Installation of -5C4 hardware | 4 | Annex 16/I | 7/11-B | 14 | 95.1 | 101.4 | 6.3 | 94.9 | 103.7 | 8.8 | 97.4 | 104.7 | 7.3 | 287.4 | 309.8 | 22.4 |  | 2008-04-03 | 2022-05-24 | Engine manufacturer revised (08/01/2019: Recertification to Chapter 14 (16/03/2010: Reference to Mod 55005 removed))
A8676 | EASA.A.015 | 12 | 2024-12-05 | Airbus S.A.S. | A340-311 |  | 1 |  |  | 257000 | 186000 | CFM International SA | CFM56-5C2/G4 | 44752 | Installation of -5C4 hardware | 4 | Annex 16/I | 7/11-B | 14 | 95.1 | 101.4 | 6.3 | 94.9 | 103.7 | 8.8 | 97.3 | 104.7 | 7.4 | 287.3 | 309.8 | 22.5 |  | 2008-04-03 | 2022-05-24 | Engine manufacturer revised (08/01/2019: Recertification to Chapter 14 (16/03/2010: Reference to Mod 55005 removed))
A8675 | EASA.A.015 | 12 | 2024-12-05 | Airbus S.A.S. | A340-311 |  | 0 |  |  | 253500 | 186000 | CFM International SA | CFM56-5C2/G4 | 44752 | Installation of -5C4 hardware | 4 | Annex 16/I | 7/11-B | 14 | 95.1 | 101.3 | 6.2 | 94.3 | 103.6 | 9.3 | 97.3 | 104.7 | 7.4 | 286.7 | 309.6 | 22.9 |  | 2008-04-03 | 2022-05-24 | Engine manufacturer revised (08/01/2019: Recertification to Chapter 14 (16/03/2010: Reference to Mod 55005 removed))
A8685 | EASA.A.015 | 12 | 2024-12-05 | Airbus S.A.S. | A340-311 |  | 4 |  |  | 260000 | 188000 | CFM International SA | CFM56-5C2/G4 |  |  | 4 | Annex 16/I | 7/11-B | 14 | 95.1 | 101.4 | 6.3 | 95.4 | 103.7 | 8.3 | 97.4 | 104.8 | 7.4 | 287.9 | 309.9 | 22 |  | 2008-04-03 | 2022-05-24 | Engine manufacturer revised (08/01/2019: Recertification to Chapter 14 (18/01/2017: Noise levels revised (16/03/2010: Reference to Mod 55005 removed (18/02/2008 Reference to engine Mod 44752 removed))))
A8686 | EASA.A.015 | 12 | 2024-12-05 | Airbus S.A.S. | A340-311 |  | 2 |  |  | 260000 | 186000 | CFM International SA | CFM56-5C2/G4 |  |  | 4 | Annex 16/I | 7/11-B | 14 | 95.1 | 101.4 | 6.3 | 95.4 | 103.7 | 8.3 | 97.3 | 104.8 | 7.5 | 287.8 | 309.9 | 22.1 |  | 2008-04-03 | 2022-05-24 | Engine manufacturer revised (08/01/2019: Recertification to Chapter 14 (18/01/2017: Noise levels revised (16/03/2010: Reference to Mod 55005 removed (18/02/2008 Reference to engine Mod 44752 removed))))
A8687 | EASA.A.015 | 12 | 2024-12-05 | Airbus S.A.S. | A340-311 |  | 3 |  |  | 257000 | 188000 | CFM International SA | CFM56-5C2/G4 |  |  | 4 | Annex 16/I | 7/11-B | 14 | 95.1 | 101.4 | 6.3 | 94.9 | 103.7 | 8.8 | 97.4 | 104.7 | 7.3 | 287.4 | 309.8 | 22.4 |  | 2008-04-03 | 2022-05-24 | Engine manufacturer revised (08/01/2019: Recertification to Chapter 14 (18/01/2017: Noise levels revised (16/03/2010: Reference to Mod 55005 removed (18/02/2008 Reference to engine Mod 44752 removed))))
A8688 | EASA.A.015 | 12 | 2024-12-05 | Airbus S.A.S. | A340-311 |  | 1 |  |  | 257000 | 186000 | CFM International SA | CFM56-5C2/G4 |  |  | 4 | Annex 16/I | 7/11-B | 14 | 95.1 | 101.4 | 6.3 | 94.9 | 103.7 | 8.8 | 97.3 | 104.7 | 7.4 | 287.3 | 309.8 | 22.5 |  | 2008-04-03 | 2022-05-24 | Engine manufacturer revised (08/01/2019: Recertification to Chapter 14 (20/01/2017: Noise levels revised))
A8689 | EASA.A.015 | 12 | 2024-12-05 | Airbus S.A.S. | A340-311 |  | 0 |  |  | 253500 | 186000 | CFM International SA | CFM56-5C2/G4 |  |  | 4 | Annex 16/I | 7/11-B | 14 | 95.1 | 101.3 | 6.2 | 94.3 | 103.6 | 9.3 | 97.3 | 104.7 | 7.4 | 286.7 | 309.6 | 22.9 |  | 2008-04-03 | 2022-05-24 | Engine manufacturer revised (08/01/2019: Recertification to Chapter 14 (18/01/2017: Noise levels revised (16/03/2010: Reference to Mod 55005 removed (18/02/2008 Reference to engine Mod 44752 removed))))
A8719 | EASA.A.015 | 12 | 2024-12-05 | Airbus S.A.S. | A340-311 |  | 4 |  |  | 260000 | 188000 | CFM International SA | CFM56-5C2/P |  |  | 4 | Annex 16/I | 7/11-B | 14 | 95.1 | 101.4 | 6.3 | 95.4 | 103.7 | 8.3 | 97.4 | 104.8 | 7.4 | 287.9 | 309.9 | 22 |  | 2008-04-03 | 2022-05-24 | Engine manufacturer revised (08/01/2019: Recertification to Chapter 14 (18/01/2017: Noise levels revised (16/03/2010: Reference to Mod 55005 removed)))
A8718 | EASA.A.015 | 12 | 2024-12-05 | Airbus S.A.S. | A340-311 |  | 2 |  |  | 260000 | 186000 | CFM International SA | CFM56-5C2/P |  |  | 4 | Annex 16/I | 7/11-B | 14 | 95.1 | 101.4 | 6.3 | 95.4 | 103.7 | 8.3 | 97.3 | 104.8 | 7.5 | 287.8 | 309.9 | 22.1 |  | 2008-04-03 | 2022-05-24 | Engine manufacturer revised (08/01/2019: Recertification to Chapter 14 (18/01/2017: Noise levels revised (16/03/2010: Reference to Mod 55005 removed)))
A8717 | EASA.A.015 | 12 | 2024-12-05 | Airbus S.A.S. | A340-311 |  | 3 |  |  | 257000 | 188000 | CFM International SA | CFM56-5C2/P |  |  | 4 | Annex 16/I | 7/11-B | 14 | 95.1 | 101.4 | 6.3 | 94.9 | 103.7 | 8.8 | 97.4 | 104.7 | 7.3 | 287.4 | 309.8 | 22.4 |  | 2008-04-03 | 2022-05-24 | Engine manufacturer revised (08/01/2019: Recertification to Chapter 14 (18/01/2017: Noise levels revised (16/03/2010: Reference to Mod 55005 removed)))
A8716 | EASA.A.015 | 12 | 2024-12-05 | Airbus S.A.S. | A340-311 |  | 1 |  |  | 257000 | 186000 | CFM International SA | CFM56-5C2/P |  |  | 4 | Annex 16/I | 7/11-B | 14 | 95.1 | 101.4 | 6.3 | 94.9 | 103.7 | 8.8 | 97.3 | 104.7 | 7.4 | 287.3 | 309.8 | 22.5 |  | 2008-04-03 | 2022-05-24 | Engine manufacturer revised (08/01/2019: Recertification to Chapter 14 (18/01/2017: Noise levels revised (16/03/2010: Reference to Mod 55005 removed)))
A8715 | EASA.A.015 | 12 | 2024-12-05 | Airbus S.A.S. | A340-311 |  | 0 |  |  | 253500 | 186000 | CFM International SA | CFM56-5C2/P |  |  | 4 | Annex 16/I | 7/11-B | 14 | 95.1 | 101.3 | 6.2 | 94.3 | 103.6 | 9.3 | 97.3 | 104.7 | 7.4 | 286.7 | 309.6 | 22.9 |  | 2008-04-03 | 2022-05-24 | Engine manufacturer revised (08/01/2019: Recertification to Chapter 14 (18/01/2017: Noise levels revised (16/03/2010: Reference to Mod 55005 removed)))
A3036 | EASA.A.015 | 12 | 2024-12-05 | Airbus S.A.S. | A340-311 |  | 4 |  |  | 260000 | 188000 | CFM International SA | CFM56-5C2 |  |  | 4 | Annex 16/I | 7/11-B | 14 | 95.1 | 101.4 | 6.3 | 95.4 | 103.7 | 8.3 | 97.4 | 104.8 | 7.4 | 287.9 | 309.9 | 22 |  |  | 2022-05-24 | Engine manufacturer revised (08/01/2019: Recertification to Chapter 14 (16/03/2010: Reference to Mod 55005 removed))
A3038 | EASA.A.015 | 12 | 2024-12-05 | Airbus S.A.S. | A340-311 |  | 2 |  |  | 260000 | 186000 | CFM International SA | CFM56-5C2 |  |  | 4 | Annex 16/I | 7/11-B | 14 | 95.1 | 101.4 | 6.3 | 95.4 | 103.7 | 8.3 | 97.3 | 104.8 | 7.5 | 287.8 | 309.9 | 22.1 |  |  | 2022-05-24 | Engine manufacturer revised (08/01/2019: Recertification to Chapter 14 (16/03/2010: Reference to Mod 55005 removed))
A3041 | EASA.A.015 | 12 | 2024-12-05 | Airbus S.A.S. | A340-311 |  | 3 |  |  | 257000 | 188000 | CFM International SA | CFM56-5C2 |  |  | 4 | Annex 16/I | 7/11-B | 14 | 95.1 | 101.4 | 6.3 | 94.9 | 103.7 | 8.8 | 97.4 | 104.7 | 7.3 | 287.4 | 309.8 | 22.4 |  |  | 2022-05-24 | Engine manufacturer revised (08/01/2019: Recertification to Chapter 14 (16/03/2010: Reference to Mod 55005 removed))
A3043 | EASA.A.015 | 12 | 2024-12-05 | Airbus S.A.S. | A340-311 |  | 1 |  |  | 257000 | 186000 | CFM International SA | CFM56-5C2 |  |  | 4 | Annex 16/I | 7/11-B | 14 | 95.1 | 101.4 | 6.3 | 94.9 | 103.7 | 8.8 | 97.3 | 104.7 | 7.4 | 287.3 | 309.8 | 22.5 |  |  | 2022-05-24 | Engine manufacturer revised (08/01/2019: Recertification to Chapter 14 (16/03/2010: Reference to Mod 55005 removed))
A14400 |  |  |  | Airbus S.A.S. | A340-311 |  |  |  |  | 255000 | 186000 | CFM International SA | CFM56-5C2 |  |  | 4 | Annex 16/I | 7/11-B | 14 | 95.1 | 101.3 | 6.2 | 94.6 | 103.6 | 9 | 97.2 | 104.7 | 7.5 | 286.9 | 309.6 | 22.7 |  | 2010-06-08 | 2022-05-24 | Engine manufacturer revised (08/01/2019: Recertification to Chapter 14 (16/03/2010: Reference to Mod 55005 removed))
A3037 | EASA.A.015 | 12 | 2024-12-05 | Airbus S.A.S. | A340-311 |  | 0 |  |  | 253500 | 186000 | CFM International SA | CFM56-5C2 |  |  | 4 | Annex 16/I | 7/11-B | 14 | 95.1 | 101.3 | 6.2 | 94.3 | 103.6 | 9.3 | 97.3 | 104.7 | 7.4 | 286.7 | 309.6 | 22.9 |  |  | 2022-05-24 | Engine manufacturer revised (08/01/2019: Recertification to Chapter 14 (16/03/2010: Reference to Mod 55005 removed))
A81261 | EASA.A.015 | 12 | 2024-12-05 | Airbus S.A.S. | A340-312 |  | 29 |  |  | 260000 | 188000 | CFM International SA | CFM56-5C3/F, CFM56-5C3/G, CFM56-5C3/P |  | Engine intermix | 4 | Annex 16/I | 7/11-B | 14 | 95.4 | 101.4 | 6 | 94.6 | 103.7 | 9.1 | 97.2 | 104.8 | 7.6 | 287.2 | 309.9 | 22.7 |  | 2024-09-30
A8149 | EASA.A.015 | 12 | 2024-12-05 | Airbus S.A.S. | A340-312 |  | 4 |  |  | 260000 | 188000 | CFM International SA | CFM56-5C3/F4 | 44752 | Installation of -5C4 hardware | 4 | Annex 16/I | 7/11-B | 14 | 95.4 | 101.4 | 6 | 94.6 | 103.7 | 9.1 | 97.2 | 104.8 | 7.6 | 287.2 | 309.9 | 22.7 |  | 2008-02-19 | 2022-05-24 | Engine manufacturer revised (08/01/2019: Recertification to Chapter 14 (20/01/2017: Noise levels revised))
A8150 | EASA.A.015 | 12 | 2024-12-05 | Airbus S.A.S. | A340-312 |  | 29 |  |  | 260000 | 188000 | CFM International SA | CFM56-5C3/F4 | 44752 | Installation of -5C4 hardware | 4 | Annex 16/I | 7/11-B | 14 | 95.4 | 101.4 | 6 | 94.6 | 103.7 | 9.1 | 97.2 | 104.8 | 7.6 | 287.2 | 309.9 | 22.7 |  | 2008-02-19 | 2022-05-24 | Engine manufacturer revised (08/01/2019: Recertification to Chapter 14 (18/01/2017: Noise levels revised (16/03/2010: Reference to Mod 55005 removed)))
A3063 | EASA.A.015 | 12 | 2024-12-05 | Airbus S.A.S. | A340-312 |  | 2 |  |  | 260000 | 186000 | CFM International SA | CFM56-5C3/F4 | 44752 | Installation of -5C4 hardware | 4 | Annex 16/I | 7/11-B | 14 | 95.4 | 101.4 | 6 | 94.6 | 103.7 | 9.1 | 97.2 | 104.8 | 7.6 | 287.2 | 309.9 | 22.7 |  |  | 2022-05-24 | Engine manufacturer revised (08/01/2019: Recertification to Chapter 14 (18/01/2017: Noise levels revised (16/03/2010: Reference to Mod 55005 removed)))
A8148 | EASA.A.015 | 12 | 2024-12-05 | Airbus S.A.S. | A340-312 |  | 3 |  |  | 257000 | 188000 | CFM International SA | CFM56-5C3/F4 | 44752 | Installation of -5C4 hardware | 4 | Annex 16/I | 7/11-B | 14 | 95.4 | 101.4 | 6 | 94.1 | 103.7 | 9.6 | 97.2 | 104.7 | 7.5 | 286.7 | 309.8 | 23.1 |  | 2008-02-19 | 2022-05-24 | Engine manufacturer revised (08/01/2019: Recertification to Chapter 14 (18/01/2017: Noise levels revised (16/03/2010: Reference to Mod 55005 removed)))
A8147 | EASA.A.015 | 12 | 2024-12-05 | Airbus S.A.S. | A340-312 |  | 1 |  |  | 257000 | 186000 | CFM International SA | CFM56-5C3/F4 | 44752 | Installation of -5C4 hardware | 4 | Annex 16/I | 7/11-B | 14 | 95.4 | 101.4 | 6 | 94.1 | 103.7 | 9.6 | 97.2 | 104.7 | 7.5 | 286.7 | 309.8 | 23.1 |  | 2008-02-19 | 2022-05-24 | Engine manufacturer revised (08/01/2019: Recertification to Chapter 14 (18/01/2017: Noise levels revised (16/03/2010: Reference to Mod 55005 removed)))
A3065 | EASA.A.015 | 12 | 2024-12-05 | Airbus S.A.S. | A340-312 |  | 0 |  |  | 253500 | 186000 | CFM International SA | CFM56-5C3/F4 | 44752 | Installation of -5C4 hardware | 4 | Annex 16/I | 7/11-B | 14 | 95.5 | 101.3 | 5.8 | 93.5 | 103.6 | 10.1 | 97.2 | 104.7 | 7.5 | 286.2 | 309.6 | 23.4 |  |  | 2022-05-24 | Engine manufacturer revised (08/01/2019: Recertification to Chapter 14 (18/01/2017: Noise levels revised (16/03/2010: Reference to Mod 55005 removed)))
A8161 | EASA.A.015 | 12 | 2024-12-05 | Airbus S.A.S. | A340-312 |  | 4 |  |  | 260000 | 188000 | CFM International SA | CFM56-5C3/F4 |  |  | 4 | Annex 16/I | 7/11-B | 14 | 95.4 | 101.4 | 6 | 94.6 | 103.7 | 9.1 | 97.2 | 104.8 | 7.6 | 287.2 | 309.9 | 22.7 |  | 2008-02-19 | 2022-05-24 | Engine manufacturer revised (08/01/2019: Recertification to Chapter 14 (18/01/2017: Noise levels revised (16/03/2010: Reference to Mod 55005 removed)))
A8162 | EASA.A.015 | 12 | 2024-12-05 | Airbus S.A.S. | A340-312 |  | 29 |  |  | 260000 | 188000 | CFM International SA | CFM56-5C3/F4 |  |  | 4 | Annex 16/I | 7/11-B | 14 | 95.4 | 101.4 | 6 | 94.6 | 103.7 | 9.1 | 97.2 | 104.8 | 7.6 | 287.2 | 309.9 | 22.7 |  | 2008-02-19 | 2022-05-24 | Engine manufacturer revised (08/01/2019: Recertification to Chapter 14 (18/01/2017: Noise levels revised (16/03/2010: Reference to Mod 55005 removed)))
A8159 | EASA.A.015 | 12 | 2024-12-05 | Airbus S.A.S. | A340-312 |  | 2 |  |  | 260000 | 186000 | CFM International SA | CFM56-5C3/F4 |  |  | 4 | Annex 16/I | 7/11-B | 14 | 95.4 | 101.4 | 6 | 94.6 | 103.7 | 9.1 | 97.2 | 104.8 | 7.6 | 287.2 | 309.9 | 22.7 |  | 2008-02-19 | 2022-05-24 | Engine manufacturer revised (08/01/2019: Recertification to Chapter 14 (18/01/2017: Noise levels revised (16/03/2010: Reference to Mod 55005 removed)))
A8160 | EASA.A.015 | 12 | 2024-12-05 | Airbus S.A.S. | A340-312 |  | 3 |  |  | 257000 | 188000 | CFM International SA | CFM56-5C3/F4 |  |  | 4 | Annex 16/I | 7/11-B | 14 | 95.4 | 101.4 | 6 | 94.1 | 103.7 | 9.6 | 97.2 | 104.7 | 7.5 | 286.7 | 309.8 | 23.1 |  | 2008-02-19 | 2022-05-24 | Engine manufacturer revised (08/01/2019: Recertification to Chapter 14 (18/01/2017: Noise levels revised (16/03/2010: Reference to Mod 55005 removed)))
A8158 | EASA.A.015 | 12 | 2024-12-05 | Airbus S.A.S. | A340-312 |  | 1 |  |  | 257000 | 186000 | CFM International SA | CFM56-5C3/F4 |  |  | 4 | Annex 16/I | 7/11-B | 14 | 95.4 | 101.4 | 6 | 94.1 | 103.7 | 9.6 | 97.2 | 104.7 | 7.5 | 286.7 | 309.8 | 23.1 |  | 2008-02-19 | 2022-05-24 | Engine manufacturer revised (08/01/2019: Recertification to Chapter 14 (18/01/2017: Noise levels revised (16/03/2010: Reference to Mod 55005 removed)))
A8157 | EASA.A.015 | 12 | 2024-12-05 | Airbus S.A.S. | A340-312 |  | 0 |  |  | 253500 | 186000 | CFM International SA | CFM56-5C3/F4 |  |  | 4 | Annex 16/I | 7/11-B | 14 | 95.5 | 101.3 | 5.8 | 93.5 | 103.6 | 10.1 | 97.2 | 104.7 | 7.5 | 286.2 | 309.6 | 23.4 |  | 2008-02-19 | 2022-05-24 | Engine manufacturer revised (08/01/2019: Recertification to Chapter 14 (18/01/2017: Noise levels revised (16/03/2010: Reference to Mod 55005 removed)))
A8760 | EASA.A.015 | 12 | 2024-12-05 | Airbus S.A.S. | A340-312 |  | 4 |  |  | 260000 | 188000 | CFM International SA | CFM56-5C3/G |  |  | 4 | Annex 16/I | 7/11-B | 14 | 95.4 | 101.4 | 6 | 94.6 | 103.7 | 9.1 | 97.2 | 104.8 | 7.6 | 287.2 | 309.9 | 22.7 |  | 2008-04-03 | 2022-05-24 | Engine manufacturer revised (08/01/2019: Recertification to Chapter 14 (18/01/2017: Noise levels revised (16/03/2010: Reference to Mod 55005 removed)))
A8761 | EASA.A.015 | 12 | 2024-12-05 | Airbus S.A.S. | A340-312 |  | 29 |  |  | 260000 | 188000 | CFM International SA | CFM56-5C3/G |  |  | 4 | Annex 16/I | 7/11-B | 14 | 95.4 | 101.4 | 6 | 94.6 | 103.7 | 9.1 | 97.2 | 104.8 | 7.6 | 287.2 | 309.9 | 22.7 |  | 2008-04-03 | 2022-05-24 | Engine manufacturer revised (08/01/2019: Recertification to Chapter 14 (18/01/2017: Noise levels revised (16/03/2010: Reference to Mod 55005 removed)))
A8759 | EASA.A.015 | 12 | 2024-12-05 | Airbus S.A.S. | A340-312 |  | 2 |  |  | 260000 | 186000 | CFM International SA | CFM56-5C3/G |  |  | 4 | Annex 16/I | 7/11-B | 14 | 95.4 | 101.4 | 6 | 94.6 | 103.7 | 9.1 | 97.2 | 104.8 | 7.6 | 287.2 | 309.9 | 22.7 |  | 2008-04-03 | 2022-05-24 | Engine manufacturer revised (08/01/2019: Recertification to Chapter 14 (20/01/2017: Noise levels revised))
A8758 | EASA.A.015 | 12 | 2024-12-05 | Airbus S.A.S. | A340-312 |  | 3 |  |  | 257000 | 188000 | CFM International SA | CFM56-5C3/G |  |  | 4 | Annex 16/I | 7/11-B | 14 | 95.4 | 101.4 | 6 | 94.1 | 103.7 | 9.6 | 97.2 | 104.7 | 7.5 | 286.7 | 309.8 | 23.1 |  | 2008-04-03 | 2022-05-24 | Engine manufacturer revised (08/01/2019: Recertification to Chapter 14 (20/01/2017: Noise levels revised))
A8757 | EASA.A.015 | 12 | 2024-12-05 | Airbus S.A.S. | A340-312 |  | 1 |  |  | 257000 | 186000 | CFM International SA | CFM56-5C3/G |  |  | 4 | Annex 16/I | 7/11-B | 14 | 95.4 | 101.4 | 6 | 94.1 | 103.7 | 9.6 | 97.2 | 104.7 | 7.5 | 286.7 | 309.8 | 23.1 |  | 2008-04-03 | 2022-05-24 | Engine manufacturer revised (08/01/2019: Recertification to Chapter 14 (20/01/2017: Noise levels revised))
A8756 | EASA.A.015 | 12 | 2024-12-05 | Airbus S.A.S. | A340-312 |  | 0 |  |  | 253500 | 186000 | CFM International SA | CFM56-5C3/G |  |  | 4 | Annex 16/I | 7/11-B | 14 | 95.5 | 101.3 | 5.8 | 93.5 | 103.6 | 10.1 | 97.2 | 104.7 | 7.5 | 286.2 | 309.6 | 23.4 |  | 2008-04-03 | 2022-05-24 | Engine manufacturer revised (08/01/2019: Recertification to Chapter 14)
A8736 | EASA.A.015 | 12 | 2024-12-05 | Airbus S.A.S. | A340-312 |  | 4 |  |  | 260000 | 188000 | CFM International SA | CFM56-5C3/G4 | 44752 | Installation of -5C4 hardware | 4 | Annex 16/I | 7/11-B | 14 | 95.4 | 101.4 | 6 | 94.6 | 103.7 | 9.1 | 97.2 | 104.8 | 7.6 | 287.2 | 309.9 | 22.7 |  | 2008-04-03 | 2022-05-24 | Engine manufacturer revised (08/01/2019: Recertification to Chapter 14 (18/01/2017: Noise levels revised (16/03/2010: Reference to Mod 55005 removed)))
A8737 | EASA.A.015 | 12 | 2024-12-05 | Airbus S.A.S. | A340-312 |  | 29 |  |  | 260000 | 188000 | CFM International SA | CFM56-5C3/G4 | 44752 | Installation of -5C4 hardware | 4 | Annex 16/I | 7/11-B | 14 | 95.4 | 101.4 | 6 | 94.6 | 103.7 | 9.1 | 97.2 | 104.8 | 7.6 | 287.2 | 309.9 | 22.7 |  | 2008-04-03 | 2022-05-24 | Engine manufacturer revised (08/01/2019: Recertification to Chapter 14 (18/01/2017: Noise levels revised (16/03/2010: Reference to Mod 55005 removed)))
A8735 | EASA.A.015 | 12 | 2024-12-05 | Airbus S.A.S. | A340-312 |  | 2 |  |  | 260000 | 186000 | CFM International SA | CFM56-5C3/G4 | 44752 | Installation of -5C4 hardware | 4 | Annex 16/I | 7/11-B | 14 | 95.4 | 101.4 | 6 | 94.6 | 103.7 | 9.1 | 97.2 | 104.8 | 7.6 | 287.2 | 309.9 | 22.7 |  | 2008-04-03 | 2022-05-24 | Engine manufacturer revised (08/01/2019: Recertification to Chapter 14 (18/01/2017: Noise levels revised (16/03/2010: Reference to Mod 55005 removed)))
A8734 | EASA.A.015 | 12 | 2024-12-05 | Airbus S.A.S. | A340-312 |  | 3 |  |  | 257000 | 188000 | CFM International SA | CFM56-5C3/G4 | 44752 | Installation of -5C4 hardware | 4 | Annex 16/I | 7/11-B | 14 | 95.4 | 101.4 | 6 | 94.1 | 103.7 | 9.6 | 97.2 | 104.7 | 7.5 | 286.7 | 309.8 | 23.1 |  | 2008-04-03 | 2022-05-24 | Engine manufacturer revised (08/01/2019: Recertification to Chapter 14 (18/01/2017: Noise levels revised (16/03/2010: Reference to Mod 55005 removed)))
A8733 | EASA.A.015 | 12 | 2024-12-05 | Airbus S.A.S. | A340-312 |  | 1 |  |  | 257000 | 186000 | CFM International SA | CFM56-5C3/G4 | 44752 | Installation of -5C4 hardware | 4 | Annex 16/I | 7/11-B | 14 | 95.4 | 101.4 | 6 | 94.1 | 103.7 | 9.6 | 97.2 | 104.7 | 7.5 | 286.7 | 309.8 | 23.1 |  | 2008-04-03 | 2022-05-24 | Engine manufacturer revised (08/01/2019: Recertification to Chapter 14 (20/01/2017: Noise levels revised))
A8732 | EASA.A.015 | 12 | 2024-12-05 | Airbus S.A.S. | A340-312 |  | 0 |  |  | 253500 | 186000 | CFM International SA | CFM56-5C3/G4 | 44752 | Installation of -5C4 hardware | 4 | Annex 16/I | 7/11-B | 14 | 95.5 | 101.3 | 5.8 | 93.5 | 103.6 | 10.1 | 97.2 | 104.7 | 7.5 | 286.2 | 309.6 | 23.4 |  | 2008-04-03 | 2022-05-24 | Engine manufacturer revised (08/01/2019: Recertification to Chapter 14 (20/01/2017: Noise levels revised))
A8742 | EASA.A.015 | 12 | 2024-12-05 | Airbus S.A.S. | A340-312 |  | 4 |  |  | 260000 | 188000 | CFM International SA | CFM56-5C3/G4 |  |  | 4 | Annex 16/I | 7/11-B | 14 | 95.4 | 101.4 | 6 | 94.6 | 103.7 | 9.1 | 97.2 | 104.8 | 7.6 | 287.2 | 309.9 | 22.7 |  | 2008-04-03 | 2022-05-24 | Engine manufacturer revised (08/01/2019: Recertification to Chapter 14 (20/01/2017: Noise levels revised))
A8743 | EASA.A.015 | 12 | 2024-12-05 | Airbus S.A.S. | A340-312 |  | 29 |  |  | 260000 | 188000 | CFM International SA | CFM56-5C3/G4 |  |  | 4 | Annex 16/I | 7/11-B | 14 | 95.4 | 101.4 | 6 | 94.6 | 103.7 | 9.1 | 97.2 | 104.8 | 7.6 | 287.2 | 309.9 | 22.7 |  | 2008-04-03 | 2022-05-24 | Engine manufacturer revised (08/01/2019: Recertification to Chapter 14 (20/01/2017: Noise levels revised))
A8741 | EASA.A.015 | 12 | 2024-12-05 | Airbus S.A.S. | A340-312 |  | 2 |  |  | 260000 | 186000 | CFM International SA | CFM56-5C3/G4 |  |  | 4 | Annex 16/I | 7/11-B | 14 | 95.4 | 101.4 | 6 | 94.6 | 103.7 | 9.1 | 97.2 | 104.8 | 7.6 | 287.2 | 309.9 | 22.7 |  | 2008-04-03 | 2022-05-24 | Engine manufacturer revised (08/01/2019: Recertification to Chapter 14 (20/01/2017: Noise levels revised))
A8740 | EASA.A.015 | 12 | 2024-12-05 | Airbus S.A.S. | A340-312 |  | 3 |  |  | 257000 | 188000 | CFM International SA | CFM56-5C3/G4 |  |  | 4 | Annex 16/I | 7/11-B | 14 | 95.4 | 101.4 | 6 | 94.1 | 103.7 | 9.6 | 97.2 | 104.7 | 7.5 | 286.7 | 309.8 | 23.1 |  | 2008-04-03 | 2022-05-24 | Engine manufacturer revised (08/01/2019: Recertification to Chapter 14 (20/01/2017: Noise levels revised))
A8739 | EASA.A.015 | 12 | 2024-12-05 | Airbus S.A.S. | A340-312 |  | 1 |  |  | 257000 | 186000 | CFM International SA | CFM56-5C3/G4 |  |  | 4 | Annex 16/I | 7/11-B | 14 | 95.4 | 101.4 | 6 | 94.1 | 103.7 | 9.6 | 97.2 | 104.7 | 7.5 | 286.7 | 309.8 | 23.1 |  | 2008-04-03 | 2022-05-24 | Engine manufacturer revised (08/01/2019: Recertification to Chapter 14 (20/01/2017: Noise levels revised))
A8738 | EASA.A.015 | 12 | 2024-12-05 | Airbus S.A.S. | A340-312 |  | 0 |  |  | 253500 | 186000 | CFM International SA | CFM56-5C3/G4 |  |  | 4 | Annex 16/I | 7/11-B | 14 | 95.5 | 101.3 | 5.8 | 93.5 | 103.6 | 10.1 | 97.2 | 104.7 | 7.5 | 286.2 | 309.6 | 23.4 |  | 2008-04-03 | 2022-05-24 | Engine manufacturer revised (08/01/2019: Recertification to Chapter 14 (16/03/2010: Reference to Mod 55005 removed (03/04/2008 Engine designation revised)))
A8766 | EASA.A.015 | 12 | 2024-12-05 | Airbus S.A.S. | A340-312 |  | 4 |  |  | 260000 | 188000 | CFM International SA | CFM56-5C3/P |  |  | 4 | Annex 16/I | 7/11-B | 14 | 95.4 | 101.4 | 6 | 94.6 | 103.7 | 9.1 | 97.2 | 104.8 | 7.6 | 287.2 | 309.9 | 22.7 |  | 2008-04-03 | 2022-05-24 | Engine manufacturer revised (08/01/2019: Recertification to Chapter 14 (16/03/2010: Reference to Mod 55005 removed (03/04/2008 Engine designation revised)))
A8767 | EASA.A.015 | 12 | 2024-12-05 | Airbus S.A.S. | A340-312 |  | 29 |  |  | 260000 | 188000 | CFM International SA | CFM56-5C3/P |  |  | 4 | Annex 16/I | 7/11-B | 14 | 95.4 | 101.4 | 6 | 94.6 | 103.7 | 9.1 | 97.2 | 104.8 | 7.6 | 287.2 | 309.9 | 22.7 |  | 2008-04-03 | 2022-05-24 | Engine manufacturer revised (08/01/2019: Recertification to Chapter 14 (16/03/2010: Reference to Mod 55005 removed (03/04/2008 Engine designation revised, 19/02/2008 Engine designation, Modification and description revised)))
A8765 | EASA.A.015 | 12 | 2024-12-05 | Airbus S.A.S. | A340-312 |  | 2 |  |  | 260000 | 186000 | CFM International SA | CFM56-5C3/P |  |  | 4 | Annex 16/I | 7/11-B | 14 | 95.4 | 101.4 | 6 | 94.6 | 103.7 | 9.1 | 97.2 | 104.8 | 7.6 | 287.2 | 309.9 | 22.7 |  | 2008-04-03 | 2022-05-24 | Engine manufacturer revised (08/01/2019: Recertification to Chapter 14 (16/03/2010: Reference to Mod 55005 removed (03/04/2008 Engine designation revised)))
A8764 | EASA.A.015 | 12 | 2024-12-05 | Airbus S.A.S. | A340-312 |  | 3 |  |  | 257000 | 188000 | CFM International SA | CFM56-5C3/P |  |  | 4 | Annex 16/I | 7/11-B | 14 | 95.4 | 101.4 | 6 | 94.1 | 103.7 | 9.6 | 97.2 | 104.7 | 7.5 | 286.7 | 309.8 | 23.1 |  | 2008-04-03 | 2022-05-24 | Engine manufacturer revised (08/01/2019: Recertification to Chapter 14 (16/03/2010: Reference to Mod 55005 removed (03/04/2008 Engine designation revised)))
A8763 | EASA.A.015 | 12 | 2024-12-05 | Airbus S.A.S. | A340-312 |  | 1 |  |  | 257000 | 186000 | CFM International SA | CFM56-5C3/P |  |  | 4 | Annex 16/I | 7/11-B | 14 | 95.4 | 101.4 | 6 | 94.1 | 103.7 | 9.6 | 97.2 | 104.7 | 7.5 | 286.7 | 309.8 | 23.1 |  | 2008-04-03 | 2022-05-24 | Engine manufacturer revised (08/01/2019: Recertification to Chapter 14 (16/03/2010: Reference to Mod 55005 removed (03/04/2008 Engine designation revised, 19/02/2008 Engine designation, Modification and description revised)))
A8762 | EASA.A.015 | 12 | 2024-12-05 | Airbus S.A.S. | A340-312 |  | 0 |  |  | 253500 | 186000 | CFM International SA | CFM56-5C3/P |  |  | 4 | Annex 16/I | 7/11-B | 14 | 95.5 | 101.3 | 5.8 | 93.5 | 103.6 | 10.1 | 97.2 | 104.7 | 7.5 | 286.2 | 309.6 | 23.4 |  | 2008-04-03 | 2022-05-24 | Engine manufacturer revised (08/01/2019: Recertification to Chapter 14 (16/03/2010: Reference to Mod 55005 removed))
A3050 | EASA.A.015 | 12 | 2024-12-05 | Airbus S.A.S. | A340-312 |  | 4 |  |  | 260000 | 188000 | CFM International SA | CFM56-5C3/F |  |  | 4 | Annex 16/I | 7/11-B | 14 | 95.4 | 101.4 | 6 | 94.6 | 103.7 | 9.1 | 97.2 | 104.8 | 7.6 | 287.2 | 309.9 | 22.7 |  |  | 2022-05-24 | Engine manufacturer revised (08/01/2019: Recertification to Chapter 14 (20/01/2017: Noise levels revised))
A8142 | EASA.A.015 | 12 | 2024-12-05 | Airbus S.A.S. | A340-312 |  | 29 |  |  | 260000 | 188000 | CFM International SA | CFM56-5C3/F |  |  | 4 | Annex 16/I | 7/11-B | 14 | 95.4 | 101.4 | 6 | 94.6 | 103.7 | 9.1 | 97.2 | 104.8 | 7.6 | 287.2 | 309.9 | 22.7 |  |  | 2022-05-24 | Engine manufacturer revised (08/01/2019: Recertification to Chapter 14 (20/01/2017: Noise levels revised))
A3052 | EASA.A.015 | 12 | 2024-12-05 | Airbus S.A.S. | A340-312 |  | 2 |  |  | 260000 | 186000 | CFM International SA | CFM56-5C3/F |  |  | 4 | Annex 16/I | 7/11-B | 14 | 95.4 | 101.4 | 6 | 94.6 | 103.7 | 9.1 | 97.2 | 104.8 | 7.6 | 287.2 | 309.9 | 22.7 |  |  | 2022-05-24 | Engine manufacturer revised (08/01/2019: Recertification to Chapter 14 (18/01/2017: Noise levels revised (16/03/2010: Reference to Mod 55005 removed)))
A3055 | EASA.A.015 | 12 | 2024-12-05 | Airbus S.A.S. | A340-312 |  | 3 |  |  | 257000 | 188000 | CFM International SA | CFM56-5C3/F |  |  | 4 | Annex 16/I | 7/11-B | 14 | 95.4 | 101.4 | 6 | 94.1 | 103.7 | 9.6 | 97.2 | 104.7 | 7.5 | 286.7 | 309.8 | 23.1 |  |  | 2022-05-24 | Engine manufacturer revised (08/01/2019: Recertification to Chapter 14 (20/01/2017: Noise levels revised))
A3057 | EASA.A.015 | 12 | 2024-12-05 | Airbus S.A.S. | A340-312 |  | 1 |  |  | 257000 | 186000 | CFM International SA | CFM56-5C3/F |  |  | 4 | Annex 16/I | 7/11-B | 14 | 95.4 | 101.4 | 6 | 94.1 | 103.7 | 9.6 | 97.2 | 104.7 | 7.5 | 286.7 | 309.8 | 23.1 |  |  | 2022-05-24 | Engine manufacturer revised (08/01/2019: Recertification to Chapter 14 (18/01/2017: Noise levels revised (16/03/2010: Reference to Mod 55005 removed)))
A3051 | EASA.A.015 | 12 | 2024-12-05 | Airbus S.A.S. | A340-312 |  | 0 |  |  | 253500 | 186000 | CFM International SA | CFM56-5C3/F |  |  | 4 | Annex 16/I | 7/11-B | 14 | 95.5 | 101.3 | 5.8 | 93.5 | 103.6 | 10.1 | 97.2 | 104.7 | 7.5 | 286.2 | 309.6 | 23.4 |  |  | 2022-05-24 | Engine manufacturer revised (08/01/2019: Recertification to Chapter 14 (18/01/2017: Noise levels revised (16/03/2010: Reference to Mod 55005 removed)))
A75416 |  |  |  | Airbus S.A.S. | A340-313 |  | 25 |  |  | 260000 | 190000 | CFM International SA | CFM56-5C4, CFM56-5C4/P | 44260 | Thrust bump, Engine intermix | 4 | Annex 16/I | 7/11-B | 14 | 97.2 | 101.4 | 4.2 | 92.6 | 103.7 | 11.1 | 97 | 104.8 | 7.8 | 286.8 | 309.9 | 23.1 |  | 2019-10-09 | 2022-05-24 | Engine manufacturer revised
A73680 |  |  |  | Airbus S.A.S. | A340-313 |  |  |  |  | 275000 | 192000 | CFM International SA | CFM56-5C4, CFM56-5C4/P |  | Engine intermix | 4 | Annex 16/I | 7/11-B | 14 | 96.1 | 101.6 | 5.5 | 95.4 | 104.1 | 8.7 | 97 | 104.9 | 7.9 | 288.5 | 310.6 | 22.1 |  | 2018-05-15 | 2022-05-24 | Engine manufacturer revised (08/01/2019: Recertification to Chapter 14)
A73052 |  |  |  | Airbus S.A.S. | A340-313 |  |  |  |  | 267000 | 190000 | CFM International SA | CFM56-5C4, CFM56-5C4/P |  | Engine intermix | 4 | Annex 16/I | 7/11-B | 14 | 96.2 | 101.5 | 5.3 | 94.1 | 103.9 | 9.8 | 96.9 | 104.8 | 7.9 | 287.2 | 310.2 | 23 |  | 2018-02-16 | 2022-05-24 | Engine manufacturer revised (08/01/2019: Recertification to Chapter 14)
A71441 |  |  |  | Airbus S.A.S. | A340-313 |  |  |  |  | 264000 | 190000 | CFM International SA | CFM56-5C4, CFM56-5C4/P |  | Engine intermix | 4 | Annex 16/I | 7/11-B | 14 | 96.2 | 101.5 | 5.3 | 93.6 | 103.8 | 10.2 | 96.9 | 104.8 | 7.9 | 286.7 | 310.1 | 23.4 |  | 2016-02-16 | 2022-05-24 | Engine manufacturer revised (08/01/2019: Recertification to Chapter 14)
A75414 |  |  |  | Airbus S.A.S. | A340-313 |  | 25 |  |  | 260000 | 190000 | CFM International SA | CFM56-5C4, CFM56-5C4/P |  | Engine intermix | 4 | Annex 16/I | 7/11-B | 14 | 96.3 | 101.4 | 5.1 | 92.9 | 103.7 | 10.8 | 96.9 | 104.8 | 7.9 | 286.1 | 309.9 | 23.8 |  | 2019-10-09 | 2022-05-24 | Engine manufacturer revised
A71438 |  |  |  | Airbus S.A.S. | A340-313 |  |  |  |  | 252000 | 190000 | CFM International SA | CFM56-5C4, CFM56-5C4/P |  | Engine intermix | 4 | Annex 16/I | 7/11-B | 14 | 96.4 | 101.3 | 4.9 | 91.7 | 103.6 | 11.9 | 96.9 | 104.6 | 7.7 | 285 | 309.5 | 24.5 |  | 2016-01-11 | 2022-05-24 | Engine manufacturer revised (08/01/2019: Recertification to Chapter 14)
A8892 | EASA.A.015 | 12 | 2024-12-05 | Airbus S.A.S. | A340-313 |  | 52 |  |  | 276500 | 192000 | CFM International SA | CFM56-5C4/1 | 44260 | Thrust bump | 4 | Annex 16/I | 7/11-B | 14 | 97 | 101.6 | 4.6 | 95.2 | 104.1 | 8.9 | 97.1 | 105 | 7.9 | 289.3 | 310.7 | 21.4 |  | 2008-04-04 | 2022-05-24 | Engine manufacturer revised (08/01/2019: Recertification to Chapter 14 (16/03/2010: Reference to Mod 55005 removed))
A8893 | EASA.A.015 | 12 | 2024-12-05 | Airbus S.A.S. | A340-313 |  | 53 |  |  | 276500 | 192000 | CFM International SA | CFM56-5C4/1 | 44260 | Thrust bump | 4 | Annex 16/I | 7/11-B | 14 | 97 | 101.6 | 4.6 | 95.2 | 104.1 | 8.9 | 97.1 | 105 | 7.9 | 289.3 | 310.7 | 21.4 |  | 2008-04-04 | 2022-05-24 | Engine manufacturer revised (08/01/2019: Recertification to Chapter 14 (16/03/2010: Reference to Mod 55005 removed))
A8891 | EASA.A.015 | 12 | 2024-12-05 | Airbus S.A.S. | A340-313 |  | 28 |  |  | 276500 | 190000 | CFM International SA | CFM56-5C4/1 | 44260 | Thrust bump | 4 | Annex 16/I | 7/11-B | 14 | 97 | 101.6 | 4.6 | 95.2 | 104.1 | 8.9 | 97 | 105 | 8 | 289.2 | 310.7 | 21.5 |  | 2008-04-04 | 2022-05-24 | Engine manufacturer revised (08/01/2019: Recertification to Chapter 14 (16/03/2010: Reference to Mod 55005 removed))
A8886 | EASA.A.015 | 12 | 2024-12-05 | Airbus S.A.S. | A340-313 |  | 24 |  |  | 275000 | 192000 | CFM International SA | CFM56-5C4/1 | 44260 | Thrust bump | 4 | Annex 16/I | 7/11-B | 14 | 97 | 101.6 | 4.6 | 94.9 | 104.1 | 9.2 | 97.1 | 104.9 | 7.8 | 289 | 310.6 | 21.6 |  | 2008-04-04 | 2022-05-24 | Engine manufacturer revised (08/01/2019: Recertification to Chapter 14 (16/03/2010: Reference to Mod 55005 removed))
A8887 | EASA.A.015 | 12 | 2024-12-05 | Airbus S.A.S. | A340-313 |  | 26 |  |  | 275000 | 192000 | CFM International SA | CFM56-5C4/1 | 44260 | Thrust bump | 4 | Annex 16/I | 7/11-B | 14 | 97 | 101.6 | 4.6 | 94.9 | 104.1 | 9.2 | 97.1 | 104.9 | 7.8 | 289 | 310.6 | 21.6 |  | 2008-04-04 | 2022-05-24 | Engine manufacturer revised (08/01/2019: Recertification to Chapter 14 (16/03/2010: Reference to Mod 55005 removed))
A8888 | EASA.A.015 | 12 | 2024-12-05 | Airbus S.A.S. | A340-313 |  | 50 |  |  | 275000 | 192000 | CFM International SA | CFM56-5C4/1 | 44260 | Thrust bump | 4 | Annex 16/I | 7/11-B | 14 | 97 | 101.6 | 4.6 | 94.9 | 104.1 | 9.2 | 97.1 | 104.9 | 7.8 | 289 | 310.6 | 21.6 |  | 2008-04-04 | 2022-05-24 | Engine manufacturer revised (08/01/2019: Recertification to Chapter 14 (16/03/2010: Reference to Mod 55005 removed))
A8889 | EASA.A.015 | 12 | 2024-12-05 | Airbus S.A.S. | A340-313 |  | 51 |  |  | 275000 | 192000 | CFM International SA | CFM56-5C4/1 | 44260 | Thrust bump | 4 | Annex 16/I | 7/11-B | 14 | 97 | 101.6 | 4.6 | 94.9 | 104.1 | 9.2 | 97.1 | 104.9 | 7.8 | 289 | 310.6 | 21.6 |  | 2008-04-04 | 2022-05-24 | Engine manufacturer revised (08/01/2019: Recertification to Chapter 14 (16/03/2010: Reference to Mod 55005 removed))
A8890 | EASA.A.015 | 12 | 2024-12-05 | Airbus S.A.S. | A340-313 |  | 54 |  |  | 275000 | 192000 | CFM International SA | CFM56-5C4/1 | 44260 | Thrust bump | 4 | Annex 16/I | 7/11-B | 14 | 97 | 101.6 | 4.6 | 94.9 | 104.1 | 9.2 | 97.1 | 104.9 | 7.8 | 289 | 310.6 | 21.6 |  | 2008-04-04 | 2022-05-24 | Engine manufacturer revised (08/01/2019: Recertification to Chapter 14 (16/03/2010: Reference to Mod 55005 removed))
A8885 | EASA.A.015 | 12 | 2024-12-05 | Airbus S.A.S. | A340-313 |  | 21 |  |  | 275000 | 190000 | CFM International SA | CFM56-5C4/1 | 44260 | Thrust bump | 4 | Annex 16/I | 7/11-B | 14 | 97 | 101.6 | 4.6 | 94.9 | 104.1 | 9.2 | 97 | 104.9 | 7.9 | 288.9 | 310.6 | 21.7 |  | 2008-04-04 | 2022-05-24 | Engine manufacturer revised (08/01/2019: Recertification to Chapter 14 (16/03/2010: Reference to Mod 55005 removed))
A8884 | EASA.A.015 | 12 | 2024-12-05 | Airbus S.A.S. | A340-313 |  | 27 |  |  | 271000 | 192000 | CFM International SA | CFM56-5C4/1 | 44260 | Thrust bump | 4 | Annex 16/I | 7/11-B | 14 | 97 | 101.6 | 4.6 | 94.4 | 104 | 9.6 | 97.1 | 104.9 | 7.8 | 288.5 | 310.5 | 22 |  | 2008-04-04 | 2022-05-24 | Engine manufacturer revised (08/01/2019: Recertification to Chapter 14 (16/03/2010: Reference to Mod 55005 removed))
A8883 | EASA.A.015 | 12 | 2024-12-05 | Airbus S.A.S. | A340-313 |  | 20 |  |  | 271000 | 190000 | CFM International SA | CFM56-5C4/1 | 44260 | Thrust bump | 4 | Annex 16/I | 7/11-B | 14 | 97 | 101.6 | 4.6 | 94.4 | 104 | 9.6 | 97 | 104.9 | 7.9 | 288.4 | 310.5 | 22.1 |  | 2008-04-04 | 2022-05-24 | Engine manufacturer revised (08/01/2019: Recertification to Chapter 14 (16/03/2010: Reference to Mod 55005 removed))
A8882 | EASA.A.015 | 12 | 2024-12-05 | Airbus S.A.S. | A340-313 |  | 23 |  |  | 262000 | 190000 | CFM International SA | CFM56-5C4/1 | 44260 | Thrust bump | 4 | Annex 16/I | 7/11-B | 14 | 97.2 | 101.4 | 4.2 | 92.9 | 103.8 | 10.9 | 97 | 104.8 | 7.8 | 287.1 | 310 | 22.9 |  | 2008-04-04 | 2022-05-24 | Engine manufacturer revised (08/01/2019: Recertification to Chapter 14 (16/03/2010: Reference to Mod 55005 removed))
A8881 | EASA.A.015 | 12 | 2024-12-05 | Airbus S.A.S. | A340-313 |  | 25 |  |  | 260000 | 190000 | CFM International SA | CFM56-5C4/1 | 44260 | Thrust bump | 4 | Annex 16/I | 7/11-B | 14 | 97.2 | 101.4 | 4.2 | 92.6 | 103.7 | 11.1 | 97 | 104.8 | 7.8 | 286.8 | 309.9 | 23.1 |  | 2008-04-04 | 2022-05-24 | Engine manufacturer revised (08/01/2019: Recertification to Chapter 14 (16/03/2010: Reference to Mod 55005 removed))
A8880 | EASA.A.015 | 12 | 2024-12-05 | Airbus S.A.S. | A340-313 |  | 4 |  |  | 260000 | 188000 | CFM International SA | CFM56-5C4/1 | 44260 | Thrust bump | 4 | Annex 16/I | 7/11-B | 14 | 97.2 | 101.4 | 4.2 | 92.6 | 103.7 | 11.1 | 97 | 104.8 | 7.8 | 286.8 | 309.9 | 23.1 |  | 2008-04-04 | 2022-05-24 | Engine manufacturer revised (08/01/2019: Recertification to Chapter 14 (16/03/2010: Reference to Mod 55005 removed))
A8879 | EASA.A.015 | 12 | 2024-12-05 | Airbus S.A.S. | A340-313 |  | 2 |  |  | 260000 | 186000 | CFM International SA | CFM56-5C4/1 | 44260 | Thrust bump | 4 | Annex 16/I | 7/11-B | 14 | 97.2 | 101.4 | 4.2 | 92.6 | 103.7 | 11.1 | 96.9 | 104.8 | 7.9 | 286.7 | 309.9 | 23.2 |  | 2008-04-04 | 2022-05-24 | Engine manufacturer revised (08/01/2019: Recertification to Chapter 14 (16/03/2010: Reference to Mod 55005 removed))
A8878 | EASA.A.015 | 12 | 2024-12-05 | Airbus S.A.S. | A340-313 |  | 3 |  |  | 257000 | 188000 | CFM International SA | CFM56-5C4/1 | 44260 | Thrust bump | 4 | Annex 16/I | 7/11-B | 14 | 97.2 | 101.4 | 4.2 | 92.2 | 103.7 | 11.5 | 97 | 104.7 | 7.7 | 286.4 | 309.8 | 23.4 |  | 2008-04-04 | 2022-05-24 | Engine manufacturer revised (08/01/2019: Recertification to Chapter 14)
A8877 | EASA.A.015 | 12 | 2024-12-05 | Airbus S.A.S. | A340-313 |  | 1 |  |  | 257000 | 186000 | CFM International SA | CFM56-5C4/1 | 44260 | Thrust bump | 4 | Annex 16/I | 7/11-B | 14 | 97.2 | 101.4 | 4.2 | 92.2 | 103.7 | 11.5 | 96.9 | 104.7 | 7.8 | 286.3 | 309.8 | 23.5 |  | 2008-04-04 | 2022-05-24 | Engine manufacturer revised (08/01/2019: Recertification to Chapter 14)
A8876 | EASA.A.015 | 12 | 2024-12-05 | Airbus S.A.S. | A340-313 |  | 0 |  |  | 253500 | 186000 | CFM International SA | CFM56-5C4/1 | 44260 | Thrust bump | 4 | Annex 16/I | 7/11-B | 14 | 97.3 | 101.3 | 4 | 91.6 | 103.6 | 12 | 96.9 | 104.7 | 7.8 | 285.8 | 309.6 | 23.8 |  | 2008-04-04 | 2022-05-24 | Engine manufacturer revised (08/01/2019: Recertification to Chapter 14 (17/01/2013: Noise levels revised (16/03/2010: Reference to Mod 55005 removed)))
A8838 | EASA.A.015 | 12 | 2024-12-05 | Airbus S.A.S. | A340-313 |  | 52 |  |  | 276500 | 192000 | CFM International SA | CFM56-5C4/1 |  |  | 4 | Annex 16/I | 7/11-B | 14 | 96.1 | 101.6 | 5.5 | 95.6 | 104.1 | 8.5 | 97 | 105 | 8 | 288.7 | 310.7 | 22 |  | 2008-04-04 | 2022-05-24 | Engine manufacturer revised (08/01/2019: Recertification to Chapter 14 (16/03/2010: Reference to Mod 55005 removed))
A8839 | EASA.A.015 | 12 | 2024-12-05 | Airbus S.A.S. | A340-313 |  | 53 |  |  | 276500 | 192000 | CFM International SA | CFM56-5C4/1 |  |  | 4 | Annex 16/I | 7/11-B | 14 | 96.1 | 101.6 | 5.5 | 95.6 | 104.1 | 8.5 | 97 | 105 | 8 | 288.7 | 310.7 | 22 |  | 2008-04-04 | 2022-05-24 | Engine manufacturer revised (08/01/2019: Recertification to Chapter 14 (16/03/2010: Reference to Mod 55005 removed))
A8837 | EASA.A.015 | 12 | 2024-12-05 | Airbus S.A.S. | A340-313 |  | 28 |  |  | 276500 | 190000 | CFM International SA | CFM56-5C4/1 |  |  | 4 | Annex 16/I | 7/11-B | 14 | 96.1 | 101.6 | 5.5 | 95.6 | 104.1 | 8.5 | 96.9 | 105 | 8.1 | 288.6 | 310.7 | 22.1 |  | 2008-04-04 | 2022-05-24 | Engine manufacturer revised (08/01/2019: Recertification to Chapter 14 (16/03/2010: Reference to Mod 55005 removed))
A8832 | EASA.A.015 | 12 | 2024-12-05 | Airbus S.A.S. | A340-313 |  | 24 |  |  | 275000 | 192000 | CFM International SA | CFM56-5C4/1 |  |  | 4 | Annex 16/I | 7/11-B | 14 | 96.1 | 101.6 | 5.5 | 95.4 | 104.1 | 8.7 | 97 | 104.9 | 7.9 | 288.5 | 310.6 | 22.1 |  | 2008-04-04 | 2022-05-24 | Engine manufacturer revised (08/01/2019: Recertification to Chapter 14 (16/03/2010: Reference to Mod 55005 removed))
A8833 | EASA.A.015 | 12 | 2024-12-05 | Airbus S.A.S. | A340-313 |  | 26 |  |  | 275000 | 192000 | CFM International SA | CFM56-5C4/1 |  |  | 4 | Annex 16/I | 7/11-B | 14 | 96.1 | 101.6 | 5.5 | 95.4 | 104.1 | 8.7 | 97 | 104.9 | 7.9 | 288.5 | 310.6 | 22.1 |  | 2008-04-04 | 2022-05-24 | Engine manufacturer revised (08/01/2019: Recertification to Chapter 14 (16/03/2010: Reference to Mod 55005 removed))
A8834 | EASA.A.015 | 12 | 2024-12-05 | Airbus S.A.S. | A340-313 |  | 50 |  |  | 275000 | 192000 | CFM International SA | CFM56-5C4/1 |  |  | 4 | Annex 16/I | 7/11-B | 14 | 96.1 | 101.6 | 5.5 | 95.4 | 104.1 | 8.7 | 97 | 104.9 | 7.9 | 288.5 | 310.6 | 22.1 |  | 2008-04-04 | 2022-05-24 | Engine manufacturer revised (08/01/2019: Recertification to Chapter 14 (16/03/2010: Reference to Mod 55005 removed))
A8835 | EASA.A.015 | 12 | 2024-12-05 | Airbus S.A.S. | A340-313 |  | 51 |  |  | 275000 | 192000 | CFM International SA | CFM56-5C4/1 |  |  | 4 | Annex 16/I | 7/11-B | 14 | 96.1 | 101.6 | 5.5 | 95.4 | 104.1 | 8.7 | 97 | 104.9 | 7.9 | 288.5 | 310.6 | 22.1 |  | 2008-04-04 | 2022-05-24 | Engine manufacturer revised (08/01/2019: Recertification to Chapter 14 (16/03/2010: Reference to Mod 55005 removed))
A8836 | EASA.A.015 | 12 | 2024-12-05 | Airbus S.A.S. | A340-313 |  | 54 |  |  | 275000 | 192000 | CFM International SA | CFM56-5C4/1 |  |  | 4 | Annex 16/I | 7/11-B | 14 | 96.1 | 101.6 | 5.5 | 95.4 | 104.1 | 8.7 | 97 | 104.9 | 7.9 | 288.5 | 310.6 | 22.1 |  | 2008-04-04 | 2022-05-24 | Engine manufacturer revised (08/01/2019: Recertification to Chapter 14 (16/03/2010: Reference to Mod 55005 removed))
A8831 | EASA.A.015 | 12 | 2024-12-05 | Airbus S.A.S. | A340-313 |  | 21 |  |  | 275000 | 190000 | CFM International SA | CFM56-5C4/1 |  |  | 4 | Annex 16/I | 7/11-B | 14 | 96.1 | 101.6 | 5.5 | 95.4 | 104.1 | 8.7 | 96.9 | 104.9 | 8 | 288.4 | 310.6 | 22.2 |  | 2008-04-04 | 2022-05-24 | Engine manufacturer revised (08/01/2019: Recertification to Chapter 14 (16/03/2010: Reference to Mod 55005 removed))
A8830 | EASA.A.015 | 12 | 2024-12-05 | Airbus S.A.S. | A340-313 |  | 27 |  |  | 271000 | 192000 | CFM International SA | CFM56-5C4/1 |  |  | 4 | Annex 16/I | 7/11-B | 14 | 96.1 | 101.6 | 5.5 | 94.8 | 104 | 9.2 | 97 | 104.9 | 7.9 | 287.9 | 310.5 | 22.6 |  | 2008-04-04 | 2022-05-24 | Engine manufacturer revised (08/01/2019: Recertification to Chapter 14 (16/03/2010: Reference to Mod 55005 removed))
A8829 | EASA.A.015 | 12 | 2024-12-05 | Airbus S.A.S. | A340-313 |  | 20 |  |  | 271000 | 190000 | CFM International SA | CFM56-5C4/1 |  |  | 4 | Annex 16/I | 7/11-B | 14 | 96.1 | 101.6 | 5.5 | 94.8 | 104 | 9.2 | 96.9 | 104.9 | 8 | 287.8 | 310.5 | 22.7 |  | 2008-04-04 | 2022-05-24 | Engine manufacturer revised (08/01/2019: Recertification to Chapter 14 (16/03/2010: Reference to Mod 55005 removed))
A8828 | EASA.A.015 | 12 | 2024-12-05 | Airbus S.A.S. | A340-313 |  | 23 |  |  | 262000 | 190000 | CFM International SA | CFM56-5C4/1 |  |  | 4 | Annex 16/I | 7/11-B | 14 | 96.3 | 101.4 | 5.1 | 93.3 | 103.8 | 10.5 | 96.9 | 104.8 | 7.9 | 286.5 | 310 | 23.5 |  | 2008-04-04 | 2022-05-24 | Engine manufacturer revised (08/01/2019: Recertification to Chapter 14 (16/03/2010: Reference to Mod 55005 removed))
A8827 | EASA.A.015 | 12 | 2024-12-05 | Airbus S.A.S. | A340-313 |  | 25 |  |  | 260000 | 190000 | CFM International SA | CFM56-5C4/1 |  |  | 4 | Annex 16/I | 7/11-B | 14 | 96.3 | 101.4 | 5.1 | 92.9 | 103.7 | 10.8 | 96.9 | 104.8 | 7.9 | 286.1 | 309.9 | 23.8 |  | 2008-04-04 | 2022-05-24 | Engine manufacturer revised (08/01/2019: Recertification to Chapter 14 (16/03/2010: Reference to Mod 55005 removed))
A8826 | EASA.A.015 | 12 | 2024-12-05 | Airbus S.A.S. | A340-313 |  | 4 |  |  | 260000 | 188000 | CFM International SA | CFM56-5C4/1 |  |  | 4 | Annex 16/I | 7/11-B | 14 | 96.3 | 101.4 | 5.1 | 92.9 | 103.7 | 10.8 | 96.9 | 104.8 | 7.9 | 286.1 | 309.9 | 23.8 |  | 2008-04-04 | 2022-05-24 | Engine manufacturer revised (08/01/2019: Recertification to Chapter 14 (16/03/2010: Reference to Mod 55005 removed))
A8825 | EASA.A.015 | 12 | 2024-12-05 | Airbus S.A.S. | A340-313 |  | 2 |  |  | 260000 | 186000 | CFM International SA | CFM56-5C4/1 |  |  | 4 | Annex 16/I | 7/11-B | 14 | 96.3 | 101.4 | 5.1 | 92.9 | 103.7 | 10.8 | 96.9 | 104.8 | 7.9 | 286.1 | 309.9 | 23.8 |  | 2008-04-04 | 2022-05-24 | Engine manufacturer revised (08/01/2019: Recertification to Chapter 14 (16/03/2010: Reference to Mod 55005 removed))
A8824 | EASA.A.015 | 12 | 2024-12-05 | Airbus S.A.S. | A340-313 |  | 3 |  |  | 257000 | 188000 | CFM International SA | CFM56-5C4/1 |  |  | 4 | Annex 16/I | 7/11-B | 14 | 96.4 | 101.4 | 5 | 92.5 | 103.7 | 11.2 | 96.9 | 104.7 | 7.8 | 285.8 | 309.8 | 24 |  | 2008-04-04 | 2022-05-24 | Engine manufacturer revised (08/01/2019: Recertification to Chapter 14 (16/03/2010: Reference to Mod 55005 removed))
A8823 | EASA.A.015 | 12 | 2024-12-05 | Airbus S.A.S. | A340-313 |  | 1 |  |  | 257000 | 186000 | CFM International SA | CFM56-5C4/1 |  |  | 4 | Annex 16/I | 7/11-B | 14 | 96.4 | 101.4 | 5 | 92.5 | 103.7 | 11.2 | 96.9 | 104.7 | 7.8 | 285.8 | 309.8 | 24 |  | 2008-04-04 | 2022-05-24 | Engine manufacturer revised (08/01/2019: Recertification to Chapter 14 (16/03/2010: Reference to Mod 55005 removed))
A8822 | EASA.A.015 | 12 | 2024-12-05 | Airbus S.A.S. | A340-313 |  | 0 |  |  | 253500 | 186000 | CFM International SA | CFM56-5C4/1 |  |  | 4 | Annex 16/I | 7/11-B | 14 | 96.4 | 101.3 | 4.9 | 91.9 | 103.6 | 11.7 | 96.9 | 104.7 | 7.8 | 285.2 | 309.6 | 24.4 |  | 2008-04-04 | 2022-05-24 | Engine manufacturer revised (08/01/2019: Recertification to Chapter 14 (16/03/2010: Reference to Mod 55005 removed))
A8910 | EASA.A.015 | 12 | 2024-12-05 | Airbus S.A.S. | A340-313 |  | 52 |  |  | 276500 | 192000 | CFM International SA | CFM56-5C4/1P | 44260 | Thrust bump | 4 | Annex 16/I | 7/11-B | 14 | 97 | 101.6 | 4.6 | 95.2 | 104.1 | 8.9 | 97.1 | 105 | 7.9 | 289.3 | 310.7 | 21.4 |  | 2008-04-04 | 2022-05-24 | Engine manufacturer revised (08/01/2019: Recertification to Chapter 14 (17/01/2013: Noise levels revised (16/03/2010: Reference to Mod 55005 removed)))
A8911 | EASA.A.015 | 12 | 2024-12-05 | Airbus S.A.S. | A340-313 |  | 53 |  |  | 276500 | 192000 | CFM International SA | CFM56-5C4/1P | 44260 | Thrust bump | 4 | Annex 16/I | 7/11-B | 14 | 97 | 101.6 | 4.6 | 95.2 | 104.1 | 8.9 | 97.1 | 105 | 7.9 | 289.3 | 310.7 | 21.4 |  | 2008-04-04 | 2022-05-24 | Engine manufacturer revised (08/01/2019: Recertification to Chapter 14 (17/01/2013: Noise levels revised (16/03/2010: Reference to Mod 55005 removed)))
A8909 | EASA.A.015 | 12 | 2024-12-05 | Airbus S.A.S. | A340-313 |  | 28 |  |  | 276500 | 190000 | CFM International SA | CFM56-5C4/1P | 44260 | Thrust bump | 4 | Annex 16/I | 7/11-B | 14 | 97 | 101.6 | 4.6 | 95.2 | 104.1 | 8.9 | 97 | 105 | 8 | 289.2 | 310.7 | 21.5 |  | 2008-04-04 | 2022-05-24 | Engine manufacturer revised (08/01/2019: Recertification to Chapter 14 (17/01/2013: Noise levels revised (16/03/2010: Reference to Mod 55005 removed)))
A8904 | EASA.A.015 | 12 | 2024-12-05 | Airbus S.A.S. | A340-313 |  | 24 |  |  | 275000 | 192000 | CFM International SA | CFM56-5C4/1P | 44260 | Thrust bump | 4 | Annex 16/I | 7/11-B | 14 | 97 | 101.6 | 4.6 | 94.9 | 104.1 | 9.2 | 97.1 | 104.9 | 7.8 | 289 | 310.6 | 21.6 |  | 2008-04-04 | 2022-05-24 | Engine manufacturer revised (08/01/2019: Recertification to Chapter 14 (17/01/2013: Noise levels revised (16/03/2010: Reference to Mod 55005 removed)))
A8905 | EASA.A.015 | 12 | 2024-12-05 | Airbus S.A.S. | A340-313 |  | 26 |  |  | 275000 | 192000 | CFM International SA | CFM56-5C4/1P | 44260 | Thrust bump | 4 | Annex 16/I | 7/11-B | 14 | 97 | 101.6 | 4.6 | 94.9 | 104.1 | 9.2 | 97.1 | 104.9 | 7.8 | 289 | 310.6 | 21.6 |  | 2008-04-04 | 2022-05-24 | Engine manufacturer revised (08/01/2019: Recertification to Chapter 14 (17/01/2013: Noise levels revised (16/03/2010: Reference to Mod 55005 removed)))
A8906 | EASA.A.015 | 12 | 2024-12-05 | Airbus S.A.S. | A340-313 |  | 50 |  |  | 275000 | 192000 | CFM International SA | CFM56-5C4/1P | 44260 | Thrust bump | 4 | Annex 16/I | 7/11-B | 14 | 97 | 101.6 | 4.6 | 94.9 | 104.1 | 9.2 | 97.1 | 104.9 | 7.8 | 289 | 310.6 | 21.6 |  | 2008-04-04 | 2022-05-24 | Engine manufacturer revised (08/01/2019: Recertification to Chapter 14 (17/01/2013: Noise levels revised (16/03/2010: Reference to Mod 55005 removed)))
A8907 | EASA.A.015 | 12 | 2024-12-05 | Airbus S.A.S. | A340-313 |  | 51 |  |  | 275000 | 192000 | CFM International SA | CFM56-5C4/1P | 44260 | Thrust bump | 4 | Annex 16/I | 7/11-B | 14 | 97 | 101.6 | 4.6 | 94.9 | 104.1 | 9.2 | 97.1 | 104.9 | 7.8 | 289 | 310.6 | 21.6 |  | 2008-04-04 | 2022-05-24 | Engine manufacturer revised (08/01/2019: Recertification to Chapter 14 (17/01/2013: Noise levels revised (16/03/2010: Reference to Mod 55005 removed)))
A8908 | EASA.A.015 | 12 | 2024-12-05 | Airbus S.A.S. | A340-313 |  | 54 |  |  | 275000 | 192000 | CFM International SA | CFM56-5C4/1P | 44260 | Thrust bump | 4 | Annex 16/I | 7/11-B | 14 | 97 | 101.6 | 4.6 | 94.9 | 104.1 | 9.2 | 97.1 | 104.9 | 7.8 | 289 | 310.6 | 21.6 |  | 2008-04-04 | 2022-05-24 | Engine manufacturer revised (08/01/2019: Recertification to Chapter 14 (17/01/2013: Noise levels revised (16/03/2010: Reference to Mod 55005 removed)))
A8903 | EASA.A.015 | 12 | 2024-12-05 | Airbus S.A.S. | A340-313 |  | 21 |  |  | 275000 | 190000 | CFM International SA | CFM56-5C4/1P | 44260 | Thrust bump | 4 | Annex 16/I | 7/11-B | 14 | 97 | 101.6 | 4.6 | 94.9 | 104.1 | 9.2 | 97 | 104.9 | 7.9 | 288.9 | 310.6 | 21.7 |  | 2008-04-04 | 2022-05-24 | Engine manufacturer revised (08/01/2019: Recertification to Chapter 14 (17/01/2013: Noise levels revised (16/03/2010: Reference to Mod 55005 removed)))
A8902 | EASA.A.015 | 12 | 2024-12-05 | Airbus S.A.S. | A340-313 |  | 27 |  |  | 271000 | 192000 | CFM International SA | CFM56-5C4/1P | 44260 | Thrust bump | 4 | Annex 16/I | 7/11-B | 14 | 97 | 101.6 | 4.6 | 94.4 | 104 | 9.6 | 97.1 | 104.9 | 7.8 | 288.5 | 310.5 | 22 |  | 2008-04-04 | 2022-05-24 | Engine manufacturer revised (08/01/2019: Recertification to Chapter 14 (17/01/2013: Noise levels revised (16/03/2010: Reference to Mod 55005 removed)))
A8901 | EASA.A.015 | 12 | 2024-12-05 | Airbus S.A.S. | A340-313 |  | 20 |  |  | 271000 | 190000 | CFM International SA | CFM56-5C4/1P | 44260 | Thrust bump | 4 | Annex 16/I | 7/11-B | 14 | 97 | 101.6 | 4.6 | 94.4 | 104 | 9.6 | 97 | 104.9 | 7.9 | 288.4 | 310.5 | 22.1 |  | 2008-04-04 | 2022-05-24 | Engine manufacturer revised (08/01/2019: Recertification to Chapter 14 (17/01/2013: Noise levels revised (16/03/2010: Reference to Mod 55005 removed)))
A8900 | EASA.A.015 | 12 | 2024-12-05 | Airbus S.A.S. | A340-313 |  | 23 |  |  | 262000 | 190000 | CFM International SA | CFM56-5C4/1P | 44260 | Thrust bump | 4 | Annex 16/I | 7/11-B | 14 | 97.2 | 101.4 | 4.2 | 92.9 | 103.8 | 10.9 | 97 | 104.8 | 7.8 | 287.1 | 310 | 22.9 |  | 2008-04-04 | 2022-05-24 | Engine manufacturer revised (08/01/2019: Recertification to Chapter 14 (17/01/2013: Noise levels revised (16/03/2010: Reference to Mod 55005 removed)))
A8899 | EASA.A.015 | 12 | 2024-12-05 | Airbus S.A.S. | A340-313 |  | 25 |  |  | 260000 | 190000 | CFM International SA | CFM56-5C4/1P | 44260 | Thrust bump | 4 | Annex 16/I | 7/11-B | 14 | 97.2 | 101.4 | 4.2 | 92.6 | 103.7 | 11.1 | 97 | 104.8 | 7.8 | 286.8 | 309.9 | 23.1 |  | 2008-04-04 | 2022-05-24 | Engine manufacturer revised (08/01/2019: Recertification to Chapter 14 (17/01/2013: Noise levels revised (16/03/2010: Reference to Mod 55005 removed)))
A8898 | EASA.A.015 | 12 | 2024-12-05 | Airbus S.A.S. | A340-313 |  | 4 |  |  | 260000 | 188000 | CFM International SA | CFM56-5C4/1P | 44260 | Thrust bump | 4 | Annex 16/I | 7/11-B | 14 | 97.2 | 101.4 | 4.2 | 92.6 | 103.7 | 11.1 | 97 | 104.8 | 7.8 | 286.8 | 309.9 | 23.1 |  | 2008-04-04 | 2022-05-24 | Engine manufacturer revised (08/01/2019: Recertification to Chapter 14 (17/01/2013: Noise levels revised (16/03/2010: Reference to Mod 55005 removed)))
A8897 | EASA.A.015 | 12 | 2024-12-05 | Airbus S.A.S. | A340-313 |  | 2 |  |  | 260000 | 186000 | CFM International SA | CFM56-5C4/1P | 44260 | Thrust bump | 4 | Annex 16/I | 7/11-B | 14 | 97.2 | 101.4 | 4.2 | 92.6 | 103.7 | 11.1 | 96.9 | 104.8 | 7.9 | 286.7 | 309.9 | 23.2 |  | 2008-04-04 | 2022-05-24 | Engine manufacturer revised (08/01/2019: Recertification to Chapter 14 (17/01/2013: Noise levels revised (16/03/2010: Reference to Mod 55005 removed)))
A8896 | EASA.A.015 | 12 | 2024-12-05 | Airbus S.A.S. | A340-313 |  | 3 |  |  | 257000 | 188000 | CFM International SA | CFM56-5C4/1P | 44260 | Thrust bump | 4 | Annex 16/I | 7/11-B | 14 | 97.2 | 101.4 | 4.2 | 92.2 | 103.7 | 11.5 | 97 | 104.7 | 7.7 | 286.4 | 309.8 | 23.4 |  | 2008-04-04 | 2022-05-24 | Engine manufacturer revised (08/01/2019: Recertification to Chapter 14 (17/01/2013: Noise levels revised (16/03/2010: Reference to Mod 55005 removed)))
A8895 | EASA.A.015 | 12 | 2024-12-05 | Airbus S.A.S. | A340-313 |  | 1 |  |  | 257000 | 186000 | CFM International SA | CFM56-5C4/1P | 44260 | Thrust bump | 4 | Annex 16/I | 7/11-B | 14 | 97.2 | 101.4 | 4.2 | 92.2 | 103.7 | 11.5 | 96.9 | 104.7 | 7.8 | 286.3 | 309.8 | 23.5 |  | 2008-04-04 | 2022-05-24 | Engine manufacturer revised (08/01/2019: Recertification to Chapter 14 (17/01/2013: Noise levels revised (16/03/2010: Reference to Mod 55005 removed)))
A8894 | EASA.A.015 | 12 | 2024-12-05 | Airbus S.A.S. | A340-313 |  | 0 |  |  | 253500 | 186000 | CFM International SA | CFM56-5C4/1P | 44260 | Thrust bump | 4 | Annex 16/I | 7/11-B | 14 | 97.3 | 101.3 | 4 | 91.6 | 103.6 | 12 | 96.9 | 104.7 | 7.8 | 285.8 | 309.6 | 23.8 |  | 2008-04-04 | 2022-05-24 | Engine manufacturer revised (08/01/2019: Recertification to Chapter 14 (17/01/2013: Noise levels revised (16/03/2010: Reference to Mod 55005 removed)))
A8874 | EASA.A.015 | 12 | 2024-12-05 | Airbus S.A.S. | A340-313 |  | 52 |  |  | 276500 | 192000 | CFM International SA | CFM56-5C4/1P |  |  | 4 | Annex 16/I | 7/11-B | 14 | 96.1 | 101.6 | 5.5 | 95.6 | 104.1 | 8.5 | 97 | 105 | 8 | 288.7 | 310.7 | 22 |  | 2008-04-04 | 2022-05-24 | Engine manufacturer revised (08/01/2019: Recertification to Chapter 14 (16/03/2010: Reference to Mod 55005 removed))
A8875 | EASA.A.015 | 12 | 2024-12-05 | Airbus S.A.S. | A340-313 |  | 53 |  |  | 276500 | 192000 | CFM International SA | CFM56-5C4/1P |  |  | 4 | Annex 16/I | 7/11-B | 14 | 96.1 | 101.6 | 5.5 | 95.6 | 104.1 | 8.5 | 97 | 105 | 8 | 288.7 | 310.7 | 22 |  | 2008-04-04 | 2022-05-24 | Engine manufacturer revised (08/01/2019: Recertification to Chapter 14 (16/03/2010: Reference to Mod 55005 removed))
A8873 | EASA.A.015 | 12 | 2024-12-05 | Airbus S.A.S. | A340-313 |  | 28 |  |  | 276500 | 190000 | CFM International SA | CFM56-5C4/1P |  |  | 4 | Annex 16/I | 7/11-B | 14 | 96.1 | 101.6 | 5.5 | 95.6 | 104.1 | 8.5 | 96.9 | 105 | 8.1 | 288.6 | 310.7 | 22.1 |  | 2008-04-04 | 2022-05-24 | Engine manufacturer revised (08/01/2019: Recertification to Chapter 14 (16/03/2010: Reference to Mod 55005 removed))
A8868 | EASA.A.015 | 12 | 2024-12-05 | Airbus S.A.S. | A340-313 |  | 24 |  |  | 275000 | 192000 | CFM International SA | CFM56-5C4/1P |  |  | 4 | Annex 16/I | 7/11-B | 14 | 96.1 | 101.6 | 5.5 | 95.4 | 104.1 | 8.7 | 97 | 104.9 | 7.9 | 288.5 | 310.6 | 22.1 |  | 2008-04-04 | 2022-05-24 | Engine manufacturer revised (08/01/2019: Recertification to Chapter 14 (16/03/2010: Reference to Mod 55005 removed))
A8869 | EASA.A.015 | 12 | 2024-12-05 | Airbus S.A.S. | A340-313 |  | 26 |  |  | 275000 | 192000 | CFM International SA | CFM56-5C4/1P |  |  | 4 | Annex 16/I | 7/11-B | 14 | 96.1 | 101.6 | 5.5 | 95.4 | 104.1 | 8.7 | 97 | 104.9 | 7.9 | 288.5 | 310.6 | 22.1 |  | 2008-04-04 | 2022-05-24 | Engine manufacturer revised (08/01/2019: Recertification to Chapter 14)
A8870 | EASA.A.015 | 12 | 2024-12-05 | Airbus S.A.S. | A340-313 |  | 50 |  |  | 275000 | 192000 | CFM International SA | CFM56-5C4/1P |  |  | 4 | Annex 16/I | 7/11-B | 14 | 96.1 | 101.6 | 5.5 | 95.4 | 104.1 | 8.7 | 97 | 104.9 | 7.9 | 288.5 | 310.6 | 22.1 |  | 2008-04-04 | 2022-05-24 | Engine manufacturer revised (08/01/2019: Recertification to Chapter 14)
A8871 | EASA.A.015 | 12 | 2024-12-05 | Airbus S.A.S. | A340-313 |  | 51 |  |  | 275000 | 192000 | CFM International SA | CFM56-5C4/1P |  |  | 4 | Annex 16/I | 7/11-B | 14 | 96.1 | 101.6 | 5.5 | 95.4 | 104.1 | 8.7 | 97 | 104.9 | 7.9 | 288.5 | 310.6 | 22.1 |  | 2008-04-04 | 2022-05-24 | Engine manufacturer revised (08/01/2019: Recertification to Chapter 14 (17/02/2015: Revised MTOM to 264.000 kg))
A8872 | EASA.A.015 | 12 | 2024-12-05 | Airbus S.A.S. | A340-313 |  | 54 |  |  | 275000 | 192000 | CFM International SA | CFM56-5C4/1P |  |  | 4 | Annex 16/I | 7/11-B | 14 | 96.1 | 101.6 | 5.5 | 95.4 | 104.1 | 8.7 | 97 | 104.9 | 7.9 | 288.5 | 310.6 | 22.1 |  | 2008-04-04 | 2022-05-24 | Engine manufacturer revised (08/01/2019: Recertification to Chapter 14 (16/03/2010: Reference to Mod 55005 removed))
A8867 | EASA.A.015 | 12 | 2024-12-05 | Airbus S.A.S. | A340-313 |  | 21 |  |  | 275000 | 190000 | CFM International SA | CFM56-5C4/1P |  |  | 4 | Annex 16/I | 7/11-B | 14 | 96.1 | 101.6 | 5.5 | 95.4 | 104.1 | 8.7 | 96.9 | 104.9 | 8 | 288.4 | 310.6 | 22.2 |  | 2008-04-04 | 2022-05-24 | Engine manufacturer revised (08/01/2019: Recertification to Chapter 14 (16/03/2010: Reference to Mod 55005 removed))
A8866 | EASA.A.015 | 12 | 2024-12-05 | Airbus S.A.S. | A340-313 |  | 27 |  |  | 271000 | 192000 | CFM International SA | CFM56-5C4/1P |  |  | 4 | Annex 16/I | 7/11-B | 14 | 96.1 | 101.6 | 5.5 | 94.8 | 104 | 9.2 | 97 | 104.9 | 7.9 | 287.9 | 310.5 | 22.6 |  | 2008-04-04 | 2022-05-24 | Engine manufacturer revised (08/01/2019: Recertification to Chapter 14 (16/03/2010: Reference to Mod 55005 removed))
A8865 | EASA.A.015 | 12 | 2024-12-05 | Airbus S.A.S. | A340-313 |  | 20 |  |  | 271000 | 190000 | CFM International SA | CFM56-5C4/1P |  |  | 4 | Annex 16/I | 7/11-B | 14 | 96.1 | 101.6 | 5.5 | 94.8 | 104 | 9.2 | 96.9 | 104.9 | 8 | 287.8 | 310.5 | 22.7 |  | 2008-04-04 | 2022-05-24 | Engine manufacturer revised (08/01/2019: Recertification to Chapter 14 (16/03/2010: Reference to Mod 55005 removed))
A8864 | EASA.A.015 | 12 | 2024-12-05 | Airbus S.A.S. | A340-313 |  | 23 |  |  | 262000 | 190000 | CFM International SA | CFM56-5C4/1P |  |  | 4 | Annex 16/I | 7/11-B | 14 | 96.3 | 101.4 | 5.1 | 93.3 | 103.8 | 10.5 | 96.9 | 104.8 | 7.9 | 286.5 | 310 | 23.5 |  | 2008-04-04 | 2022-05-24 | Engine manufacturer revised (08/01/2019: Recertification to Chapter 14 (16/03/2010: Reference to Mod 55005 removed))
A8863 | EASA.A.015 | 12 | 2024-12-05 | Airbus S.A.S. | A340-313 |  | 25 |  |  | 260000 | 190000 | CFM International SA | CFM56-5C4/1P |  |  | 4 | Annex 16/I | 7/11-B | 14 | 96.3 | 101.4 | 5.1 | 92.9 | 103.7 | 10.8 | 96.9 | 104.8 | 7.9 | 286.1 | 309.9 | 23.8 |  | 2008-04-04 | 2022-05-24 | Engine manufacturer revised (08/01/2019: Recertification to Chapter 14 (16/03/2010: Reference to Mod 55005 removed))
A8862 | EASA.A.015 | 12 | 2024-12-05 | Airbus S.A.S. | A340-313 |  | 4 |  |  | 260000 | 188000 | CFM International SA | CFM56-5C4/1P |  |  | 4 | Annex 16/I | 7/11-B | 14 | 96.3 | 101.4 | 5.1 | 92.9 | 103.7 | 10.8 | 96.9 | 104.8 | 7.9 | 286.1 | 309.9 | 23.8 |  | 2008-04-04 | 2022-05-24 | Engine manufacturer revised (08/01/2019: Recertification to Chapter 14)
A8861 | EASA.A.015 | 12 | 2024-12-05 | Airbus S.A.S. | A340-313 |  | 2 |  |  | 260000 | 186000 | CFM International SA | CFM56-5C4/1P |  |  | 4 | Annex 16/I | 7/11-B | 14 | 96.3 | 101.4 | 5.1 | 92.9 | 103.7 | 10.8 | 96.9 | 104.8 | 7.9 | 286.1 | 309.9 | 23.8 |  | 2008-04-04 | 2022-05-24 | Engine manufacturer revised (08/01/2019: Recertification to Chapter 14)
A8860 | EASA.A.015 | 12 | 2024-12-05 | Airbus S.A.S. | A340-313 |  | 3 |  |  | 257000 | 188000 | CFM International SA | CFM56-5C4/1P |  |  | 4 | Annex 16/I | 7/11-B | 14 | 96.4 | 101.4 | 5 | 92.5 | 103.7 | 11.2 | 96.9 | 104.7 | 7.8 | 285.8 | 309.8 | 24 |  | 2008-04-04 | 2022-05-24 | Engine manufacturer revised (08/01/2019: Recertification to Chapter 14 (16/03/2010: Reference to Mod 55005 removed))
A8859 | EASA.A.015 | 12 | 2024-12-05 | Airbus S.A.S. | A340-313 |  | 1 |  |  | 257000 | 186000 | CFM International SA | CFM56-5C4/1P |  |  | 4 | Annex 16/I | 7/11-B | 14 | 96.4 | 101.4 | 5 | 92.5 | 103.7 | 11.2 | 96.9 | 104.7 | 7.8 | 285.8 | 309.8 | 24 |  | 2008-04-04 | 2022-05-24 | Engine manufacturer revised (08/01/2019: Recertification to Chapter 14)
A8858 | EASA.A.015 | 12 | 2024-12-05 | Airbus S.A.S. | A340-313 |  | 0 |  |  | 253500 | 186000 | CFM International SA | CFM56-5C4/1P |  |  | 4 | Annex 16/I | 7/11-B | 14 | 96.4 | 101.3 | 4.9 | 91.9 | 103.6 | 11.7 | 96.9 | 104.7 | 7.8 | 285.2 | 309.6 | 24.4 |  | 2008-04-04 | 2022-05-24 | Engine manufacturer revised (08/01/2019: Recertification to Chapter 14 (16/03/2010: Reference to Mod 55005 removed))
A75415 | EASA.A.015 | 12 | 2024-12-05 | Airbus S.A.S. | A340-313 |  | 25 |  |  | 260000 | 190000 | CFM International SA | CFM56-5C4/P | 44260 | Thrust bump | 4 | Annex 16/I | 7/11-B | 14 | 97.2 | 101.4 | 4.2 | 92.6 | 103.7 | 11.1 | 97 | 104.8 | 7.8 | 286.8 | 309.9 | 23.1 |  | 2019-10-09 | 2022-05-24 | Engine manufacturer revised
A3104 | EASA.A.015 | 12 | 2024-12-05 | Airbus S.A.S. | A340-313 |  | 52 |  |  | 276500 | 192000 | CFM International SA | CFM56-5C4/P |  |  | 4 | Annex 16/I | 7/11-B | 14 | 96.1 | 101.6 | 5.5 | 95.6 | 104.1 | 8.5 | 97 | 105 | 8 | 288.7 | 310.7 | 22 |  |  | 2022-05-24 | Engine manufacturer revised (08/01/2019: Recertification to Chapter 14 (16/03/2010: Reference to Mod 55005 removed))
A8168 | EASA.A.015 | 12 | 2024-12-05 | Airbus S.A.S. | A340-313 |  | 53 |  |  | 276500 | 192000 | CFM International SA | CFM56-5C4/P |  |  | 4 | Annex 16/I | 7/11-B | 14 | 96.1 | 101.6 | 5.5 | 95.6 | 104.1 | 8.5 | 97 | 105 | 8 | 288.7 | 310.7 | 22 |  | 2008-02-19 | 2022-05-24 | Engine manufacturer revised (08/01/2019: Recertification to Chapter 14 (16/03/2010: Reference to Mod 55005 removed))
A3105 | EASA.A.015 | 12 | 2024-12-05 | Airbus S.A.S. | A340-313 |  | 28 |  |  | 276500 | 190000 | CFM International SA | CFM56-5C4/P |  |  | 4 | Annex 16/I | 7/11-B | 14 | 96.1 | 101.6 | 5.5 | 95.6 | 104.1 | 8.5 | 96.9 | 105 | 8.1 | 288.6 | 310.7 | 22.1 |  |  | 2022-05-24 | Engine manufacturer revised (08/01/2019: Recertification to Chapter 14 (16/03/2010: Reference to Mod 55005 removed))
A3106 | EASA.A.015 | 12 | 2024-12-05 | Airbus S.A.S. | A340-313 |  | 24 |  |  | 275000 | 192000 | CFM International SA | CFM56-5C4/P |  |  | 4 | Annex 16/I | 7/11-B | 14 | 96.1 | 101.6 | 5.5 | 95.4 | 104.1 | 8.7 | 97 | 104.9 | 7.9 | 288.5 | 310.6 | 22.1 |  |  | 2022-05-24 | Engine manufacturer revised (08/01/2019: Recertification to Chapter 14 (16/03/2010: Reference to Mod 55005 removed))
A3107 | EASA.A.015 | 12 | 2024-12-05 | Airbus S.A.S. | A340-313 |  | 26 |  |  | 275000 | 192000 | CFM International SA | CFM56-5C4/P |  |  | 4 | Annex 16/I | 7/11-B | 14 | 96.1 | 101.6 | 5.5 | 95.4 | 104.1 | 8.7 | 97 | 104.9 | 7.9 | 288.5 | 310.6 | 22.1 |  |  | 2022-05-24 | Engine manufacturer revised (08/01/2019: Recertification to Chapter 14 (16/03/2010: Reference to Mod 55005 removed))
A3108 | EASA.A.015 | 12 | 2024-12-05 | Airbus S.A.S. | A340-313 |  | 50 |  |  | 275000 | 192000 | CFM International SA | CFM56-5C4/P |  |  | 4 | Annex 16/I | 7/11-B | 14 | 96.1 | 101.6 | 5.5 | 95.4 | 104.1 | 8.7 | 97 | 104.9 | 7.9 | 288.5 | 310.6 | 22.1 |  |  | 2022-05-24 | Engine manufacturer revised (08/01/2019: Recertification to Chapter 14 (16/03/2010: Reference to Mod 55005 removed))
A3109 | EASA.A.015 | 12 | 2024-12-05 | Airbus S.A.S. | A340-313 |  | 51 |  |  | 275000 | 192000 | CFM International SA | CFM56-5C4/P |  |  | 4 | Annex 16/I | 7/11-B | 14 | 96.1 | 101.6 | 5.5 | 95.4 | 104.1 | 8.7 | 97 | 104.9 | 7.9 | 288.5 | 310.6 | 22.1 |  |  | 2022-05-24 | Engine manufacturer revised (08/01/2019: Recertification to Chapter 14 (16/03/2010: Reference to Mod 55005 removed))
A6573 | EASA.A.015 | 12 | 2024-12-05 | Airbus S.A.S. | A340-313 |  | 54 |  |  | 275000 | 192000 | CFM International SA | CFM56-5C4/P |  |  | 4 | Annex 16/I | 7/11-B | 14 | 96.1 | 101.6 | 5.5 | 95.4 | 104.1 | 8.7 | 97 | 104.9 | 7.9 | 288.5 | 310.6 | 22.1 |  | 2007-09-27 | 2022-05-24 | Engine manufacturer revised (08/01/2019: Recertification to Chapter 14 (16/03/2010: Reference to Mod 55005 removed))
A3110 | EASA.A.015 | 12 | 2024-12-05 | Airbus S.A.S. | A340-313 |  | 21 |  |  | 275000 | 190000 | CFM International SA | CFM56-5C4/P |  |  | 4 | Annex 16/I | 7/11-B | 14 | 96.1 | 101.6 | 5.5 | 95.4 | 104.1 | 8.7 | 96.9 | 104.9 | 8 | 288.4 | 310.6 | 22.2 |  |  | 2022-05-24 | Engine manufacturer revised (08/01/2019: Recertification to Chapter 14 (16/03/2010: Reference to Mod 55005 removed))
A3111 | EASA.A.015 | 12 | 2024-12-05 | Airbus S.A.S. | A340-313 |  | 27 |  |  | 271000 | 192000 | CFM International SA | CFM56-5C4/P |  |  | 4 | Annex 16/I | 7/11-B | 14 | 96.1 | 101.6 | 5.5 | 94.8 | 104 | 9.2 | 97 | 104.9 | 7.9 | 287.9 | 310.5 | 22.6 |  |  | 2022-05-24 | Engine manufacturer revised (08/01/2019: Recertification to Chapter 14 (16/03/2010: Reference to Mod 55005 removed))
A3112 | EASA.A.015 | 12 | 2024-12-05 | Airbus S.A.S. | A340-313 |  | 20 |  |  | 271000 | 190000 | CFM International SA | CFM56-5C4/P |  |  | 4 | Annex 16/I | 7/11-B | 14 | 96.1 | 101.6 | 5.5 | 94.8 | 104 | 9.2 | 96.9 | 104.9 | 8 | 287.8 | 310.5 | 22.7 |  |  | 2022-05-24 | Engine manufacturer revised (08/01/2019: Recertification to Chapter 14 (16/03/2010: Reference to Mod 55005 removed))
A3113 | EASA.A.015 | 12 | 2024-12-05 | Airbus S.A.S. | A340-313 |  | 23 |  |  | 262000 | 190000 | CFM International SA | CFM56-5C4/P |  |  | 4 | Annex 16/I | 7/11-B | 14 | 96.3 | 101.4 | 5.1 | 93.3 | 103.8 | 10.5 | 96.9 | 104.8 | 7.9 | 286.5 | 310 | 23.5 |  |  | 2022-05-24 | Engine manufacturer revised (08/01/2019: Recertification to Chapter 14 (16/03/2010: Reference to Mod 55005 removed))
A3114 | EASA.A.015 | 12 | 2024-12-05 | Airbus S.A.S. | A340-313 |  | 25 |  |  | 260000 | 190000 | CFM International SA | CFM56-5C4/P |  |  | 4 | Annex 16/I | 7/11-B | 14 | 96.3 | 101.4 | 5.1 | 92.9 | 103.7 | 10.8 | 96.9 | 104.8 | 7.9 | 286.1 | 309.9 | 23.8 |  |  | 2022-05-24 | Engine manufacturer revised (08/01/2019: Recertification to Chapter 14 (16/03/2010: Reference to Mod 55005 removed))
A3115 | EASA.A.015 | 12 | 2024-12-05 | Airbus S.A.S. | A340-313 |  | 4 |  |  | 260000 | 188000 | CFM International SA | CFM56-5C4/P |  |  | 4 | Annex 16/I | 7/11-B | 14 | 96.3 | 101.4 | 5.1 | 92.9 | 103.7 | 10.8 | 96.9 | 104.8 | 7.9 | 286.1 | 309.9 | 23.8 |  |  | 2022-05-24 | Engine manufacturer revised (08/01/2019: Recertification to Chapter 14 (16/03/2010: Reference to Mod 55005 removed))
A3116 | EASA.A.015 | 12 | 2024-12-05 | Airbus S.A.S. | A340-313 |  | 2 |  |  | 260000 | 186000 | CFM International SA | CFM56-5C4/P |  |  | 4 | Annex 16/I | 7/11-B | 14 | 96.3 | 101.4 | 5.1 | 92.9 | 103.7 | 10.8 | 96.9 | 104.8 | 7.9 | 286.1 | 309.9 | 23.8 |  |  | 2022-05-24 | Engine manufacturer revised (08/01/2019: Recertification to Chapter 14 (16/03/2010: Reference to Mod 55005 removed))
A3117 | EASA.A.015 | 12 | 2024-12-05 | Airbus S.A.S. | A340-313 |  | 3 |  |  | 257000 | 188000 | CFM International SA | CFM56-5C4/P |  |  | 4 | Annex 16/I | 7/11-B | 14 | 96.4 | 101.4 | 5 | 92.5 | 103.7 | 11.2 | 96.9 | 104.7 | 7.8 | 285.8 | 309.8 | 24 |  |  | 2022-05-24 | Engine manufacturer revised (08/01/2019: Recertification to Chapter 14 (16/03/2010: Reference to Mod 55005 removed))
A3118 | EASA.A.015 | 12 | 2024-12-05 | Airbus S.A.S. | A340-313 |  | 1 |  |  | 257000 | 186000 | CFM International SA | CFM56-5C4/P |  |  | 4 | Annex 16/I | 7/11-B | 14 | 96.4 | 101.4 | 5 | 92.5 | 103.7 | 11.2 | 96.9 | 104.7 | 7.8 | 285.8 | 309.8 | 24 |  |  | 2022-05-24 | Engine manufacturer revised (08/01/2019: Recertification to Chapter 14 (16/03/2010: Reference to Mod 55005 removed))
A3119 | EASA.A.015 | 12 | 2024-12-05 | Airbus S.A.S. | A340-313 |  | 0 |  |  | 253500 | 186000 | CFM International SA | CFM56-5C4/P |  |  | 4 | Annex 16/I | 7/11-B | 14 | 96.4 | 101.3 | 4.9 | 91.9 | 103.6 | 11.7 | 96.9 | 104.7 | 7.8 | 285.2 | 309.6 | 24.4 |  |  | 2022-05-24 | Engine manufacturer revised (08/01/2019: Recertification to Chapter 14 (16/03/2010: Reference to Mod 55005 removed))
A3072 | EASA.A.015 | 12 | 2024-12-05 | Airbus S.A.S. | A340-313 |  | 52 |  |  | 276500 | 192000 | CFM International SA | CFM56-5C4 | 44260 | Thrust bump | 4 | Annex 16/I | 7/11-B | 14 | 97 | 101.6 | 4.6 | 95.2 | 104.1 | 8.9 | 97.1 | 105 | 7.9 | 289.3 | 310.7 | 21.4 |  |  | 2022-05-24 | Engine manufacturer revised (08/01/2019: Recertification to Chapter 14 (16/03/2010: Reference to Mod 55005 removed))
A8164 | EASA.A.015 | 12 | 2024-12-05 | Airbus S.A.S. | A340-313 |  | 53 |  |  | 276500 | 192000 | CFM International SA | CFM56-5C4 | 44260 | Thrust bump | 4 | Annex 16/I | 7/11-B | 14 | 97 | 101.6 | 4.6 | 95.2 | 104.1 | 8.9 | 97.1 | 105 | 7.9 | 289.3 | 310.7 | 21.4 |  | 2008-02-19 | 2022-05-24 | Engine manufacturer revised (08/01/2019: Recertification to Chapter 14 (16/03/2010: Reference to Mod 55005 removed))
A3073 | EASA.A.015 | 12 | 2024-12-05 | Airbus S.A.S. | A340-313 |  | 28 |  |  | 276500 | 190000 | CFM International SA | CFM56-5C4 | 44260 | Thrust bump | 4 | Annex 16/I | 7/11-B | 14 | 97 | 101.6 | 4.6 | 95.2 | 104.1 | 8.9 | 97 | 105 | 8 | 289.2 | 310.7 | 21.5 |  |  | 2022-05-24 | Engine manufacturer revised (08/01/2019: Recertification to Chapter 14 (16/03/2010: Reference to Mod 55005 removed))
A3074 | EASA.A.015 | 12 | 2024-12-05 | Airbus S.A.S. | A340-313 |  | 24 |  |  | 275000 | 192000 | CFM International SA | CFM56-5C4 | 44260 | Thrust bump | 4 | Annex 16/I | 7/11-B | 14 | 97 | 101.6 | 4.6 | 94.9 | 104.1 | 9.2 | 97.1 | 104.9 | 7.8 | 289 | 310.6 | 21.6 |  |  | 2022-05-24 | Engine manufacturer revised (08/01/2019: Recertification to Chapter 14 (16/03/2010: Reference to Mod 55005 removed))
A3075 | EASA.A.015 | 12 | 2024-12-05 | Airbus S.A.S. | A340-313 |  | 26 |  |  | 275000 | 192000 | CFM International SA | CFM56-5C4 | 44260 | Thrust bump | 4 | Annex 16/I | 7/11-B | 14 | 97 | 101.6 | 4.6 | 94.9 | 104.1 | 9.2 | 97.1 | 104.9 | 7.8 | 289 | 310.6 | 21.6 |  |  | 2022-05-24 | Engine manufacturer revised (08/01/2019: Recertification to Chapter 14 (16/03/2010: Reference to Mod 55005 removed))
A3076 | EASA.A.015 | 12 | 2024-12-05 | Airbus S.A.S. | A340-313 |  | 50 |  |  | 275000 | 192000 | CFM International SA | CFM56-5C4 | 44260 | Thrust bump | 4 | Annex 16/I | 7/11-B | 14 | 97 | 101.6 | 4.6 | 94.9 | 104.1 | 9.2 | 97.1 | 104.9 | 7.8 | 289 | 310.6 | 21.6 |  |  | 2022-05-24 | Engine manufacturer revised (08/01/2019: Recertification to Chapter 14 (16/03/2010: Reference to Mod 55005 removed))
A3077 | EASA.A.015 | 12 | 2024-12-05 | Airbus S.A.S. | A340-313 |  | 51 |  |  | 275000 | 192000 | CFM International SA | CFM56-5C4 | 44260 | Thrust bump | 4 | Annex 16/I | 7/11-B | 14 | 97 | 101.6 | 4.6 | 94.9 | 104.1 | 9.2 | 97.1 | 104.9 | 7.8 | 289 | 310.6 | 21.6 |  |  | 2022-05-24 | Engine manufacturer revised (08/01/2019: Recertification to Chapter 14 (16/03/2010: Reference to Mod 55005 removed))
A6574 | EASA.A.015 | 12 | 2024-12-05 | Airbus S.A.S. | A340-313 |  | 54 |  |  | 275000 | 192000 | CFM International SA | CFM56-5C4 | 44260 | Thrust bump | 4 | Annex 16/I | 7/11-B | 14 | 97 | 101.6 | 4.6 | 94.9 | 104.1 | 9.2 | 97.1 | 104.9 | 7.8 | 289 | 310.6 | 21.6 |  | 2007-09-27 | 2022-05-24 | Engine manufacturer revised (08/01/2019: Recertification to Chapter 14 (16/03/2010: Reference to Mod 55005 removed))
A3078 | EASA.A.015 | 12 | 2024-12-05 | Airbus S.A.S. | A340-313 |  | 21 |  |  | 275000 | 190000 | CFM International SA | CFM56-5C4 | 44260 | Thrust bump | 4 | Annex 16/I | 7/11-B | 14 | 97 | 101.6 | 4.6 | 94.9 | 104.1 | 9.2 | 97 | 104.9 | 7.9 | 288.9 | 310.6 | 21.7 |  |  | 2022-05-24 | Engine manufacturer revised (08/01/2019: Recertification to Chapter 14 (16/03/2010: Reference to Mod 55005 removed))
A3079 | EASA.A.015 | 12 | 2024-12-05 | Airbus S.A.S. | A340-313 |  | 27 |  |  | 271000 | 192000 | CFM International SA | CFM56-5C4 | 44260 | Thrust bump | 4 | Annex 16/I | 7/11-B | 14 | 97 | 101.6 | 4.6 | 94.4 | 104 | 9.6 | 97.1 | 104.9 | 7.8 | 288.5 | 310.5 | 22 |  |  | 2022-05-24 | Engine manufacturer revised (08/01/2019: Recertification to Chapter 14 (16/03/2010: Reference to Mod 55005 removed))
A3080 | EASA.A.015 | 12 | 2024-12-05 | Airbus S.A.S. | A340-313 |  | 20 |  |  | 271000 | 190000 | CFM International SA | CFM56-5C4 | 44260 | Thrust bump | 4 | Annex 16/I | 7/11-B | 14 | 97 | 101.6 | 4.6 | 94.4 | 104 | 9.6 | 97 | 104.9 | 7.9 | 288.4 | 310.5 | 22.1 |  |  | 2022-05-24 | Engine manufacturer revised (08/01/2019: Recertification to Chapter 14 (16/03/2010: Reference to Mod 55005 removed))
A3081 | EASA.A.015 | 12 | 2024-12-05 | Airbus S.A.S. | A340-313 |  | 23 |  |  | 262000 | 190000 | CFM International SA | CFM56-5C4 | 44260 | Thrust bump | 4 | Annex 16/I | 7/11-B | 14 | 97.2 | 101.4 | 4.2 | 92.9 | 103.8 | 10.9 | 97 | 104.8 | 7.8 | 287.1 | 310 | 22.9 |  |  | 2022-05-24 | Engine manufacturer revised (08/01/2019: Recertification to Chapter 14 (16/03/2010: Reference to Mod 55005 removed))
A3082 | EASA.A.015 | 12 | 2024-12-05 | Airbus S.A.S. | A340-313 |  | 25 |  |  | 260000 | 190000 | CFM International SA | CFM56-5C4 | 44260 | Thrust bump | 4 | Annex 16/I | 7/11-B | 14 | 97.2 | 101.4 | 4.2 | 92.6 | 103.7 | 11.1 | 97 | 104.8 | 7.8 | 286.8 | 309.9 | 23.1 |  |  | 2022-05-24 | Engine manufacturer revised (08/01/2019: Recertification to Chapter 14 (16/03/2010: Reference to Mod 55005 removed))
A3083 | EASA.A.015 | 12 | 2024-12-05 | Airbus S.A.S. | A340-313 |  | 4 |  |  | 260000 | 188000 | CFM International SA | CFM56-5C4 | 44260 | Thrust bump | 4 | Annex 16/I | 7/11-B | 14 | 97.2 | 101.4 | 4.2 | 92.6 | 103.7 | 11.1 | 97 | 104.8 | 7.8 | 286.8 | 309.9 | 23.1 |  |  | 2022-05-24 | Engine manufacturer revised (08/01/2019: Recertification to Chapter 14 (16/03/2010: Reference to Mod 55005 removed))
A3084 | EASA.A.015 | 12 | 2024-12-05 | Airbus S.A.S. | A340-313 |  | 2 |  |  | 260000 | 186000 | CFM International SA | CFM56-5C4 | 44260 | Thrust bump | 4 | Annex 16/I | 7/11-B | 14 | 97.2 | 101.4 | 4.2 | 92.6 | 103.7 | 11.1 | 96.9 | 104.8 | 7.9 | 286.7 | 309.9 | 23.2 |  |  | 2022-05-24 | Engine manufacturer revised (08/01/2019: Recertification to Chapter 14 (16/03/2010: Reference to Mod 55005 removed))
A3085 | EASA.A.015 | 12 | 2024-12-05 | Airbus S.A.S. | A340-313 |  | 3 |  |  | 257000 | 188000 | CFM International SA | CFM56-5C4 | 44260 | Thrust bump | 4 | Annex 16/I | 7/11-B | 14 | 97.2 | 101.4 | 4.2 | 92.2 | 103.7 | 11.5 | 97 | 104.7 | 7.7 | 286.4 | 309.8 | 23.4 |  |  | 2022-05-24 | Engine manufacturer revised (08/01/2019: Recertification to Chapter 14 (16/03/2010: Reference to Mod 55005 removed))
A3086 | EASA.A.015 | 12 | 2024-12-05 | Airbus S.A.S. | A340-313 |  | 1 |  |  | 257000 | 186000 | CFM International SA | CFM56-5C4 | 44260 | Thrust bump | 4 | Annex 16/I | 7/11-B | 14 | 97.2 | 101.4 | 4.2 | 92.2 | 103.7 | 11.5 | 96.9 | 104.7 | 7.8 | 286.3 | 309.8 | 23.5 |  |  | 2022-05-24 | Engine manufacturer revised (08/01/2019: Recertification to Chapter 14 (16/03/2010: Reference to Mod 55005 removed))
A3087 | EASA.A.015 | 12 | 2024-12-05 | Airbus S.A.S. | A340-313 |  | 0 |  |  | 253500 | 186000 | CFM International SA | CFM56-5C4 | 44260 | Thrust bump | 4 | Annex 16/I | 7/11-B | 14 | 97.3 | 101.3 | 4 | 91.6 | 103.6 | 12 | 96.9 | 104.7 | 7.8 | 285.8 | 309.6 | 23.8 |  |  | 2022-05-24 | Engine manufacturer revised (08/01/2019: Recertification to Chapter 14 (16/03/2010: Reference to Mod 55005 removed))
A3088 | EASA.A.015 | 12 | 2024-12-05 | Airbus S.A.S. | A340-313 |  | 52 |  |  | 276500 | 192000 | CFM International SA | CFM56-5C4 |  |  | 4 | Annex 16/I | 7/11-B | 14 | 96.1 | 101.6 | 5.5 | 95.6 | 104.1 | 8.5 | 97 | 105 | 8 | 288.7 | 310.7 | 22 |  |  | 2022-05-24 | Engine manufacturer revised (08/01/2019: Recertification to Chapter 14 (16/03/2010: Reference to Mod 55005 removed))
A8166 | EASA.A.015 | 12 | 2024-12-05 | Airbus S.A.S. | A340-313 |  | 53 |  |  | 276500 | 192000 | CFM International SA | CFM56-5C4 |  |  | 4 | Annex 16/I | 7/11-B | 14 | 96.1 | 101.6 | 5.5 | 95.6 | 104.1 | 8.5 | 97 | 105 | 8 | 288.7 | 310.7 | 22 |  | 2008-02-19 | 2022-05-24 | Engine manufacturer revised (08/01/2019: Recertification to Chapter 14 (16/03/2010: Reference to Mod 55005 removed))
A3089 | EASA.A.015 | 12 | 2024-12-05 | Airbus S.A.S. | A340-313 |  | 28 |  |  | 276500 | 190000 | CFM International SA | CFM56-5C4 |  |  | 4 | Annex 16/I | 7/11-B | 14 | 96.1 | 101.6 | 5.5 | 95.6 | 104.1 | 8.5 | 96.9 | 105 | 8.1 | 288.6 | 310.7 | 22.1 |  |  | 2022-05-24 | Engine manufacturer revised (08/01/2019: Recertification to Chapter 14 (16/03/2010: Reference to Mod 55005 removed))
A3090 | EASA.A.015 | 12 | 2024-12-05 | Airbus S.A.S. | A340-313 |  | 24 |  |  | 275000 | 192000 | CFM International SA | CFM56-5C4 |  |  | 4 | Annex 16/I | 7/11-B | 14 | 96.1 | 101.6 | 5.5 | 95.4 | 104.1 | 8.7 | 97 | 104.9 | 7.9 | 288.5 | 310.6 | 22.1 |  |  | 2022-05-24 | Engine manufacturer revised (08/01/2019: Recertification to Chapter 14 (16/03/2010: Reference to Mod 55005 removed))
A3091 | EASA.A.015 | 12 | 2024-12-05 | Airbus S.A.S. | A340-313 |  | 26 |  |  | 275000 | 192000 | CFM International SA | CFM56-5C4 |  |  | 4 | Annex 16/I | 7/11-B | 14 | 96.1 | 101.6 | 5.5 | 95.4 | 104.1 | 8.7 | 97 | 104.9 | 7.9 | 288.5 | 310.6 | 22.1 |  |  | 2022-05-24 | Engine manufacturer revised (08/01/2019: Recertification to Chapter 14 (16/03/2010: Reference to Mod 55005 removed))
A3092 | EASA.A.015 | 12 | 2024-12-05 | Airbus S.A.S. | A340-313 |  | 50 |  |  | 275000 | 192000 | CFM International SA | CFM56-5C4 |  |  | 4 | Annex 16/I | 7/11-B | 14 | 96.1 | 101.6 | 5.5 | 95.4 | 104.1 | 8.7 | 97 | 104.9 | 7.9 | 288.5 | 310.6 | 22.1 |  |  | 2022-05-24 | Engine manufacturer revised (08/01/2019: Recertification to Chapter 14 (16/03/2010: Reference to Mod 55005 removed (03/04/2008 Engine designation revised)))
A3093 | EASA.A.015 | 12 | 2024-12-05 | Airbus S.A.S. | A340-313 |  | 51 |  |  | 275000 | 192000 | CFM International SA | CFM56-5C4 |  |  | 4 | Annex 16/I | 7/11-B | 14 | 96.1 | 101.6 | 5.5 | 95.4 | 104.1 | 8.7 | 97 | 104.9 | 7.9 | 288.5 | 310.6 | 22.1 |  |  | 2022-05-24 | Engine manufacturer revised (08/01/2019: Recertification to Chapter 14 (16/03/2010: Reference to Mod 55005 removed (03/04/2008 Engine designation revised)))
A6572 | EASA.A.015 | 12 | 2024-12-05 | Airbus S.A.S. | A340-313 |  | 54 |  |  | 275000 | 192000 | CFM International SA | CFM56-5C4 |  |  | 4 | Annex 16/I | 7/11-B | 14 | 96.1 | 101.6 | 5.5 | 95.4 | 104.1 | 8.7 | 97 | 104.9 | 7.9 | 288.5 | 310.6 | 22.1 |  | 2007-09-27 | 2022-05-24 | Engine manufacturer revised (08/01/2019: Recertification to Chapter 14 (16/03/2010: Reference to Mod 55005 removed (03/04/2008 Engine designation revised)))
A3094 | EASA.A.015 | 12 | 2024-12-05 | Airbus S.A.S. | A340-313 |  | 21 |  |  | 275000 | 190000 | CFM International SA | CFM56-5C4 |  |  | 4 | Annex 16/I | 7/11-B | 14 | 96.1 | 101.6 | 5.5 | 95.4 | 104.1 | 8.7 | 96.9 | 104.9 | 8 | 288.4 | 310.6 | 22.2 |  |  | 2022-05-24 | Engine manufacturer revised (08/01/2019: Recertification to Chapter 14 (16/03/2010: Reference to Mod 55005 removed (03/04/2008 Engine designation revised)))
A3095 | EASA.A.015 | 12 | 2024-12-05 | Airbus S.A.S. | A340-313 |  | 27 |  |  | 271000 | 192000 | CFM International SA | CFM56-5C4 |  |  | 4 | Annex 16/I | 7/11-B | 14 | 96.1 | 101.6 | 5.5 | 94.8 | 104 | 9.2 | 97 | 104.9 | 7.9 | 287.9 | 310.5 | 22.6 |  |  | 2022-05-24 | Engine manufacturer revised (08/01/2019: Recertification to Chapter 14 (16/03/2010: Reference to Mod 55005 removed (03/04/2008 Engine designation revised)))
A3096 | EASA.A.015 | 12 | 2024-12-05 | Airbus S.A.S. | A340-313 |  | 20 |  |  | 271000 | 190000 | CFM International SA | CFM56-5C4 |  |  | 4 | Annex 16/I | 7/11-B | 14 | 96.1 | 101.6 | 5.5 | 94.8 | 104 | 9.2 | 96.9 | 104.9 | 8 | 287.8 | 310.5 | 22.7 |  |  | 2022-05-24 | Engine manufacturer revised (08/01/2019: Recertification to Chapter 14 (16/03/2010: Reference to Mod 55005 removed (03/04/2008 Engine designation revised)))
A70012 |  |  |  | Airbus S.A.S. | A340-313 |  |  |  |  | 269000 | 190000 | CFM International SA | CFM56-5C4 |  |  | 4 | Annex 16/I | 7/11-B | 14 | 96.2 | 101.5 | 5.3 | 94.4 | 103.9 | 9.5 | 96.9 | 104.9 | 8 | 287.5 | 310.3 | 22.8 |  | 2014-07-24 | 2022-05-24 | Engine manufacturer revised (08/01/2019: Recertification to Chapter 14 (16/03/2010: Reference to Mod 55005 removed (03/04/2008 Engine designation revised)))
A17833 |  |  |  | Airbus S.A.S. | A340-313 |  |  |  |  | 267000 | 190000 | CFM International SA | CFM56-5C4 |  |  | 4 | Annex 16/I | 7/11-B | 14 | 96.2 | 101.5 | 5.3 | 94.1 | 103.9 | 9.8 | 96.9 | 104.8 | 7.9 | 287.2 | 310.2 | 23 |  | 2012-03-09 | 2022-05-24 | Engine manufacturer revised (08/01/2019: Recertification to Chapter 14 (16/03/2010: Reference to Mod 55005 removed (03/04/2008 Engine designation revised)))
A70011 |  |  |  | Airbus S.A.S. | A340-313 |  |  |  |  | 264000 | 190000 | CFM International SA | CFM56-5C4 |  |  | 4 | Annex 16/I | 7/11-B | 14 | 96.2 | 101.5 | 5.3 | 93.6 | 103.8 | 10.2 | 96.9 | 104.8 | 7.9 | 286.7 | 310.1 | 23.4 |  | 2014-07-24 | 2022-05-24 | Engine manufacturer revised (08/01/2019: Recertification to Chapter 14 (16/03/2010: Reference to Mod 55005 removed (03/04/2008 Engine designation revised)))
A3097 | EASA.A.015 | 12 | 2024-12-05 | Airbus S.A.S. | A340-313 |  | 23 |  |  | 262000 | 190000 | CFM International SA | CFM56-5C4 |  |  | 4 | Annex 16/I | 7/11-B | 14 | 96.3 | 101.4 | 5.1 | 93.3 | 103.8 | 10.5 | 96.9 | 104.8 | 7.9 | 286.5 | 310 | 23.5 |  |  | 2022-05-24 | Engine manufacturer revised (08/01/2019: Recertification to Chapter 14 (16/03/2010: Reference to Mod 55005 removed (03/04/2008 Engine designation revised)))
A3098 | EASA.A.015 | 12 | 2024-12-05 | Airbus S.A.S. | A340-313 |  | 25 |  |  | 260000 | 190000 | CFM International SA | CFM56-5C4 |  |  | 4 | Annex 16/I | 7/11-B | 14 | 96.3 | 101.4 | 5.1 | 92.9 | 103.7 | 10.8 | 96.9 | 104.8 | 7.9 | 286.1 | 309.9 | 23.8 |  |  | 2022-05-24 | Engine manufacturer revised (08/01/2019: Recertification to Chapter 14 (16/03/2010: Reference to Mod 55005 removed (03/04/2008 Engine designation revised)))
A3099 | EASA.A.015 | 12 | 2024-12-05 | Airbus S.A.S. | A340-313 |  | 4 |  |  | 260000 | 188000 | CFM International SA | CFM56-5C4 |  |  | 4 | Annex 16/I | 7/11-B | 14 | 96.3 | 101.4 | 5.1 | 92.9 | 103.7 | 10.8 | 96.9 | 104.8 | 7.9 | 286.1 | 309.9 | 23.8 |  |  | 2022-05-24 | Engine manufacturer revised (08/01/2019: Recertification to Chapter 14 (16/03/2010: Reference to Mod 55005 removed (03/04/2008 Engine designation revised)))
A3100 | EASA.A.015 | 12 | 2024-12-05 | Airbus S.A.S. | A340-313 |  | 2 |  |  | 260000 | 186000 | CFM International SA | CFM56-5C4 |  |  | 4 | Annex 16/I | 7/11-B | 14 | 96.3 | 101.4 | 5.1 | 92.9 | 103.7 | 10.8 | 96.9 | 104.8 | 7.9 | 286.1 | 309.9 | 23.8 |  |  | 2022-05-24 | Engine manufacturer revised (08/01/2019: Recertification to Chapter 14 (16/03/2010: Reference to Mod 55005 removed))
A3101 | EASA.A.015 | 12 | 2024-12-05 | Airbus S.A.S. | A340-313 |  | 3 |  |  | 257000 | 188000 | CFM International SA | CFM56-5C4 |  |  | 4 | Annex 16/I | 7/11-B | 14 | 96.4 | 101.4 | 5 | 92.5 | 103.7 | 11.2 | 96.9 | 104.7 | 7.8 | 285.8 | 309.8 | 24 |  |  | 2022-05-24 | Engine manufacturer revised (08/01/2019: Recertification to Chapter 14 (16/03/2010: Reference to Mod 55005 removed))
A3102 | EASA.A.015 | 12 | 2024-12-05 | Airbus S.A.S. | A340-313 |  | 1 |  |  | 257000 | 186000 | CFM International SA | CFM56-5C4 |  |  | 4 | Annex 16/I | 7/11-B | 14 | 96.4 | 101.4 | 5 | 92.5 | 103.7 | 11.2 | 96.9 | 104.7 | 7.8 | 285.8 | 309.8 | 24 |  |  | 2022-05-24 | Engine manufacturer revised (08/01/2019: Recertification to Chapter 14 (16/03/2010: Reference to Mod 55005 removed))
A15606 |  |  |  | Airbus S.A.S. | A340-313 |  |  |  |  | 255000 | 190000 | CFM International SA | CFM56-5C4 |  |  | 4 | Annex 16/I | 7/11-B | 14 | 96.4 | 101.3 | 4.9 | 92.1 | 103.6 | 11.5 | 96.9 | 104.7 | 7.8 | 285.4 | 309.6 | 24.2 |  | 2011-02-16 | 2022-05-24 | Engine manufacturer revised (08/01/2019: Recertification to Chapter 14 (16/03/2010: Reference to Mod 55005 removed))
A16691 |  |  |  | Airbus S.A.S. | A340-313 |  |  |  |  | 254000 | 190000 | CFM International SA | CFM56-5C4 |  |  | 4 | Annex 16/I | 7/11-B | 14 | 96.4 | 101.3 | 4.9 | 92 | 103.6 | 11.6 | 96.9 | 104.7 | 7.8 | 285.3 | 309.6 | 24.3 |  | 2011-08-16 | 2022-05-24 | Engine manufacturer revised (08/01/2019: Recertification to Chapter 14 (16/03/2010: Reference to Mod 55005 removed))
A3103 | EASA.A.015 | 12 | 2024-12-05 | Airbus S.A.S. | A340-313 |  | 0 |  |  | 253500 | 186000 | CFM International SA | CFM56-5C4 |  |  | 4 | Annex 16/I | 7/11-B | 14 | 96.4 | 101.3 | 4.9 | 91.9 | 103.6 | 11.7 | 96.9 | 104.7 | 7.8 | 285.2 | 309.6 | 24.4 |  |  | 2022-05-24 | Engine manufacturer revised (08/01/2019: Recertification to Chapter 14 (16/03/2010: Reference to Mod 55005 removed))
A16708 |  |  |  | Airbus S.A.S. | A340-313 |  |  |  |  | 252000 | 190000 | CFM International SA | CFM56-5C4 |  |  | 4 | Annex 16/I | 7/11-B | 14 | 96.4 | 101.3 | 4.9 | 91.7 | 103.6 | 11.9 | 96.9 | 104.6 | 7.7 | 285 | 309.5 | 24.5 |  | 2011-09-05 | 2022-05-24 | Engine manufacturer revised (08/01/2019: Recertification to Chapter 14 (16/03/2010: Reference to Mod 55005 removed))
A7028 |  |  |  | Airbus S.A.S. | A340-541 |  |  |  |  | 395000 | 270000 | Rolls-Royce Deutschland Ltd & Co KG | Trent 553-61, Trent 553A2-61 |  | Engine intermix | 4 | Annex 16/I | 7/11-B | 14 | 95.2 | 103 | 7.8 | 97.8 | 106 | 8.2 | 99.9 | 105 | 5.1 | 292.9 | 314 | 21.1 | Valid for aircraft with or without Upper Belly Fairing Mod 57691. | 2008-01-27 | 2022-05-24 | Engine manufacturer revised (14/06/2019: Approach noise limit revised (08/01/2019: Recertification to Chapter 14 (17/01/2013: Noise levels revised (16/03/2010: Reference to Mod 55005 removed))))
A5934 | EASA.A.015 | 12 | 2024-12-05 | Airbus S.A.S. | A340-541 |  | 101 |  |  | 380000 | 246000 | Rolls-Royce Deutschland Ltd & Co KG | Trent 553-61, Trent 553A2-61 |  | Engine intermix | 4 | Annex 16/I | 7/11-B | 14 | 95.4 | 102.8 | 7.4 | 96.4 | 105.9 | 9.5 | 99.5 | 105 | 5.5 | 291.3 | 313.7 | 22.4 | Valid for aircraft with or without Upper Belly Fairing Mod 57691. | 2007-06-05 | 2022-05-24 | Engine manufacturer revised (14/06/2019: Approach noise limit revised (08/01/2019: Recertification to Chapter 14 (17/01/2013: Noise levels revised (16/03/2010: Reference to Mod 55005 removed))))
A5933 | EASA.A.015 | 12 | 2024-12-05 | Airbus S.A.S. | A340-541 |  | 4 |  |  | 374000 | 243000 | Rolls-Royce Deutschland Ltd & Co KG | Trent 553-61, Trent 553A2-61 |  | Engine intermix | 4 | Annex 16/I | 7/11-B | 14 | 95.4 | 102.8 | 7.4 | 95.7 | 105.8 | 10.1 | 99.5 | 105 | 5.5 | 290.6 | 313.6 | 23 | Valid for aircraft with or without Upper Belly Fairing Mod 57691. | 2007-06-05 | 2022-05-24 | Engine manufacturer revised (14/06/2019: Approach noise limit revised (08/01/2019: Recertification to Chapter 14 (17/01/2013: Noise levels revised (16/03/2010: Reference to Mod 55005 removed))))
A5932 | EASA.A.015 | 12 | 2024-12-05 | Airbus S.A.S. | A340-541 |  | 3 |  |  | 374000 | 231000 | Rolls-Royce Deutschland Ltd & Co KG | Trent 553-61, Trent 553A2-61 |  | Engine intermix | 4 | Annex 16/I | 7/11-B | 14 | 95.4 | 102.8 | 7.4 | 95.7 | 105.8 | 10.1 | 99.3 | 105 | 5.7 | 290.4 | 313.6 | 23.2 | Valid for aircraft with or without Upper Belly Fairing Mod 57691. | 2007-06-05 | 2022-05-24 | Engine manufacturer revised (14/06/2019: Approach noise limit revised (08/01/2019: Recertification to Chapter 14 (17/01/2013: Noise levels revised (16/03/2010: Reference to Mod 55005 removed))))
A5936 | EASA.A.015 | 12 | 2024-12-05 | Airbus S.A.S. | A340-541 |  | 103 |  |  | 372000 | 246000 | Rolls-Royce Deutschland Ltd & Co KG | Trent 553-61, Trent 553A2-61 |  | Engine intermix | 4 | Annex 16/I | 7/11-B | 14 | 95.5 | 102.7 | 7.2 | 95.4 | 105.8 | 10.4 | 99.5 | 105 | 5.5 | 290.4 | 313.5 | 23.1 | Valid for aircraft with or without Upper Belly Fairing Mod 57691. | 2007-06-05 | 2022-05-24 | Engine manufacturer revised (14/06/2019: Approach noise limit revised (08/01/2019: Recertification to Chapter 14 (17/01/2013: Noise levels revised (16/03/2010: Reference to Mod 55005 removed))))
A5929 | EASA.A.015 | 12 | 2024-12-05 | Airbus S.A.S. | A340-541 |  | 1 |  |  | 372000 | 243000 | Rolls-Royce Deutschland Ltd & Co KG | Trent 553-61, Trent 553A2-61 |  | Engine intermix | 4 | Annex 16/I | 7/11-B | 14 | 95.5 | 102.7 | 7.2 | 95.4 | 105.8 | 10.4 | 99.5 | 105 | 5.5 | 290.4 | 313.5 | 23.1 | Valid for aircraft with or without Upper Belly Fairing Mod 57691. | 2007-06-05 | 2022-05-24 | Engine manufacturer revised (14/06/2019: Approach noise limit revised (08/01/2019: Recertification to Chapter 14 (17/01/2013: Noise levels revised (16/03/2010: Reference to Mod 55005 removed))))
A5930 | EASA.A.015 | 12 | 2024-12-05 | Airbus S.A.S. | A340-541 |  | 2 |  |  | 372000 | 243000 | Rolls-Royce Deutschland Ltd & Co KG | Trent 553-61, Trent 553A2-61 |  | Engine intermix | 4 | Annex 16/I | 7/11-B | 14 | 95.5 | 102.7 | 7.2 | 95.4 | 105.8 | 10.4 | 99.5 | 105 | 5.5 | 290.4 | 313.5 | 23.1 | Valid for aircraft with or without Upper Belly Fairing Mod 57691. | 2007-06-05 | 2022-05-24 | Engine manufacturer revised (14/06/2019: Approach noise limit revised (08/01/2019: Recertification to Chapter 14 (17/01/2013: Noise levels revised (16/03/2010: Reference to Mod 55005 removed))))
A5935 | EASA.A.015 | 12 | 2024-12-05 | Airbus S.A.S. | A340-541 |  | 102 |  |  | 372000 | 243000 | Rolls-Royce Deutschland Ltd & Co KG | Trent 553-61, Trent 553A2-61 |  | Engine intermix | 4 | Annex 16/I | 7/11-B | 14 | 95.5 | 102.7 | 7.2 | 95.4 | 105.8 | 10.4 | 99.5 | 105 | 5.5 | 290.4 | 313.5 | 23.1 | Valid for aircraft with or without Upper Belly Fairing Mod 57691. | 2007-06-05 | 2022-05-24 | Engine manufacturer revised (14/06/2019: Approach noise limit revised (08/01/2019: Recertification to Chapter 14 (17/01/2013: Noise levels revised (16/03/2010: Reference to Mod 55005 removed))))
A5931 | EASA.A.015 | 12 | 2024-12-05 | Airbus S.A.S. | A340-541 |  | 0 |  |  | 368000 | 240000 | Rolls-Royce Deutschland Ltd & Co KG | Trent 553-61, Trent 553A2-61 |  | Engine intermix | 4 | Annex 16/I | 7/11-B | 14 | 95.5 | 102.7 | 7.2 | 95.1 | 105.7 | 10.6 | 99.4 | 105 | 5.6 | 290 | 313.4 | 23.4 | Valid for aircraft with or without Upper Belly Fairing Mod 57691. | 2007-06-05 | 2022-05-24 | Engine manufacturer revised (14/06/2019: Approach noise limit revised (08/01/2019: Recertification to Chapter 14 (17/01/2013: Noise levels revised (16/03/2010: Reference to Mod 55005 removed))))
A7029 |  |  |  | Airbus S.A.S. | A340-541 |  |  |  |  | 305000 | 220000 | Rolls-Royce Deutschland Ltd & Co KG | Trent 553-61, Trent 553A2-61 |  | Engine intermix | 4 | Annex 16/I | 7/11-B | 14 | 96.1 | 102 | 5.9 | 88.9 | 104.7 | 15.8 | 99.3 | 105 | 5.7 | 284.3 | 311.7 | 27.4 | Valid for aircraft with or without Upper Belly Fairing Mod 57691. | 2008-01-27 | 2022-05-24 | Engine manufacturer revised (14/06/2019: Approach noise limit revised (08/01/2019: Recertification to Chapter 14 (17/01/2013: Noise levels revised (16/03/2010: Reference to Mod 55005 removed))))
A6319 |  |  |  | Airbus S.A.S. | A340-541 |  |  |  |  | 395000 | 270000 | Rolls-Royce Deutschland Ltd & Co KG | Trent 553A2-61 | 50655 | EP Mod package | 4 | Annex 16/I | 7/11-B | 14 | 95.2 | 103 | 7.8 | 97.8 | 106 | 8.2 | 99.9 | 105 | 5.1 | 292.9 | 314 | 21.1 | Valid for aircraft with or without Upper Belly Fairing Mod 57691. | 2007-08-30 | 2022-05-24 | Engine manufacturer revised (14/06/2019: Approach noise limit revised (08/01/2019: Recertification to Chapter 14 (17/01/2013: Noise levels revised (16/03/2010: Reference to Mod 55005 removed))))
A6320 | EASA.A.015 | 12 | 2024-12-05 | Airbus S.A.S. | A340-541 |  | 101 |  |  | 380000 | 246000 | Rolls-Royce Deutschland Ltd & Co KG | Trent 553A2-61 | 50655 | EP Mod package | 4 | Annex 16/I | 7/11-B | 14 | 95.4 | 102.8 | 7.4 | 96.4 | 105.9 | 9.5 | 99.5 | 105 | 5.5 | 291.3 | 313.7 | 22.4 | Valid for aircraft with or without Upper Belly Fairing Mod 57691. | 2007-08-30 | 2022-05-24 | Engine manufacturer revised (14/06/2019: Approach noise limit revised (08/01/2019: Recertification to Chapter 14 (17/01/2013: Noise levels revised (16/03/2010: Reference to Mod 55005 removed))))
A6321 | EASA.A.015 | 12 | 2024-12-05 | Airbus S.A.S. | A340-541 |  | 4 |  |  | 374000 | 243000 | Rolls-Royce Deutschland Ltd & Co KG | Trent 553A2-61 | 50655 | EP Mod package | 4 | Annex 16/I | 7/11-B | 14 | 95.4 | 102.8 | 7.4 | 95.7 | 105.8 | 10.1 | 99.5 | 105 | 5.5 | 290.6 | 313.6 | 23 | Valid for aircraft with or without Upper Belly Fairing Mod 57691. | 2007-08-30 | 2022-05-24 | Engine manufacturer revised (14/06/2019: Approach noise limit revised (08/01/2019: Recertification to Chapter 14 (17/01/2013: Noise levels revised (16/03/2010: Reference to Mod 55005 removed))))
A6322 | EASA.A.015 | 12 | 2024-12-05 | Airbus S.A.S. | A340-541 |  | 3 |  |  | 374000 | 231000 | Rolls-Royce Deutschland Ltd & Co KG | Trent 553A2-61 | 50655 | EP Mod package | 4 | Annex 16/I | 7/11-B | 14 | 95.4 | 102.8 | 7.4 | 95.7 | 105.8 | 10.1 | 99.3 | 105 | 5.7 | 290.4 | 313.6 | 23.2 | Valid for aircraft with or without Upper Belly Fairing Mod 57691. | 2007-08-30 | 2022-05-24 | Engine manufacturer revised (14/06/2019: Approach noise limit revised (08/01/2019: Recertification to Chapter 14 (17/01/2013: Noise levels revised (16/03/2010: Reference to Mod 55005 removed))))
A6323 | EASA.A.015 | 12 | 2024-12-05 | Airbus S.A.S. | A340-541 |  | 103 |  |  | 372000 | 246000 | Rolls-Royce Deutschland Ltd & Co KG | Trent 553A2-61 | 50655 | EP Mod package | 4 | Annex 16/I | 7/11-B | 14 | 95.5 | 102.7 | 7.2 | 95.4 | 105.8 | 10.4 | 99.5 | 105 | 5.5 | 290.4 | 313.5 | 23.1 | Valid for aircraft with or without Upper Belly Fairing Mod 57691. | 2007-08-30 | 2022-05-24 | Engine manufacturer revised (14/06/2019: Approach noise limit revised (08/01/2019: Recertification to Chapter 14 (17/01/2013: Noise levels revised (16/03/2010: Reference to Mod 55005 removed))))
A6324 | EASA.A.015 | 12 | 2024-12-05 | Airbus S.A.S. | A340-541 |  | 1 |  |  | 372000 | 243000 | Rolls-Royce Deutschland Ltd & Co KG | Trent 553A2-61 | 50655 | EP Mod package | 4 | Annex 16/I | 7/11-B | 14 | 95.5 | 102.7 | 7.2 | 95.4 | 105.8 | 10.4 | 99.5 | 105 | 5.5 | 290.4 | 313.5 | 23.1 | Valid for aircraft with or without Upper Belly Fairing Mod 57691. | 2007-08-30 | 2022-05-24 | Engine manufacturer revised (14/06/2019: Approach noise limit revised (08/01/2019: Recertification to Chapter 14 (17/01/2013: Noise levels revised (16/03/2010: Reference to Mod 55005 removed))))
A6325 | EASA.A.015 | 12 | 2024-12-05 | Airbus S.A.S. | A340-541 |  | 2 |  |  | 372000 | 243000 | Rolls-Royce Deutschland Ltd & Co KG | Trent 553A2-61 | 50655 | EP Mod package | 4 | Annex 16/I | 7/11-B | 14 | 95.5 | 102.7 | 7.2 | 95.4 | 105.8 | 10.4 | 99.5 | 105 | 5.5 | 290.4 | 313.5 | 23.1 | Valid for aircraft with or without Upper Belly Fairing Mod 57691. | 2007-08-30 | 2022-05-24 | Engine manufacturer revised (14/06/2019: Approach noise limit revised (08/01/2019: Recertification to Chapter 14 (17/01/2013: Noise levels revised (16/03/2010: Reference to Mod 55005 removed))))
A6326 | EASA.A.015 | 12 | 2024-12-05 | Airbus S.A.S. | A340-541 |  | 102 |  |  | 372000 | 243000 | Rolls-Royce Deutschland Ltd & Co KG | Trent 553A2-61 | 50655 | EP Mod package | 4 | Annex 16/I | 7/11-B | 14 | 95.5 | 102.7 | 7.2 | 95.4 | 105.8 | 10.4 | 99.5 | 105 | 5.5 | 290.4 | 313.5 | 23.1 | Valid for aircraft with or without Upper Belly Fairing Mod 57691. | 2007-08-30 | 2022-05-24 | Engine manufacturer revised (14/06/2019: Approach noise limit revised (08/01/2019: Recertification to Chapter 14 (17/01/2013: Noise levels revised (16/03/2010: Reference to Mod 55005 removed))))
A6327 | EASA.A.015 | 12 | 2024-12-05 | Airbus S.A.S. | A340-541 |  | 0 |  |  | 368000 | 240000 | Rolls-Royce Deutschland Ltd & Co KG | Trent 553A2-61 | 50655 | EP Mod package | 4 | Annex 16/I | 7/11-B | 14 | 95.5 | 102.7 | 7.2 | 95.1 | 105.7 | 10.6 | 99.4 | 105 | 5.6 | 290 | 313.4 | 23.4 | Valid for aircraft with or without Upper Belly Fairing Mod 57691. | 2007-08-30 | 2022-05-24 | Engine manufacturer revised (14/06/2019: Approach noise limit revised (08/01/2019: Recertification to Chapter 14 (17/01/2013: Noise levels revised (16/03/2010: Reference to Mod 55005 removed))))
A6328 |  |  |  | Airbus S.A.S. | A340-541 |  |  |  |  | 305000 | 220000 | Rolls-Royce Deutschland Ltd & Co KG | Trent 553A2-61 | 50655 | EP Mod package | 4 | Annex 16/I | 7/11-B | 14 | 96.1 | 102 | 5.9 | 88.9 | 104.7 | 15.8 | 99.3 | 105 | 5.7 | 284.3 | 311.7 | 27.4 | Valid for aircraft with or without Upper Belly Fairing Mod 57691. | 2007-08-30 | 2022-05-24 | Engine manufacturer revised (14/06/2019: Approach noise limit revised (08/01/2019: Recertification to Chapter 14 (17/01/2013: Noise levels revised (16/03/2010: Reference to Mod 55005 removed))))
A7026 |  |  |  | Airbus S.A.S. | A340-541 |  |  |  |  | 395000 | 270000 | Rolls-Royce Deutschland Ltd & Co KG | Trent 553-61 |  |  | 4 | Annex 16/I | 7/11-B | 14 | 95.2 | 103 | 7.8 | 97.8 | 106 | 8.2 | 99.9 | 105 | 5.1 | 292.9 | 314 | 21.1 | Valid for aircraft with or without Upper Belly Fairing Mod 57691. | 2008-01-27 | 2022-05-24 | Engine manufacturer revised (14/06/2019: Approach noise limit revised (08/01/2019: Recertification to Chapter 14 (17/01/2013: Noise levels revised (16/03/2010: Reference to Mod 55005 removed))))
A5918 | EASA.A.015 | 12 | 2024-12-05 | Airbus S.A.S. | A340-541 |  | 101 |  |  | 380000 | 246000 | Rolls-Royce Deutschland Ltd & Co KG | Trent 553-61 |  |  | 4 | Annex 16/I | 7/11-B | 14 | 95.4 | 102.8 | 7.4 | 96.4 | 105.9 | 9.5 | 99.5 | 105 | 5.5 | 291.3 | 313.7 | 22.4 | Valid for aircraft with or without Upper Belly Fairing Mod 57691. | 2007-06-05 | 2022-05-24 | Engine manufacturer revised (14/06/2019: Approach noise limit revised (08/01/2019: Recertification to Chapter 14 (17/01/2013: Noise levels revised (16/03/2010: Reference to Mod 55005 removed))))
A5917 | EASA.A.015 | 12 | 2024-12-05 | Airbus S.A.S. | A340-541 |  | 4 |  |  | 374000 | 243000 | Rolls-Royce Deutschland Ltd & Co KG | Trent 553-61 |  |  | 4 | Annex 16/I | 7/11-B | 14 | 95.4 | 102.8 | 7.4 | 95.7 | 105.8 | 10.1 | 99.5 | 105 | 5.5 | 290.6 | 313.6 | 23 | Valid for aircraft with or without Upper Belly Fairing Mod 57691. | 2007-06-05 | 2022-05-24 | Engine manufacturer revised (14/06/2019: Approach noise limit revised (08/01/2019: Recertification to Chapter 14 (17/01/2013: Noise levels revised (16/03/2010: Reference to Mod 55005 removed))))
A5916 | EASA.A.015 | 12 | 2024-12-05 | Airbus S.A.S. | A340-541 |  | 3 |  |  | 374000 | 231000 | Rolls-Royce Deutschland Ltd & Co KG | Trent 553-61 |  |  | 4 | Annex 16/I | 7/11-B | 14 | 95.4 | 102.8 | 7.4 | 95.7 | 105.8 | 10.1 | 99.3 | 105 | 5.7 | 290.4 | 313.6 | 23.2 | Valid for aircraft with or without Upper Belly Fairing Mod 57691. | 2007-06-05 | 2022-05-24 | Engine manufacturer revised (14/06/2019: Approach noise limit revised (08/01/2019: Recertification to Chapter 14 (17/01/2013: Noise levels revised (16/03/2010: Reference to Mod 55005 removed))))
A5920 | EASA.A.015 | 12 | 2024-12-05 | Airbus S.A.S. | A340-541 |  | 103 |  |  | 372000 | 246000 | Rolls-Royce Deutschland Ltd & Co KG | Trent 553-61 |  |  | 4 | Annex 16/I | 7/11-B | 14 | 95.5 | 102.7 | 7.2 | 95.4 | 105.8 | 10.4 | 99.5 | 105 | 5.5 | 290.4 | 313.5 | 23.1 | Valid for aircraft with or without Upper Belly Fairing Mod 57691. | 2007-06-05 | 2022-05-24 | Engine manufacturer revised (14/06/2019: Approach noise limit revised (08/01/2019: Recertification to Chapter 14 (17/01/2013: Noise levels revised (16/03/2010: Reference to Mod 55005 removed))))
A3120 | EASA.A.015 | 12 | 2024-12-05 | Airbus S.A.S. | A340-541 |  | 1 |  |  | 372000 | 243000 | Rolls-Royce Deutschland Ltd & Co KG | Trent 553-61 |  |  | 4 | Annex 16/I | 7/11-B | 14 | 95.5 | 102.7 | 7.2 | 95.4 | 105.8 | 10.4 | 99.5 | 105 | 5.5 | 290.4 | 313.5 | 23.1 | Valid for aircraft with or without Upper Belly Fairing Mod 57691. |  | 2022-05-24 | Engine manufacturer revised (14/06/2019: Approach noise limit revised (08/01/2019: Recertification to Chapter 14 (17/01/2013: Noise levels revised (16/03/2010: Reference to Mod 55005 removed))))
A3121 | EASA.A.015 | 12 | 2024-12-05 | Airbus S.A.S. | A340-541 |  | 2 |  |  | 372000 | 243000 | Rolls-Royce Deutschland Ltd & Co KG | Trent 553-61 |  |  | 4 | Annex 16/I | 7/11-B | 14 | 95.5 | 102.7 | 7.2 | 95.4 | 105.8 | 10.4 | 99.5 | 105 | 5.5 | 290.4 | 313.5 | 23.1 | Valid for aircraft with or without Upper Belly Fairing Mod 57691. |  | 2022-05-24 | Engine manufacturer revised (14/06/2019: Approach noise limit revised (08/01/2019: Recertification to Chapter 14 (17/01/2013: Noise levels revised (16/03/2010: Reference to Mod 55005 removed))))
A5919 | EASA.A.015 | 12 | 2024-12-05 | Airbus S.A.S. | A340-541 |  | 102 |  |  | 372000 | 243000 | Rolls-Royce Deutschland Ltd & Co KG | Trent 553-61 |  |  | 4 | Annex 16/I | 7/11-B | 14 | 95.5 | 102.7 | 7.2 | 95.4 | 105.8 | 10.4 | 99.5 | 105 | 5.5 | 290.4 | 313.5 | 23.1 | Valid for aircraft with or without Upper Belly Fairing Mod 57691. | 2007-06-05 | 2022-05-24 | Engine manufacturer revised (14/06/2019: Approach noise limit revised (08/01/2019: Recertification to Chapter 14 (17/01/2013: Noise levels revised (16/03/2010: Reference to Mod 55005 removed))))
A3122 | EASA.A.015 | 12 | 2024-12-05 | Airbus S.A.S. | A340-541 |  | 0 |  |  | 368000 | 240000 | Rolls-Royce Deutschland Ltd & Co KG | Trent 553-61 |  |  | 4 | Annex 16/I | 7/11-B | 14 | 95.5 | 102.7 | 7.2 | 95.1 | 105.7 | 10.6 | 99.4 | 105 | 5.6 | 290 | 313.4 | 23.4 | Valid for aircraft with or without Upper Belly Fairing Mod 57691. |  | 2022-05-24 | Engine manufacturer revised (14/06/2019: Approach noise limit revised (08/01/2019: Recertification to Chapter 14 (17/01/2013: Noise levels revised (16/03/2010: Reference to Mod 55005 removed))))
A7027 |  |  |  | Airbus S.A.S. | A340-541 |  |  |  |  | 305000 | 220000 | Rolls-Royce Deutschland Ltd & Co KG | Trent 553-61 |  |  | 4 | Annex 16/I | 7/11-B | 14 | 96.1 | 102 | 5.9 | 88.9 | 104.7 | 15.8 | 99.3 | 105 | 5.7 | 284.3 | 311.7 | 27.4 | Valid for aircraft with or without Upper Belly Fairing Mod 57691. | 2008-01-27 | 2022-05-24 | Engine manufacturer revised (14/06/2019: Approach noise limit revised (08/01/2019: Recertification to Chapter 14 (17/01/2013: Noise levels revised (16/03/2010: Reference to Mod 55005 removed))))
A5953 | EASA.A.015 | 12 | 2024-12-05 | Airbus S.A.S. | A340-542 |  | 101 |  |  | 380000 | 246000 | Rolls-Royce Deutschland Ltd & Co KG | Trent 556-61, Trent 556A2-61 |  | Engine intermix | 4 | Annex 16/I | 7/11-B | 14 | 95.8 | 102.8 | 7 | 95.9 | 105.9 | 10 | 99.8 | 105 | 5.2 | 291.5 | 313.7 | 22.2 | Valid for aircraft with or without Upper Belly Fairing Mod 57691. | 2007-06-08 | 2022-05-24 | Engine manufacturer revised (14/06/2019: Approach noise limit revised (08/01/2019: Recertification to Chapter 14 (10/12/2009: Note referring to Mod 57691 added (01/04/2008 Engine designation revised, 27/01/2008 Reference to Mod 55050 removed, Replaces Record A5922))))
A5955 | EASA.A.015 | 12 | 2024-12-05 | Airbus S.A.S. | A340-542 |  | 103 |  |  | 372000 | 246000 | Rolls-Royce Deutschland Ltd & Co KG | Trent 556-61, Trent 556A2-61 |  | Engine intermix | 4 | Annex 16/I | 7/11-B | 14 | 95.9 | 102.7 | 6.8 | 95 | 105.8 | 10.8 | 99.8 | 105 | 5.2 | 290.7 | 313.5 | 22.8 | Valid for aircraft with or without Upper Belly Fairing Mod 57691. | 2007-06-08 | 2022-05-24 | Engine manufacturer revised (14/06/2019: Approach noise limit revised (08/01/2019: Recertification to Chapter 14 (10/12/2009: Note referring to Mod 57691 added (01/04/2008 Engine designation revised, 27/01/2008 Reference to Mod 55050 removed, Replaces Record A5927))))
A5954 | EASA.A.015 | 12 | 2024-12-05 | Airbus S.A.S. | A340-542 |  | 102 |  |  | 372000 | 243000 | Rolls-Royce Deutschland Ltd & Co KG | Trent 556-61, Trent 556A2-61 |  | Engine intermix | 4 | Annex 16/I | 7/11-B | 14 | 95.9 | 102.7 | 6.8 | 95 | 105.8 | 10.8 | 99.8 | 105 | 5.2 | 290.7 | 313.5 | 22.8 | Valid for aircraft with or without Upper Belly Fairing Mod 57691. | 2007-06-08 | 2022-05-24 | Engine manufacturer revised (14/06/2019: Approach noise limit revised (08/01/2019: Recertification to Chapter 14 (10/12/2009: Note referring to Mod 57691 added (01/04/2008 Engine designation revised, 27/01/2008 Reference to Mod 55050 removed, Replaces Record A5923))))
A5237 |  |  |  | Airbus S.A.S. | A340-542 |  |  |  |  | 305000 | 230000 | Rolls-Royce Deutschland Ltd & Co KG | Trent 556-61, Trent 556A2-61 |  | Engine intermix | 4 | Annex 16/I | 7/11-B | 14 | 96.5 | 102 | 5.5 | 88.4 | 104.7 | 16.3 | 99.7 | 105 | 5.3 | 284.6 | 311.7 | 27.1 | Valid for aircraft with or without Upper Belly Fairing Mod 57691. |  | 2022-05-24 | Engine manufacturer revised (14/06/2019: Approach noise limit revised (08/01/2019: Recertification to Chapter 14 (10/12/2009: Note referring to Mod 57691 added (01/04/2008 Engine designation revised, 27/01/2008 Revised noise levels))))
A13194 |  |  |  | Airbus S.A.S. | A340-542 |  |  |  |  | 395000 | 280000 | Rolls-Royce Deutschland Ltd & Co KG | Trent 556-61, Trent 556A2-61 |  |  | 4 | Annex 16/I | 7/11-B | 14 | 95.6 | 103 | 7.4 | 97.5 | 106 | 8.5 | 100.2 | 105 | 4.8 | 293.3 | 314 | 20.7 | Valid for aircraft with or without Upper Belly Fairing Mod 57691. | 2009-12-10 | 2022-05-24 | Engine manufacturer revised (14/06/2019: Approach noise limit revised (08/01/2019: Recertification to Chapter 14 (10/12/2009: Note referring to Mod 57691 added (01/04/2008 Engine designation revised, 27/01/2008 Reference to Mod 55050 removed, Replaces Record A5921))))
A13192 |  |  |  | Airbus S.A.S. | A340-542 |  |  |  |  | 395000 | 280000 | Rolls-Royce Deutschland Ltd & Co KG | Trent 556A2-61 | 50655 | EP Mod package | 4 | Annex 16/I | 7/11-B | 14 | 95.6 | 103 | 7.4 | 97.5 | 106 | 8.5 | 100.2 | 105 | 4.8 | 293.3 | 314 | 20.7 | Valid for aircraft with or without Upper Belly Fairing Mod 57691. | 2009-12-10 | 2022-05-24 | Engine manufacturer revised (14/06/2019: Approach noise limit revised (08/01/2019: Recertification to Chapter 14 (17/01/2013: Noise levels revised (16/03/2010: Reference to Mod 55005 removed))))
A5950 | EASA.A.015 | 12 | 2024-12-05 | Airbus S.A.S. | A340-542 |  | 101 |  |  | 380000 | 246000 | Rolls-Royce Deutschland Ltd & Co KG | Trent 556A2-61 | 50655 | EP Mod package | 4 | Annex 16/I | 7/11-B | 14 | 95.8 | 102.8 | 7 | 95.9 | 105.9 | 10 | 99.8 | 105 | 5.2 | 291.5 | 313.7 | 22.2 | Valid for aircraft with or without Upper Belly Fairing Mod 57691. | 2007-06-08 | 2022-05-24 | Engine manufacturer revised (14/06/2019: Approach noise limit revised (08/01/2019: Recertification to Chapter 14 (17/01/2013: Noise levels revised (16/03/2010: Reference to Mod 55005 removed))))
A6687 | EASA.A.015 | 12 | 2024-12-05 | Airbus S.A.S. | A340-542 |  | 103 |  |  | 372000 | 246000 | Rolls-Royce Deutschland Ltd & Co KG | Trent 556A2-61 | 50655 | EP Mod package | 4 | Annex 16/I | 7/11-B | 14 | 95.9 | 102.7 | 6.8 | 95 | 105.8 | 10.8 | 99.8 | 105 | 5.2 | 290.7 | 313.5 | 22.8 | Valid for aircraft with or without Upper Belly Fairing Mod 57691. | 2007-11-29 | 2022-05-24 | Engine manufacturer revised (14/06/2019: Approach noise limit revised (08/01/2019: Recertification to Chapter 14 (17/01/2013: Noise levels revised (16/03/2010: Reference to Mod 55005 removed))))
A6688 | EASA.A.015 | 12 | 2024-12-05 | Airbus S.A.S. | A340-542 |  | 102 |  |  | 372000 | 243000 | Rolls-Royce Deutschland Ltd & Co KG | Trent 556A2-61 | 50655 | EP Mod package | 4 | Annex 16/I | 7/11-B | 14 | 95.9 | 102.7 | 6.8 | 95 | 105.8 | 10.8 | 99.8 | 105 | 5.2 | 290.7 | 313.5 | 22.8 | Valid for aircraft with or without Upper Belly Fairing Mod 57691. | 2007-11-29 | 2022-05-24 | Engine manufacturer revised (14/06/2019: Approach noise limit revised (08/01/2019: Recertification to Chapter 14 (17/01/2013: Noise levels revised (16/03/2010: Reference to Mod 55005 removed))))
A7025 |  |  |  | Airbus S.A.S. | A340-542 |  |  |  |  | 305000 | 230000 | Rolls-Royce Deutschland Ltd & Co KG | Trent 556A2-61 | 50655 | EP Mod package | 4 | Annex 16/I | 7/11-B | 14 | 96.5 | 102 | 5.5 | 88.4 | 104.7 | 16.3 | 99.7 | 105 | 5.3 | 284.6 | 311.7 | 27.1 | Valid for aircraft with or without Upper Belly Fairing Mod 57691. | 2008-01-27 | 2022-05-24 | Engine manufacturer revised (14/06/2019: Approach noise limit revised (08/01/2019: Recertification to Chapter 14 (17/01/2013: Noise levels revised (16/03/2010: Reference to Mod 55005 removed))))
A13193 |  |  |  | Airbus S.A.S. | A340-542 |  |  |  |  | 395000 | 280000 | Rolls-Royce Deutschland Ltd & Co KG | Trent 556-61 |  |  | 4 | Annex 16/I | 7/11-B | 14 | 95.6 | 103 | 7.4 | 97.5 | 106 | 8.5 | 100.2 | 105 | 4.8 | 293.3 | 314 | 20.7 | Valid for aircraft with or without Upper Belly Fairing Mod 57691. | 2009-12-10 | 2022-05-24 | Engine manufacturer revised (14/06/2019: Approach noise limit revised (08/01/2019: Recertification to Chapter 14 (10/12/2009: Note referring to Mod 57691 added (01/04/2008 Engine designation revised, 27/01/2008 Reference to Mod 55050 removed))))
A5947 | EASA.A.015 | 12 | 2024-12-05 | Airbus S.A.S. | A340-542 |  | 101 |  |  | 380000 | 246000 | Rolls-Royce Deutschland Ltd & Co KG | Trent 556-61 |  |  | 4 | Annex 16/I | 7/11-B | 14 | 95.8 | 102.8 | 7 | 95.9 | 105.9 | 10 | 99.8 | 105 | 5.2 | 291.5 | 313.7 | 22.2 | Valid for aircraft with or without Upper Belly Fairing Mod 57691. | 2007-06-08 | 2022-05-24 | Engine manufacturer revised (14/06/2019: Approach noise limit revised (08/01/2019: Recertification to Chapter 14 (10/12/2009: Note referring to Mod 57691 added (01/04/2008 Engine designation revised, 27/01/2008 Reference to Mod 55050 removed, Replaces Record A5926))))
A5949 | EASA.A.015 | 12 | 2024-12-05 | Airbus S.A.S. | A340-542 |  | 103 |  |  | 372000 | 246000 | Rolls-Royce Deutschland Ltd & Co KG | Trent 556-61 |  |  | 4 | Annex 16/I | 7/11-B | 14 | 95.9 | 102.7 | 6.8 | 95 | 105.8 | 10.8 | 99.8 | 105 | 5.2 | 290.7 | 313.5 | 22.8 | Valid for aircraft with or without Upper Belly Fairing Mod 57691. | 2007-06-08 | 2022-05-24 | Engine manufacturer revised (14/06/2019: Approach noise limit revised (08/01/2019: Recertification to Chapter 14 (10/12/2009: Note referring to Mod 57691 added (01/04/2008 Engine designation revised, 27/01/2008 Reference to Mod 55050 removed, Replaces Record A5925))))
A5948 | EASA.A.015 | 12 | 2024-12-05 | Airbus S.A.S. | A340-542 |  | 102 |  |  | 372000 | 243000 | Rolls-Royce Deutschland Ltd & Co KG | Trent 556-61 |  |  | 4 | Annex 16/I | 7/11-B | 14 | 95.9 | 102.7 | 6.8 | 95 | 105.8 | 10.8 | 99.8 | 105 | 5.2 | 290.7 | 313.5 | 22.8 | Valid for aircraft with or without Upper Belly Fairing Mod 57691. | 2007-06-08 | 2022-05-24 | Engine manufacturer revised (14/06/2019: Approach noise limit revised (08/01/2019: Recertification to Chapter 14 (10/12/2009: Note referring to Mod 57691 added (01/04/2008 Engine designation revised, 27/01/2008 Reference to Mod 55050 removed, Replaces Record A5924))))
A5229 |  |  |  | Airbus S.A.S. | A340-542 |  |  |  |  | 305000 | 230000 | Rolls-Royce Deutschland Ltd & Co KG | Trent 556-61 |  |  | 4 | Annex 16/I | 7/11-B | 14 | 96.5 | 102 | 5.5 | 88.4 | 104.7 | 16.3 | 99.7 | 105 | 5.3 | 284.6 | 311.7 | 27.1 | Valid for aircraft with or without Upper Belly Fairing Mod 57691. |  | 2022-05-24 | Engine manufacturer revised (14/06/2019: Approach noise limit revised (08/01/2019: Recertification to Chapter 14 (10/12/2009: Note referring to Mod 57691 added (01/04/2008 Engine designation revised, 27/01/2008 Reference to Mod 55050 removed, Replaces Record A5928))))
A5252 |  |  |  | Airbus S.A.S. | A340-642 |  |  |  |  | 395000 | 280000 | Rolls-Royce Deutschland Ltd & Co KG | Trent 556-61, Trent 556A2-61 |  | Engine intermix | 4 | Annex 16/I | 7/11-B | 14 | 95.6 | 103 | 7.4 | 97.5 | 106 | 8.5 | 100.2 | 105 | 4.8 | 293.3 | 314 | 20.7 | Valid for aircraft with or without Upper Belly Fairing Mod 57691. |  | 2022-05-24 | Engine manufacturer revised (14/06/2019: Approach noise limit revised (08/01/2019: Recertification to Chapter 14 (10/12/2009: Note referring to Mod 57691 added (01/04/2008 Engine desgination revised, 27/01/2008 Revised noise levels, Reference to Mod 55050 removed))))
A5945 | EASA.A.015 | 12 | 2024-12-05 | Airbus S.A.S. | A340-642 |  | 101 |  |  | 380000 | 265000 | Rolls-Royce Deutschland Ltd & Co KG | Trent 556-61, Trent 556A2-61 |  | Engine intermix | 4 | Annex 16/I | 7/11-B | 14 | 95.8 | 102.8 | 7 | 95.9 | 105.9 | 10 | 100 | 105 | 5 | 291.7 | 313.7 | 22 | Valid for aircraft with or without Upper Belly Fairing Mod 57691. | 2007-06-06 | 2022-05-24 | Engine manufacturer revised (14/06/2019: Approach noise limit revised (08/01/2019: Recertification to Chapter 14 (10/12/2009: Note referring to Mod 57691 added (01/04/2008 Engine desgination revised, 27/01/2008 Revised noise levels, Reference to Mod 55050 removed))))
A5251 | EASA.A.015 | 12 | 2024-12-05 | Airbus S.A.S. | A340-642 |  | 1 |  |  | 368000 | 259000 | Rolls-Royce Deutschland Ltd & Co KG | Trent 556-61, Trent 556A2-61 |  | Engine intermix | 4 | Annex 16/I | 7/11-B | 14 | 95.9 | 102.7 | 6.8 | 94.7 | 105.7 | 11 | 99.9 | 105 | 5.1 | 290.5 | 313.4 | 22.9 | Valid for aircraft with or without Upper Belly Fairing Mod 57691. |  | 2022-05-24 | Engine manufacturer revised (14/06/2019: Approach noise limit revised (08/01/2019: Recertification to Chapter 14 (10/12/2009: Note referring to Mod 57691 added (01/04/2008 Engine desgination revised, 27/01/2008 Revised noise levels, Reference to Mod 55050 removed))))
A5946 | EASA.A.015 | 12 | 2024-12-05 | Airbus S.A.S. | A340-642 |  | 102 |  |  | 368000 | 259000 | Rolls-Royce Deutschland Ltd & Co KG | Trent 556-61, Trent 556A2-61 |  | Engine intermix | 4 | Annex 16/I | 7/11-B | 14 | 95.9 | 102.7 | 6.8 | 94.7 | 105.7 | 11 | 99.9 | 105 | 5.1 | 290.5 | 313.4 | 22.9 | Valid for aircraft with or without Upper Belly Fairing Mod 57691. | 2007-06-06 | 2022-05-24 | Engine manufacturer revised (14/06/2019: Approach noise limit revised (08/01/2019: Recertification to Chapter 14 (10/12/2009: Note referring to Mod 57691 added (01/04/2008 Engine desgination revised, 27/01/2008 Revised noise levels, Reference to Mod 55050 removed))))
A9778 | EASA.A.015 | 12 | 2024-12-05 | Airbus S.A.S. | A340-642 |  | 103 |  |  | 365000 | 265000 | Rolls-Royce Deutschland Ltd & Co KG | Trent 556-61, Trent 556A2-61 |  | Engine intermix | 4 | Annex 16/I | 7/11-B | 14 | 95.9 | 102.7 | 6.8 | 94.2 | 105.7 | 11.5 | 100 | 105 | 5 | 290.1 | 313.4 | 23.3 | Valid for aircraft with or without Upper Belly Fairing Mod 57691. | 2008-09-10 | 2022-05-24 | Engine manufacturer revised (14/06/2019: Approach noise limit revised (08/01/2019: Recertification to Chapter 14 (10/12/2009: Note referring to Mod 57691 added (01/04/2008 Engine desgination revised, 27/01/2008 Revised noise levels, Reference to Mod 55050 removed))))
A5250 | EASA.A.015 | 12 | 2024-12-05 | Airbus S.A.S. | A340-642 |  | 0 |  |  | 365000 | 256000 | Rolls-Royce Deutschland Ltd & Co KG | Trent 556-61, Trent 556A2-61 |  | Engine intermix | 4 | Annex 16/I | 7/11-B | 14 | 95.9 | 102.7 | 6.8 | 94.2 | 105.7 | 11.5 | 99.9 | 105 | 5.1 | 290 | 313.4 | 23.4 | Valid for aircraft with or without Upper Belly Fairing Mod 57691. |  | 2022-05-24 | Engine manufacturer revised (14/06/2019: Approach noise limit revised (08/01/2019: Recertification to Chapter 14 (10/12/2009: Note referring to Mod 57691 added (01/04/2008 Engine desgination revised, 27/01/2008 Revised noise levels, Reference to Mod 55050 removed))))
A13197 |  |  |  | Airbus S.A.S. | A340-642 |  |  |  |  | 305000 | 230000 | Rolls-Royce Deutschland Ltd & Co KG | Trent 556-61, Trent 556A2-61 |  | Engine intermix | 4 | Annex 16/I | 7/11-B | 14 | 96.5 | 102 | 5.5 | 88.4 | 104.7 | 16.3 | 99.7 | 105 | 5.3 | 284.6 | 311.7 | 27.1 | Valid for aircraft with or without Upper Belly Fairing Mod 57691. | 2009-12-11 | 2022-05-24 | Engine manufacturer revised (14/06/2019: Approach noise limit revised (08/01/2019: Recertification to Chapter 14))
A5248 |  |  |  | Airbus S.A.S. | A340-642 |  |  |  |  | 395000 | 280000 | Rolls-Royce Deutschland Ltd & Co KG | Trent 556A2-61 | 50655 | EP Mod package | 4 | Annex 16/I | 7/11-B | 14 | 95.6 | 103 | 7.4 | 97.5 | 106 | 8.5 | 100.2 | 105 | 4.8 | 293.3 | 314 | 20.7 | Valid for aircraft with or without Upper Belly Fairing Mod 57691. |  | 2022-05-24 | Engine manufacturer revised (14/06/2019: Approach noise limit revised (08/01/2019: Recertification to Chapter 14 (10/12/2009: Note referring to Mod 57691 added (01/04/2008 Engine designation revised))))
A5941 | EASA.A.015 | 12 | 2024-12-05 | Airbus S.A.S. | A340-642 |  | 101 |  |  | 380000 | 265000 | Rolls-Royce Deutschland Ltd & Co KG | Trent 556A2-61 | 50655 | EP Mod package | 4 | Annex 16/I | 7/11-B | 14 | 95.8 | 102.8 | 7 | 95.9 | 105.9 | 10 | 100 | 105 | 5 | 291.7 | 313.7 | 22 | Valid for aircraft with or without Upper Belly Fairing Mod 57691. | 2007-06-06 | 2022-05-24 | Engine manufacturer revised (14/06/2019: Approach noise limit revised (08/01/2019: Recertification to Chapter 14 (10/12/2009: Note referring to Mod 57691 added (01/04/2008 Engine desgination revised, 27/01/2008 Revised noise levels, Reference to Mod 55050 removed))))
A5247 | EASA.A.015 | 12 | 2024-12-05 | Airbus S.A.S. | A340-642 |  | 1 |  |  | 368000 | 259000 | Rolls-Royce Deutschland Ltd & Co KG | Trent 556A2-61 | 50655 | EP Mod package | 4 | Annex 16/I | 7/11-B | 14 | 95.9 | 102.7 | 6.8 | 94.7 | 105.7 | 11 | 99.9 | 105 | 5.1 | 290.5 | 313.4 | 22.9 | Valid for aircraft with or without Upper Belly Fairing Mod 57691. |  | 2022-05-24 | Engine manufacturer revised (14/06/2019: Approach noise limit revised (08/01/2019: Recertification to Chapter 14 (10/12/2009: Note referring to Mod 57691 added (01/04/2008 Engine desgination revised, 27/01/2008 Revised noise levels, Reference to Mod 55050 removed))))
A5942 | EASA.A.015 | 12 | 2024-12-05 | Airbus S.A.S. | A340-642 |  | 102 |  |  | 368000 | 259000 | Rolls-Royce Deutschland Ltd & Co KG | Trent 556A2-61 | 50655 | EP Mod package | 4 | Annex 16/I | 7/11-B | 14 | 95.9 | 102.7 | 6.8 | 94.7 | 105.7 | 11 | 99.9 | 105 | 5.1 | 290.5 | 313.4 | 22.9 | Valid for aircraft with or without Upper Belly Fairing Mod 57691. | 2007-06-06 | 2022-05-24 | Engine manufacturer revised (14/06/2019: Approach noise limit revised (08/01/2019: Recertification to Chapter 14 (10/12/2009: Note referring to Mod 57691 added (01/04/2008 Engine desgination revised, 27/01/2008 Revised noise levels, Reference to Mod 55050 removed))))
A9776 | EASA.A.015 | 12 | 2024-12-05 | Airbus S.A.S. | A340-642 |  | 103 |  |  | 365000 | 265000 | Rolls-Royce Deutschland Ltd & Co KG | Trent 556A2-61 | 50655 | EP Mod package | 4 | Annex 16/I | 7/11-B | 14 | 95.9 | 102.7 | 6.8 | 94.2 | 105.7 | 11.5 | 100 | 105 | 5 | 290.1 | 313.4 | 23.3 | Valid for aircraft with or without Upper Belly Fairing Mod 57691. | 2008-09-10 | 2022-05-24 | Engine manufacturer revised (14/06/2019: Approach noise limit revised (08/01/2019: Recertification to Chapter 14 (10/12/2009: Note referring to Mod 57691 added (01/04/2008 Engine desgination revised, 27/01/2008 Revised noise levels, Reference to Mod 55050 removed))))
A5246 | EASA.A.015 | 12 | 2024-12-05 | Airbus S.A.S. | A340-642 |  | 0 |  |  | 365000 | 256000 | Rolls-Royce Deutschland Ltd & Co KG | Trent 556A2-61 | 50655 | EP Mod package | 4 | Annex 16/I | 7/11-B | 14 | 95.9 | 102.7 | 6.8 | 94.2 | 105.7 | 11.5 | 99.9 | 105 | 5.1 | 290 | 313.4 | 23.4 | Valid for aircraft with or without Upper Belly Fairing Mod 57691. |  | 2022-05-24 | Engine manufacturer revised (14/06/2019: Approach noise limit revised (08/01/2019: Recertification to Chapter 14 (10/12/2009: Note referring to Mod 57691 added (01/04/2008 Engine desgination revised, 27/01/2008 Revised noise levels, Reference to Mod 55050 removed))))
A13195 |  |  |  | Airbus S.A.S. | A340-642 |  |  |  |  | 305000 | 230000 | Rolls-Royce Deutschland Ltd & Co KG | Trent 556A2-61 | 50655 | EP Mod package | 4 | Annex 16/I | 7/11-B | 14 | 96.5 | 102 | 5.5 | 88.4 | 104.7 | 16.3 | 99.7 | 105 | 5.3 | 284.6 | 311.7 | 27.1 | Valid for aircraft with or without Upper Belly Fairing Mod 57691. | 2009-12-11 | 2022-05-24 | Engine manufacturer revised (14/06/2019: Approach noise limit revised (08/01/2019: Recertification to Chapter 14 (10/12/2009: Note referring to Mod 57691 added (01/04/2008 Engine desgination revised, 27/01/2008 Revised noise levels, Reference to Mod 55050 removed))))
A5244 |  |  |  | Airbus S.A.S. | A340-642 |  |  |  |  | 395000 | 280000 | Rolls-Royce Deutschland Ltd & Co KG | Trent 556-61 |  |  | 4 | Annex 16/I | 7/11-B | 14 | 95.6 | 103 | 7.4 | 97.5 | 106 | 8.5 | 100.2 | 105 | 4.8 | 293.3 | 314 | 20.7 | Valid for aircraft with or without Upper Belly Fairing Mod 57691. |  | 2022-05-24 | Engine manufacturer revised (14/06/2019: Approach noise limit revised (08/01/2019: Recertification to Chapter 14 (10/12/2009: Note referring to Mod 57691 added (01/04/2008 Engine desgination revised, 27/01/2008 Revised noise levels, Reference to Mod 55050 removed))))
A5937 | EASA.A.015 | 12 | 2024-12-05 | Airbus S.A.S. | A340-642 |  | 101 |  |  | 380000 | 265000 | Rolls-Royce Deutschland Ltd & Co KG | Trent 556-61 |  |  | 4 | Annex 16/I | 7/11-B | 14 | 95.8 | 102.8 | 7 | 95.9 | 105.9 | 10 | 100 | 105 | 5 | 291.7 | 313.7 | 22 | Valid for aircraft with or without Upper Belly Fairing Mod 57691. | 2007-06-06 | 2022-05-24 | Engine manufacturer revised (14/06/2019: Approach noise limit revised (08/01/2019: Recertification to Chapter 14 (10/12/2009: Note referring to Mod 57691 added (01/04/2008 Engine desgination revised, 27/01/2008 Revised noise levels, Reference to Mod 55050 removed))))
A5243 | EASA.A.015 | 12 | 2024-12-05 | Airbus S.A.S. | A340-642 |  | 1 |  |  | 368000 | 259000 | Rolls-Royce Deutschland Ltd & Co KG | Trent 556-61 |  |  | 4 | Annex 16/I | 7/11-B | 14 | 95.9 | 102.7 | 6.8 | 94.7 | 105.7 | 11 | 99.9 | 105 | 5.1 | 290.5 | 313.4 | 22.9 | Valid for aircraft with or without Upper Belly Fairing Mod 57691. |  | 2022-05-24 | Engine manufacturer revised (14/06/2019: Approach noise limit revised (08/01/2019: Recertification to Chapter 14 (10/12/2009: Note referring to Mod 57691 added (01/04/2008 Engine desgination revised, 27/01/2008 Revised noise levels, Reference to Mod 55050 removed))))
A5938 | EASA.A.015 | 12 | 2024-12-05 | Airbus S.A.S. | A340-642 |  | 102 |  |  | 368000 | 259000 | Rolls-Royce Deutschland Ltd & Co KG | Trent 556-61 |  |  | 4 | Annex 16/I | 7/11-B | 14 | 95.9 | 102.7 | 6.8 | 94.7 | 105.7 | 11 | 99.9 | 105 | 5.1 | 290.5 | 313.4 | 22.9 | Valid for aircraft with or without Upper Belly Fairing Mod 57691. | 2007-06-06 | 2022-05-24 | Engine manufacturer revised (14/06/2019: Approach noise limit revised (08/01/2019: Recertification to Chapter 14 (10/12/2009: Note referring to Mod 57691 added (01/04/2008 Engine designation revised))))
A9777 | EASA.A.015 | 12 | 2024-12-05 | Airbus S.A.S. | A340-642 |  | 103 |  |  | 365000 | 265000 | Rolls-Royce Deutschland Ltd & Co KG | Trent 556-61 |  |  | 4 | Annex 16/I | 7/11-B | 14 | 95.9 | 102.7 | 6.8 | 94.2 | 105.7 | 11.5 | 100 | 105 | 5 | 290.1 | 313.4 | 23.3 | Valid for aircraft with or without Upper Belly Fairing Mod 57691. | 2008-09-10 | 2022-05-24 | Engine manufacturer revised (14/06/2019: Approach noise limit revised (08/01/2019: Recertification to Chapter 14 (10/12/2009: Note referring to Mod 57691 added (01/04/2008 Engine desgination revised, 27/01/2008 Revised noise levels, Reference to Mod 55050 removed))))
A5242 | EASA.A.015 | 12 | 2024-12-05 | Airbus S.A.S. | A340-642 |  | 0 |  |  | 365000 | 256000 | Rolls-Royce Deutschland Ltd & Co KG | Trent 556-61 |  |  | 4 | Annex 16/I | 7/11-B | 14 | 95.9 | 102.7 | 6.8 | 94.2 | 105.7 | 11.5 | 99.9 | 105 | 5.1 | 290 | 313.4 | 23.4 | Valid for aircraft with or without Upper Belly Fairing Mod 57691. |  | 2022-05-24 | Engine manufacturer revised (14/06/2019: Approach noise limit revised (08/01/2019: Recertification to Chapter 14 (10/12/2009: Note referring to Mod 57691 added (01/04/2008 Engine desgination revised, 27/01/2008 Revised noise levels, Reference to Mod 55050 removed))))
A13196 |  |  |  | Airbus S.A.S. | A340-642 |  |  |  |  | 305000 | 230000 | Rolls-Royce Deutschland Ltd & Co KG | Trent 556-61 |  |  | 4 | Annex 16/I | 7/11-B | 14 | 96.5 | 102 | 5.5 | 88.4 | 104.7 | 16.3 | 99.7 | 105 | 5.3 | 284.6 | 311.7 | 27.1 | Valid for aircraft with or without Upper Belly Fairing Mod 57691. | 2009-12-11 | 2022-05-24 | Engine manufacturer revised (14/06/2019: Approach noise limit revised (08/01/2019: Recertification to Chapter 14 (10/12/2009: Note referring to Mod 57691 added (01/04/2008 Engine desgination revised, 27/01/2008 Revised noise levels, Reference to Mod 55050 removed))))
A7033 |  |  |  | Airbus S.A.S. | A340-643 |  |  |  |  | 395000 | 280000 | Rolls-Royce Deutschland Ltd & Co KG | Trent 560-61 |  |  | 4 | Annex 16/I | 7/11-B | 14 | 96.7 | 103 | 6.3 | 95.6 | 106 | 10.4 | 100.2 | 105 | 4.8 | 292.5 | 314 | 21.5 | Valid for aircraft with or without Upper Belly Fairing Mod 57691. | 2008-01-27 | 2022-05-24 | Engine manufacturer revised (14/06/2019: Approach noise limit revised (08/01/2019: Recertification to Chapter 14 (10/12/2009: Note referring to Mod 57691 added (01/04/2005 Engine designation revised, 27/01/2008 MTOW & MLW amended with revised noise levels))))
A7032 | EASA.A.015 | 12 | 2024-12-05 | Airbus S.A.S. | A340-643 |  | 101 |  |  | 380000 | 265000 | Rolls-Royce Deutschland Ltd & Co KG | Trent 560-61 |  |  | 4 | Annex 16/I | 7/11-B | 14 | 96.8 | 102.8 | 6 | 94.2 | 105.9 | 11.7 | 100 | 105 | 5 | 291 | 313.7 | 22.7 | Valid for aircraft with or without Upper Belly Fairing Mod 57691. | 2008-01-27 | 2022-05-24 | Engine manufacturer revised (14/06/2019: Approach noise limit revised (08/01/2019: Recertification to Chapter 14 (10/12/2009: Note referring to Mod 57691 added (01/04/2005 Engine designation revised, 27/01/2008 MTOW & MLW amended with revised noise levels))))
A7031 | EASA.A.015 | 12 | 2024-12-05 | Airbus S.A.S. | A340-643 |  | 102 |  |  | 368000 | 259000 | Rolls-Royce Deutschland Ltd & Co KG | Trent 560-61 |  |  | 4 | Annex 16/I | 7/11-B | 14 | 96.9 | 102.7 | 5.8 | 93 | 105.7 | 12.7 | 99.9 | 105 | 5.1 | 289.8 | 313.4 | 23.6 | Valid for aircraft with or without Upper Belly Fairing Mod 57691. | 2008-01-27 | 2022-05-24 | Engine manufacturer revised (14/06/2019: Approach noise limit revised (08/01/2019: Recertification to Chapter 14 (10/12/2009: Note referring to Mod 57691 added (01/04/2005 Engine designation revised, 27/01/2008 MTOW & MLW amended with revised noise levels))))
A9775 | EASA.A.015 | 12 | 2024-12-05 | Airbus S.A.S. | A340-643 |  | 103 |  |  | 365000 | 265000 | Rolls-Royce Deutschland Ltd & Co KG | Trent 560-61 |  |  | 4 | Annex 16/I | 7/11-B | 14 | 96.9 | 102.7 | 5.8 | 92.7 | 105.7 | 13 | 100 | 105 | 5 | 289.6 | 313.4 | 23.8 | Valid for aircraft with or without Upper Belly Fairing Mod 57691. | 2008-09-10 | 2022-05-24 | Engine manufacturer revised (14/06/2019: Approach noise limit revised (08/01/2019: Recertification to Chapter 14 (10/12/2009: Note referring to Mod 57691 added (01/04/2005 Engine designation revised, 27/01/2008 MTOW & MLW amended with revised noise levels))))
A7030 |  |  |  | Airbus S.A.S. | A340-643 |  |  |  |  | 305000 | 230000 | Rolls-Royce Deutschland Ltd & Co KG | Trent 560-61 |  |  | 4 | Annex 16/I | 7/11-B | 14 | 97.6 | 102 | 4.4 | 87.6 | 104.7 | 17.1 | 99.5 | 105 | 5.5 | 284.7 | 311.7 | 27 | Valid for aircraft with or without Upper Belly Fairing Mod 57691. | 2008-01-27 | 2022-05-24 | Engine manufacturer revised (14/06/2019: Approach noise limit revised (08/01/2019: Recertification to Chapter 14))
A5267 |  |  |  | Airbus S.A.S. | A340-643 |  |  |  |  | 395000 | 280000 | Rolls-Royce Deutschland Ltd & Co KG | Trent 560A2-61 | 50655 | EP Mod package | 4 | Annex 16/I | 7/11-B | 14 | 96.7 | 103 | 6.3 | 95.6 | 106 | 10.4 | 100.2 | 105 | 4.8 | 292.5 | 314 | 21.5 | Valid for aircraft with or without Upper Belly Fairing Mod 57691. |  | 2022-05-24 | Engine manufacturer revised (14/06/2019: Approach noise limit revised (08/01/2019: Recertification to Chapter 14 (10/12/2009: Note referring to Mod 57691 added (01/04/2008 Engine designation revised, 27/01/2008 Revised noise levels, 29/11/07 Revised noise levels))))
A5266 | EASA.A.015 | 12 | 2024-12-05 | Airbus S.A.S. | A340-643 |  | 101 |  |  | 380000 | 265000 | Rolls-Royce Deutschland Ltd & Co KG | Trent 560A2-61 | 50655 | EP Mod package | 4 | Annex 16/I | 7/11-B | 14 | 96.8 | 102.8 | 6 | 94.2 | 105.9 | 11.7 | 100 | 105 | 5 | 291 | 313.7 | 22.7 | Valid for aircraft with or without Upper Belly Fairing Mod 57691. |  | 2022-05-24 | Engine manufacturer revised (14/06/2019: Approach noise limit revised (08/01/2019: Recertification to Chapter 14 (10/12/2009: Note referring to Mod 57691 added (01/04/2005 Engine designation revised, 27/01/2008 MTOW & MLW amended with revised noise levels))))
A5265 | EASA.A.015 | 12 | 2024-12-05 | Airbus S.A.S. | A340-643 |  | 102 |  |  | 368000 | 259000 | Rolls-Royce Deutschland Ltd & Co KG | Trent 560A2-61 | 50655 | EP Mod package | 4 | Annex 16/I | 7/11-B | 14 | 96.9 | 102.7 | 5.8 | 93 | 105.7 | 12.7 | 99.9 | 105 | 5.1 | 289.8 | 313.4 | 23.6 | Valid for aircraft with or without Upper Belly Fairing Mod 57691. |  | 2022-05-24 | Engine manufacturer revised (14/06/2019: Approach noise limit revised (08/01/2019: Recertification to Chapter 14 (10/12/2009: Note referring to Mod 57691 added (01/04/2005 Engine designation revised, 27/01/2008 MTOW & MLW amended with revised noise levels))))
A9774 | EASA.A.015 | 12 | 2024-12-05 | Airbus S.A.S. | A340-643 |  | 103 |  |  | 365000 | 265000 | Rolls-Royce Deutschland Ltd & Co KG | Trent 560A2-61 | 50655 | EP Mod package | 4 | Annex 16/I | 7/11-B | 14 | 96.9 | 102.7 | 5.8 | 92.7 | 105.7 | 13 | 100 | 105 | 5 | 289.6 | 313.4 | 23.8 | Valid for aircraft with or without Upper Belly Fairing Mod 57691. | 2008-09-10 | 2022-05-24 | Engine manufacturer revised (14/06/2019: Approach noise limit revised (08/01/2019: Recertification to Chapter 14 (10/12/2009: Note referring to Mod 57691 added (01/04/2008 Engine designation revised))))
A5263 |  |  |  | Airbus S.A.S. | A340-643 |  |  |  |  | 305000 | 230000 | Rolls-Royce Deutschland Ltd & Co KG | Trent 560A2-61 | 50655 | EP Mod package | 4 | Annex 16/I | 7/11-B | 14 | 97.6 | 102 | 4.4 | 87.6 | 104.7 | 17.1 | 99.5 | 105 | 5.5 | 284.7 | 311.7 | 27 | Valid for aircraft with or without Upper Belly Fairing Mod 57691. |  | 2022-05-24 | Engine manufacturer revised (14/06/2019: Approach noise limit revised (08/01/2019: Recertification to Chapter 14))
A7037 |  |  |  | Airbus S.A.S. | A340-643 |  |  |  |  | 395000 | 280000 | Rolls-Royce Deutschland Ltd & Co KG | Trent 556-61, Trent 556A2-61 |  | Engine intermix | 4 | Annex 16/I | 7/11-B | 14 | 96.7 | 103 | 6.3 | 95.6 | 106 | 10.4 | 100.2 | 105 | 4.8 | 292.5 | 314 | 21.5 | Valid for aircraft with or without Upper Belly Fairing Mod 57691. | 2008-01-27 | 2022-05-24 | Engine manufacturer revised (14/06/2019: Approach noise limit revised (08/01/2019: Recertification to Chapter 14 (10/12/2009: Note referring to Mod 57691 added (01/04/2005 Engine designation revised, 27/01/2008 MTOW & MLW amended with revised noise levels))))
A7036 | EASA.A.015 | 12 | 2024-12-05 | Airbus S.A.S. | A340-643 |  | 101 |  |  | 380000 | 265000 | Rolls-Royce Deutschland Ltd & Co KG | Trent 556-61, Trent 556A2-61 |  | Engine intermix | 4 | Annex 16/I | 7/11-B | 14 | 96.8 | 102.8 | 6 | 94.2 | 105.9 | 11.7 | 100 | 105 | 5 | 291 | 313.7 | 22.7 | Valid for aircraft with or without Upper Belly Fairing Mod 57691. | 2008-01-27 | 2022-05-24 | Engine manufacturer revised (14/06/2019: Approach noise limit revised (08/01/2019: Recertification to Chapter 14 (10/12/2009: Note referring to Mod 57691 added (01/04/2005 Engine designation revised, 27/01/2008 MTOW & MLW amended with revised noise levels))))
A7035 | EASA.A.015 | 12 | 2024-12-05 | Airbus S.A.S. | A340-643 |  | 102 |  |  | 368000 | 259000 | Rolls-Royce Deutschland Ltd & Co KG | Trent 556-61, Trent 556A2-61 |  | Engine intermix | 4 | Annex 16/I | 7/11-B | 14 | 96.9 | 102.7 | 5.8 | 93 | 105.7 | 12.7 | 99.9 | 105 | 5.1 | 289.8 | 313.4 | 23.6 | Valid for aircraft with or without Upper Belly Fairing Mod 57691. | 2008-01-27 | 2022-05-24 | Engine manufacturer revised (14/06/2019: Approach noise limit revised (08/01/2019: Recertification to Chapter 14 (10/12/2009: Note referring to Mod 57691 added (01/04/2005 Engine designation revised, 27/01/2008 MTOW & MLW amended with revised noise levels))))
A9779 | EASA.A.015 | 12 | 2024-12-05 | Airbus S.A.S. | A340-643 |  | 103 |  |  | 365000 | 265000 | Rolls-Royce Deutschland Ltd & Co KG | Trent 556-61, Trent 556A2-61 |  | Engine intermix | 4 | Annex 16/I | 7/11-B | 14 | 96.9 | 102.7 | 5.8 | 92.7 | 105.7 | 13 | 100 | 105 | 5 | 289.6 | 313.4 | 23.8 | Valid for aircraft with or without Upper Belly Fairing Mod 57691. | 2008-09-10 | 2022-05-24 | Engine manufacturer revised (14/06/2019: Approach noise limit revised (08/01/2019: Recertification to Chapter 14 (10/12/2009: Note referring to Mod 57691 added (01/04/2005 Engine designation revised, 27/01/2008 MTOW & MLW amended with revised noise levels))))
A7034 |  |  |  | Airbus S.A.S. | A340-643 |  |  |  |  | 305000 | 230000 | Rolls-Royce Deutschland Ltd & Co KG | Trent 556-61, Trent 556A2-61 |  | Engine intermix | 4 | Annex 16/I | 7/11-B | 14 | 97.6 | 102 | 4.4 | 87.6 | 104.7 | 17.1 | 99.5 | 105 | 5.5 | 284.7 | 311.7 | 27 | Valid for aircraft with or without Upper Belly Fairing Mod 57691. | 2008-01-27 | 2022-05-24 | Engine manufacturer revised (14/06/2019: Approach noise limit revised (08/01/2019: Recertification to Chapter 14 (10/12/2009: Note referring to Mod 57691 added (01/04/2005 Engine designation revised, 27/01/2008 MTOW & MLW amended with revised noise levels))))
A75628 | EASA.A.151 | 30 | 2025-09-25 | Airbus S.A.S. | A350-1041 |  | 2 | 115380 | Mk 1.5 Combustor | 316000 | 236000 | Rolls-Royce Deutschland Ltd & Co KG | Trent XWB-97 |  |  | 2 | Annex 16/I | 8/12 | 14 | 94.7 | 102.1 | 7.4 | 89.8 | 99.9 | 10.1 | 96.8 | 105 | 8.2 | 281.3 | 307 | 25.7 |  | 2020-06-18 | 2022-05-24 | Engine manufacturer revised
A75637 | EASA.A.151 | 30 | 2025-09-25 | Airbus S.A.S. | A350-1041 |  | 11 | 115380 | Mk 1.5 Combustor | 316000 | 233000 | Rolls-Royce Deutschland Ltd & Co KG | Trent XWB-97 |  |  | 2 | Annex 16/I | 8/12 | 14 | 94.7 | 102.1 | 7.4 | 89.8 | 99.9 | 10.1 | 96.7 | 105 | 8.3 | 281.2 | 307 | 25.8 |  | 2020-06-18 | 2022-05-24 | Engine manufacturer revised
A79146 | EASA.A.151 | 30 | 2025-09-25 | Airbus S.A.S. | A350-1041 |  | 14 | 115380 | Mk 1.5 Combustor | 313850 | 233000 | Rolls-Royce Deutschland Ltd & Co KG | Trent XWB-97 |  |  | 2 | Annex 16/I | 8/13 | 14 | 94.7 | 102.1 | 7.4 | 89.5 | 99.8 | 10.3 | 96.7 | 105 | 8.3 | 280.9 | 306.9 | 26 |  | 2020-06-18 | 2023-03-08 | Engine manufacturer revised
A75630 | EASA.A.151 | 30 | 2025-09-25 | Airbus S.A.S. | A350-1041 |  | 1 | 115380 | Mk 1.5 Combustor | 311000 | 236000 | Rolls-Royce Deutschland Ltd & Co KG | Trent XWB-97 |  |  | 2 | Annex 16/I | 8/12 | 14 | 94.8 | 102.1 | 7.3 | 89.2 | 99.8 | 10.6 | 96.8 | 105 | 8.2 | 280.8 | 306.9 | 26.1 |  | 2020-06-18 | 2022-05-24 | Engine manufacturer revised
A75631 | EASA.A.151 | 30 | 2025-09-25 | Airbus S.A.S. | A350-1041 |  | 4 | 115380 | Mk 1.5 Combustor | 308000 | 236000 | Rolls-Royce Deutschland Ltd & Co KG | Trent XWB-97 |  |  | 2 | Annex 16/I | 8/12 | 14 | 94.8 | 102 | 7.2 | 88.8 | 99.7 | 10.9 | 96.8 | 105 | 8.2 | 280.4 | 306.7 | 26.3 |  | 2020-06-18 | 2022-05-24 | Engine manufacturer revised
A75632 | EASA.A.151 | 30 | 2025-09-25 | Airbus S.A.S. | A350-1041 |  | 0 | 115380 | Mk 1.5 Combustor | 308000 | 233000 | Rolls-Royce Deutschland Ltd & Co KG | Trent XWB-97 |  |  | 2 | Annex 16/I | 8/12 | 14 | 94.8 | 102 | 7.2 | 88.8 | 99.7 | 10.9 | 96.7 | 105 | 8.3 | 280.3 | 306.7 | 26.4 |  | 2020-06-18 | 2022-05-24 | Engine manufacturer revised
A75633 | EASA.A.151 | 30 | 2025-09-25 | Airbus S.A.S. | A350-1041 |  | 10 | 115380 | Mk 1.5 Combustor | 300000 | 233000 | Rolls-Royce Deutschland Ltd & Co KG | Trent XWB-97 |  |  | 2 | Annex 16/I | 8/12 | 14 | 94.9 | 101.9 | 7 | 87.9 | 99.6 | 11.7 | 96.7 | 105 | 8.3 | 279.5 | 306.5 | 27 |  | 2020-06-18 | 2024-11-13 | MLM and approach noise level revised (08/03/2023: MLM revised (24/05/2022: Engine manufacturer revised))
A75634 | EASA.A.151 | 30 | 2025-09-25 | Airbus S.A.S. | A350-1041 |  | 9 | 115380 | Mk 1.5 Combustor | 290000 | 233000 | Rolls-Royce Deutschland Ltd & Co KG | Trent XWB-97 |  |  | 2 | Annex 16/I | 8/12 | 14 | 95 | 101.8 | 6.8 | 86.8 | 99.4 | 12.6 | 96.7 | 105 | 8.3 | 278.5 | 306.2 | 27.7 |  | 2020-06-18 | 2022-05-24 | Engine manufacturer revised
A75636 | EASA.A.151 | 30 | 2025-09-25 | Airbus S.A.S. | A350-1041 |  | 5 | 115380 | Mk 1.5 Combustor | 270000 | 236000 | Rolls-Royce Deutschland Ltd & Co KG | Trent XWB-97 |  |  | 2 | Annex 16/I | 8/12 | 14 | 95.1 | 101.5 | 6.4 | 84.5 | 99 | 14.5 | 96.8 | 104.9 | 8.1 | 276.4 | 305.4 | 29 |  | 2020-06-18 | 2022-05-24 | Engine manufacturer revised
A75638 | EASA.A.151 | 30 | 2025-09-25 | Airbus S.A.S. | A350-1041 |  | 7 | 115380 | Mk 1.5 Combustor | 260000 | 236000 | Rolls-Royce Deutschland Ltd & Co KG | Trent XWB-97 |  |  | 2 | Annex 16/I | 8/12 | 14 | 95.2 | 101.4 | 6.2 | 83.4 | 98.7 | 15.3 | 96.8 | 104.8 | 8 | 275.4 | 304.9 | 29.5 |  | 2020-06-18 | 2022-05-24 | Engine manufacturer revised
A79150 | EASA.A.151 | 30 | 2025-09-25 | Airbus S.A.S. | A350-1041 |  | 8 | 115380 and 117779 | Mk 1.5 Combustor and Step 7 Low Speed Performance Improvement Package | 322000 | 236000 | Rolls-Royce Deutschland Ltd & Co KG | Trent XWB-97 |  |  | 2 | Annex 16/I | 8/13 | 14 | 94.8 | 102.2 | 7.4 | 90 | 100 | 10 | 96.8 | 105 | 8.2 | 281.6 | 307.2 | 25.6 | also applicable to aircraft fitted w/wo 114913 (Enhanced Take-off Configuration), w/wo 116097 (Extension of CG limits) | 2023-07-07
A79151 | EASA.A.151 | 30 | 2025-09-25 | Airbus S.A.S. | A350-1041 |  | 6 | 115380 and 117779 | Mk 1.5 Combustor and Step 7 Low Speed Performance Improvement Package | 319000 | 236000 | Rolls-Royce Deutschland Ltd & Co KG | Trent XWB-97 |  |  | 2 | Annex 16/I | 8/13 | 14 | 94.9 | 102.2 | 7.3 | 89.6 | 99.9 | 10.3 | 96.8 | 105 | 8.2 | 281.3 | 307.1 | 25.8 | also applicable to aircraft fitted w/wo 114913 (Enhanced Take-off Configuration), w/wo 116097 (Extension of CG limits) | 2023-07-07
A79153 | EASA.A.151 | 30 | 2025-09-25 | Airbus S.A.S. | A350-1041 |  | 2 | 115380 and 117779 | Mk 1.5 Combustor and Step 7 Low Speed Performance Improvement Package | 316000 | 236000 | Rolls-Royce Deutschland Ltd & Co KG | Trent XWB-97 |  |  | 2 | Annex 16/I | 8/13 | 14 | 94.9 | 102.1 | 7.2 | 89.2 | 99.9 | 10.7 | 96.8 | 105 | 8.2 | 280.9 | 307 | 26.1 | also applicable to aircraft fitted w/wo 114913 (Enhanced Take-off Configuration), w/wo 116097 (Extension of CG limits) | 2023-07-07
A79154 | EASA.A.151 | 30 | 2025-09-25 | Airbus S.A.S. | A350-1041 |  | 11 | 115380 and 117779 | Mk 1.5 Combustor and Step 7 Low Speed Performance Improvement Package | 316000 | 233000 | Rolls-Royce Deutschland Ltd & Co KG | Trent XWB-97 |  |  | 2 | Annex 16/I | 8/13 | 14 | 94.9 | 102.1 | 7.2 | 89.2 | 99.9 | 10.7 | 96.7 | 105 | 8.3 | 280.8 | 307 | 26.2 | also applicable to aircraft fitted w/wo 114913 (Enhanced Take-off Configuration), w/wo 116097 (Extension of CG limits) | 2023-07-07
A79155 | EASA.A.151 | 30 | 2025-09-25 | Airbus S.A.S. | A350-1041 |  | 1 | 115380 and 117779 | Mk 1.5 Combustor and Step 7 Low Speed Performance Improvement Package | 311000 | 236000 | Rolls-Royce Deutschland Ltd & Co KG | Trent XWB-97 |  |  | 2 | Annex 16/I | 8/13 | 14 | 94.9 | 102.1 | 7.2 | 88.7 | 99.8 | 11.1 | 96.8 | 105 | 8.2 | 280.4 | 306.9 | 26.5 | also applicable to aircraft fitted w/wo 114913 (Enhanced Take-off Configuration), w/wo 116096 (Extension of CG limits) | 2023-07-07
A79156 | EASA.A.151 | 30 | 2025-09-25 | Airbus S.A.S. | A350-1041 |  | 4 | 115380 and 117779 | Mk 1.5 Combustor and Step 7 Low Speed Performance Improvement Package | 308000 | 236000 | Rolls-Royce Deutschland Ltd & Co KG | Trent XWB-97 |  |  | 2 | Annex 16/I | 8/13 | 14 | 95 | 102 | 7 | 88.4 | 99.7 | 11.3 | 96.8 | 105 | 8.2 | 280.2 | 306.7 | 26.5 | also applicable to aircraft fitted w/wo 114913 (Enhanced Take-off Configuration), w/wo 116096 (Extension of CG limits) | 2023-07-07
A79157 | EASA.A.151 | 30 | 2025-09-25 | Airbus S.A.S. | A350-1041 |  | 0 | 115380 and 117779 | Mk 1.5 Combustor and Step 7 Low Speed Performance Improvement Package | 308000 | 233000 | Rolls-Royce Deutschland Ltd & Co KG | Trent XWB-97 |  |  | 2 | Annex 16/I | 8/13 | 14 | 95 | 102 | 7 | 88.4 | 99.7 | 11.3 | 96.7 | 105 | 8.3 | 280.1 | 306.7 | 26.6 | also applicable to aircraft fitted w/wo 114913 (Enhanced Take-off Configuration), w/wo 116096 (Extension of CG limits) | 2023-07-07
A79159 | EASA.A.151 | 30 | 2025-09-25 | Airbus S.A.S. | A350-1041 |  | 10 | 115380 and 117779 | Mk 1.5 Combustor and Step 7 Low Speed Performance Improvement Package | 300000 | 233000 | Rolls-Royce Deutschland Ltd & Co KG | Trent XWB-97 |  |  | 2 | Annex 16/I | 8/13 | 14 | 95 | 101.9 | 6.9 | 87.5 | 99.6 | 12.1 | 96.7 | 105 | 8.3 | 279.2 | 306.5 | 27.3 | also applicable to aircraft fitted w/wo 114913 (Enhanced Take-off Configuration), w/wo 116096 (Extension of CG limits) | 2023-07-07 | 2024-11-13 | MLM revised
A79162 | EASA.A.151 | 30 | 2025-09-25 | Airbus S.A.S. | A350-1041 |  | 9 | 115380 and 117779 | Mk 1.5 Combustor and Step 7 Low Speed Performance Improvement Package | 290000 | 233000 | Rolls-Royce Deutschland Ltd & Co KG | Trent XWB-97 |  |  | 2 | Annex 16/I | 8/13 | 14 | 95.1 | 101.8 | 6.7 | 86.4 | 99.4 | 13 | 96.7 | 105 | 8.3 | 278.2 | 306.2 | 28 | also applicable to aircraft fitted w/wo 114913 (Enhanced Take-off Configuration), w/wo 116096 (Extension of CG limits) | 2023-07-07
A79166 | EASA.A.151 | 30 | 2025-09-25 | Airbus S.A.S. | A350-1041 |  | 5 | 115380 and 117779 | Mk 1.5 Combustor and Step 7 Low Speed Performance Improvement Package | 270000 | 236000 | Rolls-Royce Deutschland Ltd & Co KG | Trent XWB-97 |  |  | 2 | Annex 16/I | 8/13 | 14 | 95.3 | 101.5 | 6.2 | 84.2 | 99 | 14.8 | 96.8 | 104.9 | 8.1 | 276.3 | 305.4 | 29.1 | also applicable to aircraft fitted w/wo 114913 (Enhanced Take-off Configuration), w/wo 116096 (Extension of CG limits) | 2023-07-07
A79168 | EASA.A.151 | 30 | 2025-09-25 | Airbus S.A.S. | A350-1041 |  | 7 | 115380 and 117779 | Mk 1.5 Combustor and Step 7 Low Speed Performance Improvement Package | 260000 | 236000 | Rolls-Royce Deutschland Ltd & Co KG | Trent XWB-97 |  |  | 2 | Annex 16/I | 8/13 | 14 | 95.4 | 101.4 | 6 | 83.2 | 98.7 | 15.5 | 96.8 | 104.8 | 8 | 275.4 | 304.9 | 29.5 | also applicable to aircraft fitted w/wo 114913 (Enhanced Take-off Configuration), w/wo 116096 (Extension of CG limits) | 2023-07-07
A75643 | EASA.A.151 | 30 | 2025-09-25 | Airbus S.A.S. | A350-1041 |  | 2 |  |  | 316000 | 236000 | Rolls-Royce Deutschland Ltd & Co KG | Trent XWB-97 | 116225 | Engine intermix, one engine with Mk 1.5 Combustor | 2 | Annex 16/I | 8/12 | 14 | 94.8 | 102.1 | 7.3 | 89.8 | 99.9 | 10.1 | 97 | 105 | 8 | 281.6 | 307 | 25.4 |  | 2020-07-02 | 2022-05-24 | Engine manufacturer revised (18/11/2020: Fixed Edition/Amendment level)
A75644 | EASA.A.151 | 30 | 2025-09-25 | Airbus S.A.S. | A350-1041 |  | 11 |  |  | 316000 | 233000 | Rolls-Royce Deutschland Ltd & Co KG | Trent XWB-97 | 116225 | Engine intermix, one engine with Mk 1.5 Combustor | 2 | Annex 16/I | 8/12 | 14 | 94.8 | 102.1 | 7.3 | 89.8 | 99.9 | 10.1 | 97 | 105 | 8 | 281.6 | 307 | 25.4 |  | 2020-07-02 | 2022-05-24 | Engine manufacturer revised
A79147 | EASA.A.151 | 30 | 2025-09-25 | Airbus S.A.S. | A350-1041 |  | 14 |  |  | 313850 | 233000 | Rolls-Royce Deutschland Ltd & Co KG | Trent XWB-97 | 116225 | Engine intermix, one engine with Mk 1.5 Combustor | 2 | Annex 16/I | 8/13 | 14 | 94.8 | 102.1 | 7.3 | 89.5 | 99.8 | 10.3 | 97 | 105 | 8 | 281.3 | 306.9 | 25.6 |  | 2023-03-08
A75646 | EASA.A.151 | 30 | 2025-09-25 | Airbus S.A.S. | A350-1041 |  | 1 |  |  | 311000 | 236000 | Rolls-Royce Deutschland Ltd & Co KG | Trent XWB-97 | 116225 | Engine intermix, one engine with Mk 1.5 Combustor | 2 | Annex 16/I | 8/12 | 14 | 94.8 | 102.1 | 7.3 | 89.2 | 99.8 | 10.6 | 97 | 105 | 8 | 281 | 306.9 | 25.9 |  | 2020-07-02 | 2022-05-24 | Engine manufacturer revised (18/11/2020: Fixed Edition/Amendment level)
A75647 | EASA.A.151 | 30 | 2025-09-25 | Airbus S.A.S. | A350-1041 |  | 4 |  |  | 308000 | 236000 | Rolls-Royce Deutschland Ltd & Co KG | Trent XWB-97 | 116225 | Engine intermix, one engine with Mk 1.5 Combustor | 2 | Annex 16/I | 8/12 | 14 | 94.9 | 102 | 7.1 | 88.8 | 99.7 | 10.9 | 97 | 105 | 8 | 280.7 | 306.7 | 26 |  | 2020-07-02 | 2022-05-24 | Engine manufacturer revised (18/11/2020: Fixed Edition/Amendment level)
A75648 | EASA.A.151 | 30 | 2025-09-25 | Airbus S.A.S. | A350-1041 |  | 0 |  |  | 308000 | 233000 | Rolls-Royce Deutschland Ltd & Co KG | Trent XWB-97 | 116225 | Engine intermix, one engine with Mk 1.5 Combustor | 2 | Annex 16/I | 8/12 | 14 | 94.9 | 102 | 7.1 | 88.8 | 99.7 | 10.9 | 97 | 105 | 8 | 280.7 | 306.7 | 26 |  | 2020-07-02 | 2022-05-24 | Engine manufacturer revised (18/11/2020: Fixed Edition/Amendment level)
A75649 | EASA.A.151 | 30 | 2025-09-25 | Airbus S.A.S. | A350-1041 |  | 10 |  |  | 300000 | 233000 | Rolls-Royce Deutschland Ltd & Co KG | Trent XWB-97 | 116225 | Engine intermix, one engine with Mk 1.5 Combustor | 2 | Annex 16/I | 8/12 | 14 | 95 | 101.9 | 6.9 | 87.9 | 99.6 | 11.7 | 97 | 105 | 8 | 279.9 | 306.5 | 26.6 |  | 2020-07-02 | 2022-05-24 | Engine manufacturer revised
A75650 | EASA.A.151 | 30 | 2025-09-25 | Airbus S.A.S. | A350-1041 |  | 9 |  |  | 290000 | 233000 | Rolls-Royce Deutschland Ltd & Co KG | Trent XWB-97 | 116225 | Engine intermix, one engine with Mk 1.5 Combustor | 2 | Annex 16/I | 8/12 | 14 | 95.1 | 101.8 | 6.7 | 86.8 | 99.4 | 12.6 | 97 | 105 | 8 | 278.9 | 306.2 | 27.3 |  | 2020-07-02 | 2022-05-24 | Engine manufacturer revised
A75651 | EASA.A.151 | 30 | 2025-09-25 | Airbus S.A.S. | A350-1041 |  | 5 |  |  | 270000 | 236000 | Rolls-Royce Deutschland Ltd & Co KG | Trent XWB-97 | 116225 | Engine intermix, one engine with Mk 1.5 Combustor | 2 | Annex 16/I | 8/12 | 14 | 95.3 | 101.5 | 6.2 | 84.5 | 99 | 14.5 | 97 | 104.9 | 7.9 | 276.8 | 305.4 | 28.6 |  | 2020-07-02 | 2022-05-24 | Engine manufacturer revised
A75652 | EASA.A.151 | 30 | 2025-09-25 | Airbus S.A.S. | A350-1041 |  | 7 |  |  | 260000 | 236000 | Rolls-Royce Deutschland Ltd & Co KG | Trent XWB-97 | 116225 | Engine intermix, one engine with Mk 1.5 Combustor | 2 | Annex 16/I | 8/12 | 14 | 95.4 | 101.4 | 6 | 83.4 | 98.7 | 15.3 | 97 | 104.8 | 7.8 | 275.8 | 304.9 | 29.1 |  | 2020-07-02 | 2022-05-24 | Engine manufacturer revised
A72465 | EASA.A.151 | 30 | 2025-09-25 | Airbus S.A.S. | A350-1041 |  | 2 |  |  | 316000 | 236000 | Rolls-Royce Deutschland Ltd & Co KG | Trent XWB-97 |  |  | 2 | Annex 16/I | 7/11-B | 14 | 94.8 | 102.1 | 7.3 | 89.2 | 99.9 | 10.7 | 97 | 105 | 8 | 281 | 307 | 26 |  | 2018-01-26 | 2022-05-24 | Engine manufacturer revised (14/06/2019: Approach noise limit revised)
A75639 | EASA.A.151 | 30 | 2025-09-25 | Airbus S.A.S. | A350-1041 |  | 11 |  |  | 316000 | 233000 | Rolls-Royce Deutschland Ltd & Co KG | Trent XWB-97 |  |  | 2 | Annex 16/I | 8/12 | 14 | 94.8 | 102.1 | 7.3 | 89.2 | 99.9 | 10.7 | 97 | 105 | 8 | 281 | 307 | 26 |  | 2020-06-18 | 2022-05-24 | Engine manufacturer revised
A79148 | EASA.A.151 | 30 | 2025-09-25 | Airbus S.A.S. | A350-1041 |  | 14 |  |  | 313850 | 233000 | Rolls-Royce Deutschland Ltd & Co KG | Trent XWB-97 |  |  | 2 | Annex 16/I | 8/13 | 14 | 94.8 | 102.1 | 7.3 | 89 | 99.8 | 10.8 | 97 | 105 | 8 | 280.8 | 306.9 | 26.1 |  | 2023-03-08
A72463 | EASA.A.151 | 30 | 2025-09-25 | Airbus S.A.S. | A350-1041 |  | 1 |  |  | 311000 | 236000 | Rolls-Royce Deutschland Ltd & Co KG | Trent XWB-97 |  |  | 2 | Annex 16/I | 7/11-B | 14 | 94.8 | 102.1 | 7.3 | 88.7 | 99.8 | 11.1 | 97 | 105 | 8 | 280.5 | 306.9 | 26.4 |  | 2017-11-17 | 2022-05-24 | Engine manufacturer revised (14/06/2019: Approach noise limit revised (26/01/2019: lateral noise level updated))
A73722 | EASA.A.151 | 30 | 2025-09-25 | Airbus S.A.S. | A350-1041 |  | 4 |  |  | 308000 | 236000 | Rolls-Royce Deutschland Ltd & Co KG | Trent XWB-97 |  |  | 2 | Annex 16/I | 7/11-B | 14 | 94.9 | 102 | 7.1 | 88.3 | 99.7 | 11.4 | 97 | 105 | 8 | 280.2 | 306.7 | 26.5 |  | 2018-05-28 | 2022-05-24 | Engine manufacturer revised (14/06/2019: Approach noise limit revised)
A72462 | EASA.A.151 | 30 | 2025-09-25 | Airbus S.A.S. | A350-1041 |  | 0 |  |  | 308000 | 233000 | Rolls-Royce Deutschland Ltd & Co KG | Trent XWB-97 |  |  | 2 | Annex 16/I | 7/11-B | 14 | 94.9 | 102 | 7.1 | 88.3 | 99.7 | 11.4 | 97 | 105 | 8 | 280.2 | 306.7 | 26.5 |  | 2017-11-17 | 2022-05-24 | Engine manufacturer revised (14/06/2019: Approach noise limit revised)
A75411 | EASA.A.151 | 30 | 2025-09-25 | Airbus S.A.S. | A350-1041 |  | 10 |  |  | 300000 | 233000 | Rolls-Royce Deutschland Ltd & Co KG | Trent XWB-97 |  |  | 2 | Annex 16/I | 8/12 | 14 | 95 | 101.9 | 6.9 | 87.4 | 99.6 | 12.2 | 97 | 105 | 8 | 279.4 | 306.5 | 27.1 |  | 2019-06-26 | 2024-11-13 | MLM revised (08/03/2023: MLM revised (24/05/2022: Engine manufacturer revised))
A75410 | EASA.A.151 | 30 | 2025-09-25 | Airbus S.A.S. | A350-1041 |  | 9 |  |  | 290000 | 233000 | Rolls-Royce Deutschland Ltd & Co KG | Trent XWB-97 |  |  | 2 | Annex 16/I | 8/12 | 14 | 95.1 | 101.8 | 6.7 | 86.4 | 99.4 | 13 | 97 | 105 | 8 | 278.5 | 306.2 | 27.7 |  | 2019-06-26 | 2022-05-24 | Engine manufacturer revised
A75409 | EASA.A.151 | 30 | 2025-09-25 | Airbus S.A.S. | A350-1041 |  | 5 |  |  | 270000 | 236000 | Rolls-Royce Deutschland Ltd & Co KG | Trent XWB-97 |  |  | 2 | Annex 16/I | 8/12 | 14 | 95.3 | 101.5 | 6.2 | 84.3 | 99 | 14.7 | 97 | 104.9 | 7.9 | 276.6 | 305.4 | 28.8 |  | 2019-06-26 | 2022-05-24 | Engine manufacturer revised
A75653 | EASA.A.151 | 30 | 2025-09-25 | Airbus S.A.S. | A350-1041 |  | 7 |  |  | 260000 | 236000 | Rolls-Royce Deutschland Ltd & Co KG | Trent XWB-97 |  |  | 2 | Annex 16/I | 8/12 | 14 | 95.4 | 101.4 | 6 | 83.3 | 98.7 | 15.4 | 97 | 104.8 | 7.8 | 275.7 | 304.9 | 29.2 |  | 2020-06-18 | 2022-05-24 | Engine manufacturer revised
A81312 | EASA.A.151 | 30 | 2025-09-25 | Airbus S.A.S. | A350-941 |  | 10 | 120074 | EP Package | 280000 | 207000 | Rolls-Royce Deutschland Ltd & Co KG | Trent XWB-84 |  |  | 2 | Annex 16/I | 8/13 | 14 | 90.4 | 101.7 | 11.3 | 85.7 | 99.2 | 13.5 | 96.1 | 105 | 8.9 | 272.2 | 305.9 | 33.7 | Applicable to aircraft with and without mod 111514 (Performance Improvement Packge step 5) | 2025-01-06
A81313 | EASA.A.151 | 30 | 2025-09-25 | Airbus S.A.S. | A350-941 |  | 13 | 120074 | EP Package | 280000 | 205000 | Rolls-Royce Deutschland Ltd & Co KG | Trent XWB-84 |  |  | 2 | Annex 16/I | 8/13 | 14 | 90.4 | 101.7 | 11.3 | 85.7 | 99.2 | 13.5 | 96.1 | 105 | 8.9 | 272.2 | 305.9 | 33.7 | Applicable to aircraft with and without mod 111514 (Performance Improvement Packge step 5) | 2025-01-06
A81314 | EASA.A.151 | 30 | 2025-09-25 | Airbus S.A.S. | A350-941 |  | 23 | 120074 | EP Package | 280000 | 205000 | Rolls-Royce Deutschland Ltd & Co KG | Trent XWB-84 |  |  | 2 | Annex 16/I | 8/13 | 14 | 90.4 | 101.7 | 11.3 | 85.7 | 99.2 | 13.5 | 96.1 | 105 | 8.9 | 272.2 | 305.9 | 33.7 | Applicable to aircraft with and without mod 111514 (Performance Improvement Packge step 5) | 2025-01-06
A81315 | EASA.A.151 | 30 | 2025-09-25 | Airbus S.A.S. | A350-941 |  | 16 | 120074 | EP Package | 278000 | 207000 | Rolls-Royce Deutschland Ltd & Co KG | Trent XWB-84 |  |  | 2 | Annex 16/I | 8/13 | 14 | 90.4 | 101.7 | 11.3 | 85.4 | 99.1 | 13.7 | 96.1 | 105 | 8.9 | 271.9 | 305.8 | 33.9 | Applicable to aircraft with and without mod 111514 (Performance Improvement Packge step 5) | 2025-01-06
A81316 | EASA.A.151 | 30 | 2025-09-25 | Airbus S.A.S. | A350-941 |  | 15 | 120074 | EP Package | 277000 | 205000 | Rolls-Royce Deutschland Ltd & Co KG | Trent XWB-84 |  |  | 2 | Annex 16/I | 8/13 | 14 | 90.4 | 101.6 | 11.2 | 85.2 | 99.1 | 13.9 | 96.1 | 105 | 8.9 | 271.7 | 305.7 | 34 | Applicable to aircraft with and without mod 111514 (Performance Improvement Packge step 5) | 2025-01-06
A81317 | EASA.A.151 | 30 | 2025-09-25 | Airbus S.A.S. | A350-941 |  | 1 | 120074 | EP Package | 275000 | 207000 | Rolls-Royce Deutschland Ltd & Co KG | Trent XWB-84 |  |  | 2 | Annex 16/I | 8/13 | 14 | 90.4 | 101.6 | 11.2 | 84.9 | 99.1 | 14.2 | 96.1 | 104.9 | 8.8 | 271.4 | 305.6 | 34.2 | Applicable to aircraft with and without mod 111514 (Performance Improvement Packge step 5) | 2025-01-06
A81318 | EASA.A.151 | 30 | 2025-09-25 | Airbus S.A.S. | A350-941 |  | 9 | 120074 | EP Package | 275000 | 207000 | Rolls-Royce Deutschland Ltd & Co KG | Trent XWB-84 |  |  | 2 | Annex 16/I | 8/13 | 14 | 90.4 | 101.6 | 11.2 | 84.9 | 99.1 | 14.2 | 96.1 | 104.9 | 8.8 | 271.4 | 305.6 | 34.2 | Applicable to aircraft with and without mod 111514 (Performance Improvement Packge step 5) | 2025-01-06
A81320 | EASA.A.151 | 30 | 2025-09-25 | Airbus S.A.S. | A350-941 |  | 2 | 120074 | EP Package | 272000 | 207000 | Rolls-Royce Deutschland Ltd & Co KG | Trent XWB-84 |  |  | 2 | Annex 16/I | 8/13 | 14 | 90.5 | 101.6 | 11.1 | 84.4 | 99 | 14.6 | 96.1 | 104.9 | 8.8 | 271 | 305.5 | 34.5 | Applicable to aircraft with and without mod 111514 (Performance Improvement Packge step 5) | 2025-01-06
A81321 | EASA.A.151 | 30 | 2025-09-25 | Airbus S.A.S. | A350-941 |  | 6 | 120074 | EP Package | 272000 | 207000 | Rolls-Royce Deutschland Ltd & Co KG | Trent XWB-84 |  |  | 2 | Annex 16/I | 8/13 | 14 | 90.5 | 101.6 | 11.1 | 84.4 | 99 | 14.6 | 96.1 | 104.9 | 8.8 | 271 | 305.5 | 34.5 | Applicable to aircraft with and without mod 111514 (Performance Improvement Packge step 5) | 2025-01-06
A81324 | EASA.A.151 | 30 | 2025-09-25 | Airbus S.A.S. | A350-941 |  | 3 | 120074 | EP Package | 268000 | 207000 | Rolls-Royce Deutschland Ltd & Co KG | Trent XWB-84 |  |  | 2 | Annex 16/I | 8/13 | 14 | 90.5 | 101.5 | 11 | 83.9 | 98.9 | 15 | 96.1 | 104.9 | 8.8 | 270.5 | 305.3 | 34.8 | Applicable to aircraft with and without mod 111514 (Performance Improvement Packge step 5) | 2025-01-06
A81325 | EASA.A.151 | 30 | 2025-09-25 | Airbus S.A.S. | A350-941 |  | 7 | 120074 | EP Package | 268000 | 207000 | Rolls-Royce Deutschland Ltd & Co KG | Trent XWB-84 |  |  | 2 | Annex 16/I | 8/13 | 14 | 90.5 | 101.5 | 11 | 83.9 | 98.9 | 15 | 96.1 | 104.9 | 8.8 | 270.5 | 305.3 | 34.8 | Applicable to aircraft with and without mod 111514 (Performance Improvement Packge step 5) | 2025-01-06
A81326 | EASA.A.151 | 30 | 2025-09-25 | Airbus S.A.S. | A350-941 |  | 0 | 120074 | EP Package | 268000 | 205000 | Rolls-Royce Deutschland Ltd & Co KG | Trent XWB-84 |  |  | 2 | Annex 16/I | 8/13 | 14 | 90.5 | 101.5 | 11 | 83.9 | 98.9 | 15 | 96.1 | 104.9 | 8.8 | 270.5 | 305.3 | 34.8 | Applicable to aircraft with and without mod 111514 (Performance Improvement Packge step 5) | 2025-01-06
A81329 | EASA.A.151 | 30 | 2025-09-25 | Airbus S.A.S. | A350-941 |  | 4 | 120074 | EP Package | 260000 | 207000 | Rolls-Royce Deutschland Ltd & Co KG | Trent XWB-84 |  |  | 2 | Annex 16/I | 8/13 | 14 | 90.6 | 101.4 | 10.8 | 82.9 | 98.7 | 15.8 | 96.1 | 104.8 | 8.7 | 269.6 | 304.9 | 35.3 | Applicable to aircraft with and without mod 111514 (Performance Improvement Packge step 5) | 2025-01-06
A81331 | EASA.A.151 | 30 | 2025-09-25 | Airbus S.A.S. | A350-941 |  | 11 | 120074 | EP Package | 255000 | 207000 | Rolls-Royce Deutschland Ltd & Co KG | Trent XWB-84 |  |  | 2 | Annex 16/I | 8/13 | 14 | 90.7 | 101.3 | 10.6 | 82.3 | 98.6 | 16.3 | 96.1 | 104.7 | 8.6 | 269.1 | 304.6 | 35.5 | Applicable to aircraft with and without mod 111514 (Performance Improvement Packge step 5) | 2025-01-06
A81332 | EASA.A.151 | 30 | 2025-09-25 | Airbus S.A.S. | A350-941 |  | 12 | 120074 | EP Package | 250000 | 207000 | Rolls-Royce Deutschland Ltd & Co KG | Trent XWB-84 |  |  | 2 | Annex 16/I | 8/13 | 14 | 90.8 | 101.3 | 10.5 | 81.6 | 98.5 | 16.9 | 96.1 | 104.6 | 8.5 | 268.5 | 304.4 | 35.9 | Applicable to aircraft with and without mod 111514 (Performance Improvement Packge step 5) | 2025-01-06
A81333 | EASA.A.151 | 30 | 2025-09-25 | Airbus S.A.S. | A350-941 |  | 5 | 120074 | EP Package | 250000 | 205000 | Rolls-Royce Deutschland Ltd & Co KG | Trent XWB-84 |  |  | 2 | Annex 16/I | 8/13 | 14 | 90.8 | 101.3 | 10.5 | 81.6 | 98.5 | 16.9 | 96.1 | 104.6 | 8.5 | 268.5 | 304.4 | 35.9 | Applicable to aircraft with and without mod 111514 (Performance Improvement Packge step 5) | 2025-01-06
A81336 | EASA.A.151 | 30 | 2025-09-25 | Airbus S.A.S. | A350-941 |  | 8 | 120074 | EP Package | 240000 | 207000 | Rolls-Royce Deutschland Ltd & Co KG | Trent XWB-84 |  |  | 2 | Annex 16/I | 8/13 | 14 | 90.9 | 101.1 | 10.2 | 80.4 | 98.3 | 17.9 | 96.1 | 104.5 | 8.4 | 267.4 | 303.9 | 36.5 | Applicable to aircraft with and without mod 111514 (Performance Improvement Packge step 5) | 2025-01-06
A81337 | EASA.A.151 | 30 | 2025-09-25 | Airbus S.A.S. | A350-941 |  | 14 | 120074 | EP Package | 235000 | 207000 | Rolls-Royce Deutschland Ltd & Co KG | Trent XWB-84 |  |  | 2 | Annex 16/I | 8/13 | 14 | 91 | 101 | 10 | 79.8 | 98.2 | 18.4 | 96.1 | 104.4 | 8.3 | 266.9 | 303.6 | 36.7 | Applicable to aircraft with and without mod 111514 (Performance Improvement Packge step 5) | 2025-01-06
A81338 | EASA.A.151 | 30 | 2025-09-25 | Airbus S.A.S. | A350-941 |  | 19 | 120074 | EP Package | 235000 | 205000 | Rolls-Royce Deutschland Ltd & Co KG | Trent XWB-84 |  |  | 2 | Annex 16/I | 8/13 | 14 | 91 | 101 | 10 | 79.8 | 98.2 | 18.4 | 96.1 | 104.4 | 8.3 | 266.9 | 303.6 | 36.7 | Applicable to aircraft with and without mod 111514 (Performance Improvement Packge step 5) | 2025-01-06
A81341 | EASA.A.151 | 30 | 2025-09-25 | Airbus S.A.S. | A350-941 |  | 18 | 120074 | EP Package | 217000 | 207000 | Rolls-Royce Deutschland Ltd & Co KG | Trent XWB-84 |  |  | 2 | Annex 16/I | 8/13 | 14 | 91.2 | 100.7 | 9.5 | 78 | 97.7 | 19.7 | 96.1 | 104.1 | 8 | 265.3 | 302.5 | 37.2 | Applicable to aircraft with and without mod 111514 (Performance Improvement Packge step 5) | 2025-01-06
A81342 | EASA.A.151 | 30 | 2025-09-25 | Airbus S.A.S. | A350-941 |  | 17 | 120074 | EP Package | 210000 | 205000 | Rolls-Royce Deutschland Ltd & Co KG | Trent XWB-84 |  |  | 2 | Annex 16/I | 8/13 | 14 | 91.2 | 100.6 | 9.4 | 77.2 | 97.5 | 20.3 | 96.1 | 104 | 7.9 | 264.5 | 302.1 | 37.6 | Applicable to aircraft with and without mod 111514 (Performance Improvement Packge step 5) | 2025-01-06
A81296 | EASA.A.151 | 30 | 2025-09-25 | Airbus S.A.S. | A350-941 |  | 20 | 120074 and 117155 | EP Package and Step 7.1 Low Speed Performance Improvement Package | 283000 | 207000 | Rolls-Royce Deutschland Ltd & Co KG | Trent XWB-84 |  |  | 2 | Annex 16/I | 8/13 | 14 | 90.4 | 101.7 | 11.3 | 86 | 99.2 | 13.2 | 96.1 | 105 | 8.9 | 272.5 | 305.9 | 33.4 |  | 2025-01-03
A81263 | EASA.A.151 | 30 | 2025-09-25 | Airbus S.A.S. | A350-941 |  | 10 | 120074 and 117155 or 120532 | EP Package and Step 7.1 Low Speed Performance Improvement Package | 280000 | 207000 | Rolls-Royce Deutschland Ltd & Co KG | Trent XWB-84 |  |  | 2 | Annex 16/I | 8/13 | 14 | 90.4 | 101.7 | 11.3 | 85.7 | 99.2 | 13.5 | 96.1 | 105 | 8.9 | 272.2 | 305.9 | 33.7 |  | 2024-12-16
A81264 | EASA.A.151 | 30 | 2025-09-25 | Airbus S.A.S. | A350-941 |  | 13 | 120074 and 117155 or 120532 | EP Package and Step 7.1 Low Speed Performance Improvement Package | 280000 | 205000 | Rolls-Royce Deutschland Ltd & Co KG | Trent XWB-84 |  |  | 2 | Annex 16/I | 8/13 | 14 | 90.4 | 101.7 | 11.3 | 85.7 | 99.2 | 13.5 | 96.1 | 105 | 8.9 | 272.2 | 305.9 | 33.7 | WV013 is dedicated to A350-900 specific operations with forward cargo compartment removed | 2024-12-16
A81265 | EASA.A.151 | 30 | 2025-09-25 | Airbus S.A.S. | A350-941 |  | 23 | 120074 and 117155 or 120532 | EP Package and Step 7.1 Low Speed Performance Improvement Package | 280000 | 205000 | Rolls-Royce Deutschland Ltd & Co KG | Trent XWB-84 |  |  | 2 | Annex 16/I | 8/13 | 14 | 90.4 | 101.7 | 11.3 | 85.7 | 99.2 | 13.5 | 96.1 | 105 | 8.9 | 272.2 | 305.9 | 33.7 |  | 2024-12-16
A81266 | EASA.A.151 | 30 | 2025-09-25 | Airbus S.A.S. | A350-941 |  | 16 | 120074 and 117155 or 120532 | EP Package and Step 7.1 Low Speed Performance Improvement Package | 278000 | 207000 | Rolls-Royce Deutschland Ltd & Co KG | Trent XWB-84 |  |  | 2 | Annex 16/I | 8/13 | 14 | 90.5 | 101.7 | 11.2 | 85.4 | 99.1 | 13.7 | 96.1 | 105 | 8.9 | 272 | 305.8 | 33.8 |  | 2024-12-16
A81267 | EASA.A.151 | 30 | 2025-09-25 | Airbus S.A.S. | A350-941 |  | 15 | 120074 and 117155 or 120532 | EP Package and Step 7.1 Low Speed Performance Improvement Package | 277000 | 205000 | Rolls-Royce Deutschland Ltd & Co KG | Trent XWB-84 |  |  | 2 | Annex 16/I | 8/13 | 14 | 90.5 | 101.6 | 11.1 | 85.2 | 99.1 | 13.9 | 96.1 | 105 | 8.9 | 271.8 | 305.7 | 33.9 |  | 2024-12-16
A81268 | EASA.A.151 | 30 | 2025-09-25 | Airbus S.A.S. | A350-941 |  | 1 | 120074 and 117155 or 120532 | EP Package and Step 7.1 Low Speed Performance Improvement Package | 275000 | 207000 | Rolls-Royce Deutschland Ltd & Co KG | Trent XWB-84 |  |  | 2 | Annex 16/I | 8/13 | 14 | 90.5 | 101.6 | 11.1 | 84.9 | 99.1 | 14.2 | 96.1 | 104.9 | 8.8 | 271.5 | 305.6 | 34.1 |  | 2024-12-16
A81269 | EASA.A.151 | 30 | 2025-09-25 | Airbus S.A.S. | A350-941 |  | 9 | 120074 and 117155 or 120532 | EP Package and Step 7.1 Low Speed Performance Improvement Package | 275000 | 207000 | Rolls-Royce Deutschland Ltd & Co KG | Trent XWB-84 |  |  | 2 | Annex 16/I | 8/13 | 14 | 90.5 | 101.6 | 11.1 | 84.9 | 99.1 | 14.2 | 96.1 | 104.9 | 8.8 | 271.5 | 305.6 | 34.1 | MZFW different from WV 001 | 2024-12-16
A81271 | EASA.A.151 | 30 | 2025-09-25 | Airbus S.A.S. | A350-941 |  | 2 | 120074 and 117155 or 120532 | EP Package and Step 7.1 Low Speed Performance Improvement Package | 272000 | 207000 | Rolls-Royce Deutschland Ltd & Co KG | Trent XWB-84 |  |  | 2 | Annex 16/I | 8/13 | 14 | 90.5 | 101.6 | 11.1 | 84.4 | 99 | 14.6 | 96.1 | 104.9 | 8.8 | 271 | 305.5 | 34.5 |  | 2024-12-16
A81272 | EASA.A.151 | 30 | 2025-09-25 | Airbus S.A.S. | A350-941 |  | 6 | 120074 and 117155 or 120532 | EP Package and Step 7.1 Low Speed Performance Improvement Package | 272000 | 207000 | Rolls-Royce Deutschland Ltd & Co KG | Trent XWB-84 |  |  | 2 | Annex 16/I | 8/13 | 14 | 90.5 | 101.6 | 11.1 | 84.4 | 99 | 14.6 | 96.1 | 104.9 | 8.8 | 271 | 305.5 | 34.5 |  | 2024-12-16
A81275 | EASA.A.151 | 30 | 2025-09-25 | Airbus S.A.S. | A350-941 |  | 3 | 120074 and 117155 or 120532 | EP Package and Step 7.1 Low Speed Performance Improvement Package | 268000 | 207000 | Rolls-Royce Deutschland Ltd & Co KG | Trent XWB-84 |  |  | 2 | Annex 16/I | 8/13 | 14 | 90.6 | 101.5 | 10.9 | 83.9 | 98.9 | 15 | 96.1 | 104.9 | 8.8 | 270.6 | 305.3 | 34.7 |  | 2024-12-16
A81276 | EASA.A.151 | 30 | 2025-09-25 | Airbus S.A.S. | A350-941 |  | 7 | 120074 and 117155 or 120532 | EP Package and Step 7.1 Low Speed Performance Improvement Package | 268000 | 207000 | Rolls-Royce Deutschland Ltd & Co KG | Trent XWB-84 |  |  | 2 | Annex 16/I | 8/13 | 14 | 90.6 | 101.5 | 10.9 | 83.9 | 98.9 | 15 | 96.1 | 104.9 | 8.8 | 270.6 | 305.3 | 34.7 |  | 2024-12-16
A81277 | EASA.A.151 | 30 | 2025-09-25 | Airbus S.A.S. | A350-941 |  | 0 | 120074 and 117155 or 120532 | EP Package and Step 7.1 Low Speed Performance Improvement Package | 268000 | 205000 | Rolls-Royce Deutschland Ltd & Co KG | Trent XWB-84 |  |  | 2 | Annex 16/I | 8/13 | 14 | 90.6 | 101.5 | 10.9 | 83.9 | 98.9 | 15 | 96.1 | 104.9 | 8.8 | 270.6 | 305.3 | 34.7 |  | 2024-12-16
A81281 | EASA.A.151 | 30 | 2025-09-25 | Airbus S.A.S. | A350-941 |  | 4 | 120074 and 117155 or 120532 | EP Package and Step 7.1 Low Speed Performance Improvement Package | 260000 | 207000 | Rolls-Royce Deutschland Ltd & Co KG | Trent XWB-84 |  |  | 2 | Annex 16/I | 8/13 | 14 | 90.7 | 101.4 | 10.7 | 82.9 | 98.7 | 15.8 | 96.1 | 104.8 | 8.7 | 269.7 | 304.9 | 35.2 |  | 2024-12-16
A81283 | EASA.A.151 | 30 | 2025-09-25 | Airbus S.A.S. | A350-941 |  | 11 | 120074 and 117155 or 120532 | EP Package and Step 7.1 Low Speed Performance Improvement Package | 255000 | 207000 | Rolls-Royce Deutschland Ltd & Co KG | Trent XWB-84 |  |  | 2 | Annex 16/I | 8/13 | 14 | 90.8 | 101.3 | 10.5 | 82.3 | 98.6 | 16.3 | 96.1 | 104.7 | 8.6 | 269.2 | 304.6 | 35.4 |  | 2024-12-16
A81284 | EASA.A.151 | 30 | 2025-09-25 | Airbus S.A.S. | A350-941 |  | 12 | 120074 and 117155 or 120532 | EP Package and Step 7.1 Low Speed Performance Improvement Package | 250000 | 207000 | Rolls-Royce Deutschland Ltd & Co KG | Trent XWB-84 |  |  | 2 | Annex 16/I | 8/13 | 14 | 90.8 | 101.3 | 10.5 | 81.6 | 98.5 | 16.9 | 96.1 | 104.6 | 8.5 | 268.5 | 304.4 | 35.9 |  | 2024-12-16
A81285 | EASA.A.151 | 30 | 2025-09-25 | Airbus S.A.S. | A350-941 |  | 5 | 120074 and 117155 or 120532 | EP Package and Step 7.1 Low Speed Performance Improvement Package | 250000 | 205000 | Rolls-Royce Deutschland Ltd & Co KG | Trent XWB-84 |  |  | 2 | Annex 16/I | 8/13 | 14 | 90.8 | 101.3 | 10.5 | 81.6 | 98.5 | 16.9 | 96.1 | 104.6 | 8.5 | 268.5 | 304.4 | 35.9 |  | 2024-12-16
A81288 | EASA.A.151 | 30 | 2025-09-25 | Airbus S.A.S. | A350-941 |  | 8 | 120074 and 117155 or 120532 | EP Package and Step 7.1 Low Speed Performance Improvement Package | 240000 | 207000 | Rolls-Royce Deutschland Ltd & Co KG | Trent XWB-84 |  |  | 2 | Annex 16/I | 8/13 | 14 | 91 | 101.1 | 10.1 | 80.4 | 98.3 | 17.9 | 96.1 | 104.5 | 8.4 | 267.5 | 303.9 | 36.4 |  | 2024-12-16
A81289 | EASA.A.151 | 30 | 2025-09-25 | Airbus S.A.S. | A350-941 |  | 14 | 120074 and 117155 or 120532 | EP Package and Step 7.1 Low Speed Performance Improvement Package | 235000 | 207000 | Rolls-Royce Deutschland Ltd & Co KG | Trent XWB-84 |  |  | 2 | Annex 16/I | 8/13 | 14 | 91 | 101 | 10 | 79.8 | 98.2 | 18.4 | 96.1 | 104.4 | 8.3 | 266.9 | 303.6 | 36.7 |  | 2024-12-16
A81290 | EASA.A.151 | 30 | 2025-09-25 | Airbus S.A.S. | A350-941 |  | 19 | 120074 and 117155 or 120532 | EP Package and Step 7.1 Low Speed Performance Improvement Package | 235000 | 205000 | Rolls-Royce Deutschland Ltd & Co KG | Trent XWB-84 |  |  | 2 | Annex 16/I | 8/13 | 14 | 91 | 101 | 10 | 79.8 | 98.2 | 18.4 | 96.1 | 104.4 | 8.3 | 266.9 | 303.6 | 36.7 |  | 2024-12-16
A81294 | EASA.A.151 | 30 | 2025-09-25 | Airbus S.A.S. | A350-941 |  | 18 | 120074 and 117155 or 120532 | EP Package and Step 7.1 Low Speed Performance Improvement Package | 217000 | 207000 | Rolls-Royce Deutschland Ltd & Co KG | Trent XWB-84 |  |  | 2 | Annex 16/I | 8/13 | 14 | 91.3 | 100.7 | 9.4 | 78 | 97.7 | 19.7 | 96.1 | 104.1 | 8 | 265.4 | 302.5 | 37.1 |  | 2024-12-16
A81295 | EASA.A.151 | 30 | 2025-09-25 | Airbus S.A.S. | A350-941 |  | 17 | 120074 and 117155 or 120532 | EP Package and Step 7.1 Low Speed Performance Improvement Package | 210000 | 205000 | Rolls-Royce Deutschland Ltd & Co KG | Trent XWB-84 |  |  | 2 | Annex 16/I | 8/13 | 14 | 91.3 | 100.6 | 9.3 | 77.2 | 97.5 | 20.3 | 96.1 | 104 | 7.9 | 264.6 | 302.1 | 37.5 |  | 2024-12-16
A81297 | EASA.A.151 | 30 | 2025-09-25 | Airbus S.A.S. | A350-941 |  | 10 | 120074 and 117155 and 116095 | EP Package, Step 7.1 Low Speed Performance Improvement Package and Forward CG limit extension at take-off | 280000 | 207000 | Rolls-Royce Deutschland Ltd & Co KG | Trent XWB-84 |  |  | 2 | Annex 16/I | 8/13 | 14 | 90.4 | 101.7 | 11.3 | 85.5 | 99.2 | 13.7 | 96.1 | 105 | 8.9 | 272 | 305.9 | 33.9 |  | 2025-01-03
A81298 | EASA.A.151 | 30 | 2025-09-25 | Airbus S.A.S. | A350-941 |  | 13 | 120074 and 117155 and 116095 | EP Package, Step 7.1 Low Speed Performance Improvement Package and Forward CG limit extension at take-off | 280000 | 205000 | Rolls-Royce Deutschland Ltd & Co KG | Trent XWB-84 |  |  | 2 | Annex 16/I | 8/13 | 14 | 90.4 | 101.7 | 11.3 | 85.5 | 99.2 | 13.7 | 96.1 | 105 | 8.9 | 272 | 305.9 | 33.9 |  | 2025-01-03
A81299 | EASA.A.151 | 30 | 2025-09-25 | Airbus S.A.S. | A350-941 |  | 23 | 120074 and 117155 and 116095 | EP Package, Step 7.1 Low Speed Performance Improvement Package and Forward CG limit extension at take-off | 280000 | 205000 | Rolls-Royce Deutschland Ltd & Co KG | Trent XWB-84 |  |  | 2 | Annex 16/I | 8/13 | 14 | 90.4 | 101.7 | 11.3 | 85.5 | 99.2 | 13.7 | 96.1 | 105 | 8.9 | 272 | 305.9 | 33.9 |  | 2025-01-03
A81300 | EASA.A.151 | 30 | 2025-09-25 | Airbus S.A.S. | A350-941 |  | 16 | 120074 and 117155 and 116095 | EP Package, Step 7.1 Low Speed Performance Improvement Package and Forward CG limit extension at take-off | 278000 | 207000 | Rolls-Royce Deutschland Ltd & Co KG | Trent XWB-84 |  |  | 2 | Annex 16/I | 8/13 | 14 | 90.4 | 101.7 | 11.3 | 85.1 | 99.1 | 14 | 96.1 | 105 | 8.9 | 271.6 | 305.8 | 34.2 |  | 2025-01-03
A81301 | EASA.A.151 | 30 | 2025-09-25 | Airbus S.A.S. | A350-941 |  | 15 | 120074 and 117155 and 116095 | EP Package, Step 7.1 Low Speed Performance Improvement Package and Forward CG limit extension at take-off | 277000 | 205000 | Rolls-Royce Deutschland Ltd & Co KG | Trent XWB-84 |  |  | 2 | Annex 16/I | 8/13 | 14 | 90.5 | 101.6 | 11.1 | 85 | 99.1 | 14.1 | 96.1 | 105 | 8.9 | 271.6 | 305.7 | 34.1 |  | 2025-01-03
A81302 | EASA.A.151 | 30 | 2025-09-25 | Airbus S.A.S. | A350-941 |  | 1 | 120074 and 117155 and 116095 | EP Package, Step 7.1 Low Speed Performance Improvement Package and Forward CG limit extension at take-off | 275000 | 207000 | Rolls-Royce Deutschland Ltd & Co KG | Trent XWB-84 |  |  | 2 | Annex 16/I | 8/13 | 14 | 90.5 | 101.6 | 11.1 | 84.7 | 99.1 | 14.4 | 96.1 | 104.9 | 8.8 | 271.3 | 305.6 | 34.3 |  | 2025-01-03
A81305 | EASA.A.151 | 30 | 2025-09-25 | Airbus S.A.S. | A350-941 |  | 2 | 120074 and 117155 and 116085 | EP Package, Step 7.1 Low Speed Performance Improvement Package and Forward CG limit extension at take-off | 272000 | 207000 | Rolls-Royce Deutschland Ltd & Co KG | Trent XWB-84 |  |  | 2 | Annex 16/I | 8/13 | 14 | 90.5 | 101.6 | 11.1 | 84.3 | 99 | 14.7 | 96.1 | 104.9 | 8.8 | 270.9 | 305.5 | 34.6 |  | 2025-01-03
A81306 | EASA.A.151 | 30 | 2025-09-25 | Airbus S.A.S. | A350-941 |  | 6 | 120074 and 117155 and 116085 | EP Package, Step 7.1 Low Speed Performance Improvement Package and Forward CG limit extension at take-off | 272000 | 207000 | Rolls-Royce Deutschland Ltd & Co KG | Trent XWB-84 |  |  | 2 | Annex 16/I | 8/13 | 14 | 90.5 | 101.6 | 11.1 | 84.3 | 99 | 14.7 | 96.1 | 104.9 | 8.8 | 270.9 | 305.5 | 34.6 |  | 2025-01-03
A81308 | EASA.A.151 | 30 | 2025-09-25 | Airbus S.A.S. | A350-941 |  | 3 | 120074 and 117155 and 116085 | EP Package, Step 7.1 Low Speed Performance Improvement Package and Forward CG limit extension at take-off | 268000 | 207000 | Rolls-Royce Deutschland Ltd & Co KG | Trent XWB-84 |  |  | 2 | Annex 16/I | 8/13 | 14 | 90.6 | 101.5 | 10.9 | 83.8 | 98.9 | 15.1 | 96.1 | 104.9 | 8.8 | 270.5 | 305.3 | 34.8 |  | 2025-01-03
A81309 | EASA.A.151 | 30 | 2025-09-25 | Airbus S.A.S. | A350-941 |  | 7 | 120074 and 117155 and 116085 | EP Package, Step 7.1 Low Speed Performance Improvement Package and Forward CG limit extension at take-off | 268000 | 207000 | Rolls-Royce Deutschland Ltd & Co KG | Trent XWB-84 |  |  | 2 | Annex 16/I | 8/13 | 14 | 90.6 | 101.5 | 10.9 | 83.8 | 98.9 | 15.1 | 96.1 | 104.9 | 8.8 | 270.5 | 305.3 | 34.8 |  | 2025-01-03
A81310 | EASA.A.151 | 30 | 2025-09-25 | Airbus S.A.S. | A350-941 |  | 0 | 120074 and 117155 and 116085 | EP Package, Step 7.1 Low Speed Performance Improvement Package and Forward CG limit extension at take-off | 268000 | 205000 | Rolls-Royce Deutschland Ltd & Co KG | Trent XWB-84 |  |  | 2 | Annex 16/I | 8/13 | 14 | 90.6 | 101.5 | 10.9 | 83.8 | 98.9 | 15.1 | 96.1 | 104.9 | 8.8 | 270.5 | 305.3 | 34.8 |  | 2025-01-03
A77795 | EASA.A.151 | 30 | 2025-09-25 | Airbus S.A.S. | A350-941 |  | 10 | 117155 or 120532 | Step 7.1 Low Speed Performance Improvement Package | 280000 | 207000 | Rolls-Royce Deutschland Ltd & Co KG | Trent XWB-84 |  |  | 2 | Annex 16/I | 8/13 | 14 | 91.5 | 101.7 | 10.2 | 86.4 | 99.2 | 12.8 | 96.5 | 105 | 8.5 | 274.4 | 305.9 | 31.5 |  | 2021-11-26 | 2024-11-13 | Mod 120532 added (24/05/2022: Engine manufacturer revised)
A77796 | EASA.A.151 | 30 | 2025-09-25 | Airbus S.A.S. | A350-941 |  | 13 | 117155 or 120532 | Step 7.1 Low Speed Performance Improvement Package | 280000 | 205000 | Rolls-Royce Deutschland Ltd & Co KG | Trent XWB-84 |  |  | 2 | Annex 16/I | 8/13 | 14 | 91.5 | 101.7 | 10.2 | 86.4 | 99.2 | 12.8 | 96.4 | 105 | 8.6 | 274.3 | 305.9 | 31.6 | WV013 is dedicated to A350-900 specific operations with forward cargo compartment removed | 2021-11-26 | 2024-11-13 | Mod 120532 added (24/05/2022: Engine manufacturer revised)
A77797 | EASA.A.151 | 30 | 2025-09-25 | Airbus S.A.S. | A350-941 |  | 23 | 117155 or 120532 | Step 7.1 Low Speed Performance Improvement Package | 280000 | 205000 | Rolls-Royce Deutschland Ltd & Co KG | Trent XWB-84 |  |  | 2 | Annex 16/I | 8/13 | 14 | 91.5 | 101.7 | 10.2 | 86.4 | 99.2 | 12.8 | 96.4 | 105 | 8.6 | 274.3 | 305.9 | 31.6 |  | 2021-11-26 | 2024-11-13 | Mod 120532 added (24/05/2022: Engine manufacturer revised)
A77798 | EASA.A.151 | 30 | 2025-09-25 | Airbus S.A.S. | A350-941 |  | 16 | 117155 or 120532 | Step 7.1 Low Speed Performance Improvement Package | 278000 | 207000 | Rolls-Royce Deutschland Ltd & Co KG | Trent XWB-84 |  |  | 2 | Annex 16/I | 8/13 | 14 | 91.5 | 101.7 | 10.2 | 86.2 | 99.1 | 12.9 | 96.5 | 105 | 8.5 | 274.2 | 305.8 | 31.6 |  | 2021-11-26 | 2024-11-13 | Mod 120532 added (24/05/2022: Engine manufacturer revised)
A77799 | EASA.A.151 | 30 | 2025-09-25 | Airbus S.A.S. | A350-941 |  | 15 | 117155 or 120532 | Step 7.1 Low Speed Performance Improvement Package | 277000 | 205000 | Rolls-Royce Deutschland Ltd & Co KG | Trent XWB-84 |  |  | 2 | Annex 16/I | 8/13 | 14 | 91.5 | 101.6 | 10.1 | 86 | 99.1 | 13.1 | 96.4 | 105 | 8.6 | 273.9 | 305.7 | 31.8 |  | 2021-11-26 | 2024-11-13 | Mod 120532 added (24/05/2022: Engine manufacturer revised)
A77800 | EASA.A.151 | 30 | 2025-09-25 | Airbus S.A.S. | A350-941 |  | 1 | 117155 or 120532 | Step 7.1 Low Speed Performance Improvement Package | 275000 | 207000 | Rolls-Royce Deutschland Ltd & Co KG | Trent XWB-84 |  |  | 2 | Annex 16/I | 8/13 | 14 | 91.5 | 101.6 | 10.1 | 85.7 | 99.1 | 13.4 | 96.5 | 104.9 | 8.4 | 273.7 | 305.6 | 31.9 |  | 2021-11-26 | 2024-11-13 | Mod 120532 added (24/05/2022: Engine manufacturer revised)
A77801 | EASA.A.151 | 30 | 2025-09-25 | Airbus S.A.S. | A350-941 |  | 9 | 117155 or 120532 | Step 7.1 Low Speed Performance Improvement Package | 275000 | 207000 | Rolls-Royce Deutschland Ltd & Co KG | Trent XWB-84 |  |  | 2 | Annex 16/I | 8/13 | 14 | 91.5 | 101.6 | 10.1 | 85.7 | 99.1 | 13.4 | 96.5 | 104.9 | 8.4 | 273.7 | 305.6 | 31.9 | MZFW different from WV 001 | 2021-11-26 | 2024-11-13 | Mod 120532 added (24/05/2022: Engine manufacturer revised)
A77803 | EASA.A.151 | 30 | 2025-09-25 | Airbus S.A.S. | A350-941 |  | 2 | 117155 or 120532 | Step 7.1 Low Speed Performance Improvement Package | 272000 | 207000 | Rolls-Royce Deutschland Ltd & Co KG | Trent XWB-84 |  |  | 2 | Annex 16/I | 8/13 | 14 | 91.5 | 101.6 | 10.1 | 85.3 | 99 | 13.7 | 96.5 | 104.9 | 8.4 | 273.3 | 305.5 | 32.2 |  | 2021-11-26 | 2024-11-13 | Mod 120532 added (24/05/2022: Engine manufacturer revised)
A77804 | EASA.A.151 | 30 | 2025-09-25 | Airbus S.A.S. | A350-941 |  | 6 | 117155 or 120532 | Step 7.1 Low Speed Performance Improvement Package | 272000 | 207000 | Rolls-Royce Deutschland Ltd & Co KG | Trent XWB-84 |  |  | 2 | Annex 16/I | 8/13 | 14 | 91.5 | 101.6 | 10.1 | 85.3 | 99 | 13.7 | 96.5 | 104.9 | 8.4 | 273.3 | 305.5 | 32.2 |  | 2021-11-26 | 2024-11-13 | Mod 120532 added (24/05/2022: Engine manufacturer revised)
A77807 | EASA.A.151 | 30 | 2025-09-25 | Airbus S.A.S. | A350-941 |  | 3 | 117155 or 120532 | Step 7.1 Low Speed Performance Improvement Package | 268000 | 207000 | Rolls-Royce Deutschland Ltd & Co KG | Trent XWB-84 |  |  | 2 | Annex 16/I | 8/13 | 14 | 91.6 | 101.5 | 9.9 | 84.8 | 98.9 | 14.1 | 96.5 | 104.9 | 8.4 | 272.9 | 305.3 | 32.4 |  | 2021-11-26 | 2024-11-13 | Mod 120532 added (24/05/2022: Engine manufacturer revised)
A77808 | EASA.A.151 | 30 | 2025-09-25 | Airbus S.A.S. | A350-941 |  | 7 | 117155 or 120532 | Step 7.1 Low Speed Performance Improvement Package | 268000 | 207000 | Rolls-Royce Deutschland Ltd & Co KG | Trent XWB-84 |  |  | 2 | Annex 16/I | 8/13 | 14 | 91.6 | 101.5 | 9.9 | 84.8 | 98.9 | 14.1 | 96.5 | 104.9 | 8.4 | 272.9 | 305.3 | 32.4 |  | 2021-11-26 | 2024-11-13 | Mod 120532 added (24/05/2022: Engine manufacturer revised)
A77809 | EASA.A.151 | 30 | 2025-09-25 | Airbus S.A.S. | A350-941 |  | 0 | 117155 or 120532 | Step 7.1 Low Speed Performance Improvement Package | 268000 | 205000 | Rolls-Royce Deutschland Ltd & Co KG | Trent XWB-84 |  |  | 2 | Annex 16/I | 8/13 | 14 | 91.6 | 101.5 | 9.9 | 84.8 | 98.9 | 14.1 | 96.4 | 104.9 | 8.5 | 272.8 | 305.3 | 32.5 |  | 2021-11-26 | 2024-11-13 | Mod 120532 added (24/05/2022: Engine manufacturer revised)
A77813 | EASA.A.151 | 30 | 2025-09-25 | Airbus S.A.S. | A350-941 |  | 4 | 117155 or 120532 | Step 7.1 Low Speed Performance Improvement Package | 260000 | 207000 | Rolls-Royce Deutschland Ltd & Co KG | Trent XWB-84 |  |  | 2 | Annex 16/I | 8/13 | 14 | 91.7 | 101.4 | 9.7 | 83.9 | 98.7 | 14.8 | 96.5 | 104.8 | 8.3 | 272.1 | 304.9 | 32.8 |  | 2021-11-26 | 2024-11-13 | Mod 120532 added (24/05/2022: Engine manufacturer revised)
A77815 | EASA.A.151 | 30 | 2025-09-25 | Airbus S.A.S. | A350-941 |  | 11 | 117155 or 120532 | Step 7.1 Low Speed Performance Improvement Package | 255000 | 207000 | Rolls-Royce Deutschland Ltd & Co KG | Trent XWB-84 |  |  | 2 | Annex 16/I | 8/13 | 14 | 91.8 | 101.3 | 9.5 | 83.4 | 98.6 | 15.2 | 96.5 | 104.7 | 8.2 | 271.7 | 304.6 | 32.9 |  | 2021-11-26 | 2024-11-13 | Mod 120532 added (24/05/2022: Engine manufacturer revised)
A77816 | EASA.A.151 | 30 | 2025-09-25 | Airbus S.A.S. | A350-941 |  | 12 | 117155 or 120532 | Step 7.1 Low Speed Performance Improvement Package | 250000 | 207000 | Rolls-Royce Deutschland Ltd & Co KG | Trent XWB-84 |  |  | 2 | Annex 16/I | 8/13 | 14 | 91.8 | 101.3 | 9.5 | 82.8 | 98.5 | 15.7 | 96.5 | 104.6 | 8.1 | 271.1 | 304.4 | 33.3 |  | 2021-11-26 | 2024-11-13 | Mod 120532 added (24/05/2022: Engine manufacturer revised)
A77817 | EASA.A.151 | 30 | 2025-09-25 | Airbus S.A.S. | A350-941 |  | 5 | 117155 or 120532 | Step 7.1 Low Speed Performance Improvement Package | 250000 | 205000 | Rolls-Royce Deutschland Ltd & Co KG | Trent XWB-84 |  |  | 2 | Annex 16/I | 8/13 | 14 | 91.8 | 101.3 | 9.5 | 82.8 | 98.5 | 15.7 | 96.4 | 104.6 | 8.2 | 271 | 304.4 | 33.4 |  | 2021-11-26 | 2024-11-13 | Mod 120532 added (24/05/2022: Engine manufacturer revised)
A77820 | EASA.A.151 | 30 | 2025-09-25 | Airbus S.A.S. | A350-941 |  | 8 | 117155 or 120532 | Step 7.1 Low Speed Performance Improvement Package | 240000 | 207000 | Rolls-Royce Deutschland Ltd & Co KG | Trent XWB-84 |  |  | 2 | Annex 16/I | 8/13 | 14 | 91.9 | 101.1 | 9.2 | 81.8 | 98.3 | 16.5 | 96.5 | 104.5 | 8 | 270.2 | 303.9 | 33.7 |  | 2021-11-26 | 2024-11-13 | Mod 120532 added (24/05/2022: Engine manufacturer revised)
A77821 | EASA.A.151 | 30 | 2025-09-25 | Airbus S.A.S. | A350-941 |  | 14 | 117155 or 120532 | Step 7.1 Low Speed Performance Improvement Package | 235000 | 207000 | Rolls-Royce Deutschland Ltd & Co KG | Trent XWB-84 |  |  | 2 | Annex 16/I | 8/13 | 14 | 92 | 101 | 9 | 81.3 | 98.2 | 16.9 | 96.5 | 104.4 | 7.9 | 269.8 | 303.6 | 33.8 |  | 2021-11-26 | 2024-11-13 | Mod 120532 added (24/05/2022: Engine manufacturer revised)
A77822 | EASA.A.151 | 30 | 2025-09-25 | Airbus S.A.S. | A350-941 |  | 19 | 117155 or 120532 | Step 7.1 Low Speed Performance Improvement Package | 235000 | 205000 | Rolls-Royce Deutschland Ltd & Co KG | Trent XWB-84 |  |  | 2 | Annex 16/I | 8/13 | 14 | 92 | 101 | 9 | 81.3 | 98.2 | 16.9 | 96.4 | 104.4 | 8 | 269.7 | 303.6 | 33.9 |  | 2021-11-26 | 2024-11-13 | Mod 120532 added (24/05/2022: Engine manufacturer revised)
A77826 | EASA.A.151 | 30 | 2025-09-25 | Airbus S.A.S. | A350-941 |  | 18 | 117155 or 120532 | Step 7.1 Low Speed Performance Improvement Package | 217000 | 207000 | Rolls-Royce Deutschland Ltd & Co KG | Trent XWB-84 |  |  | 2 | Annex 16/I | 8/13 | 14 | 92.3 | 100.7 | 8.4 | 79.7 | 97.7 | 18 | 96.5 | 104.1 | 7.6 | 268.5 | 302.5 | 34 |  | 2021-11-26 | 2024-11-13 | Mod 120532 added (24/05/2022: Engine manufacturer revised)
A77827 | EASA.A.151 | 30 | 2025-09-25 | Airbus S.A.S. | A350-941 |  | 17 | 117155 or 120532 | Step 7.1 Low Speed Performance Improvement Package | 210000 | 205000 | Rolls-Royce Deutschland Ltd & Co KG | Trent XWB-84 |  |  | 2 | Annex 16/I | 8/13 | 14 | 92.3 | 100.6 | 8.3 | 78.9 | 97.5 | 18.6 | 96.4 | 104 | 7.6 | 267.6 | 302.1 | 34.5 |  | 2021-11-26 | 2024-11-13 | Mod 120532 added (24/05/2022: Engine manufacturer revised)
A77828 | EASA.A.151 | 30 | 2025-09-25 | Airbus S.A.S. | A350-941 |  | 11 | 117155 | Step 7.1 Low Speed Performance Improvement Package | 255000 | 207000 | Rolls-Royce Deutschland Ltd & Co KG | Trent XWB-75 |  |  | 2 | Annex 16/I | 8/13 | 14 | 90.4 | 101.3 | 10.9 | 85 | 98.6 | 13.6 | 96.5 | 104.7 | 8.2 | 271.9 | 304.6 | 32.7 |  | 2021-11-26 | 2022-05-24 | Engine manufacturer revised
A77829 | EASA.A.151 | 30 | 2025-09-25 | Airbus S.A.S. | A350-941 |  | 12 | 117155 | Step 7.1 Low Speed Performance Improvement Package | 250000 | 207000 | Rolls-Royce Deutschland Ltd & Co KG | Trent XWB-75 |  |  | 2 | Annex 16/I | 8/13 | 14 | 90.5 | 101.3 | 10.8 | 84.5 | 98.5 | 14 | 96.5 | 104.6 | 8.1 | 271.5 | 304.4 | 32.9 |  | 2021-11-26 | 2022-05-24 | Engine manufacturer revised
A77830 | EASA.A.151 | 30 | 2025-09-25 | Airbus S.A.S. | A350-941 |  | 5 | 117155 | Step 7.1 Low Speed Performance Improvement Package | 250000 | 205000 | Rolls-Royce Deutschland Ltd & Co KG | Trent XWB-75 |  |  | 2 | Annex 16/I | 8/13 | 14 | 90.5 | 101.3 | 10.8 | 84.5 | 98.5 | 14 | 96.4 | 104.6 | 8.2 | 271.4 | 304.4 | 33 |  | 2021-11-26 | 2022-05-24 | Engine manufacturer revised
A77832 | EASA.A.151 | 30 | 2025-09-25 | Airbus S.A.S. | A350-941 |  | 8 | 117155 | Step 7.1 Low Speed Performance Improvement Package | 240000 | 207000 | Rolls-Royce Deutschland Ltd & Co KG | Trent XWB-75 |  |  | 2 | Annex 16/I | 8/13 | 14 | 90.6 | 101.1 | 10.5 | 83.3 | 98.3 | 15 | 96.5 | 104.5 | 8 | 270.4 | 303.9 | 33.5 |  | 2021-11-26 | 2022-05-24 | Engine manufacturer revised
A77833 | EASA.A.151 | 30 | 2025-09-25 | Airbus S.A.S. | A350-941 |  | 14 | 117155 | Step 7.1 Low Speed Performance Improvement Package | 235000 | 207000 | Rolls-Royce Deutschland Ltd & Co KG | Trent XWB-75 |  |  | 2 | Annex 16/I | 8/13 | 14 | 90.7 | 101 | 10.3 | 82.7 | 98.2 | 15.5 | 96.5 | 104.4 | 7.9 | 269.9 | 303.6 | 33.7 |  | 2021-11-26 | 2022-05-24 | Engine manufacturer revised
A77834 | EASA.A.151 | 30 | 2025-09-25 | Airbus S.A.S. | A350-941 |  | 19 | 117155 | Step 7.1 Low Speed Performance Improvement Package | 235000 | 205000 | Rolls-Royce Deutschland Ltd & Co KG | Trent XWB-75 |  |  | 2 | Annex 16/I | 8/13 | 14 | 90.7 | 101 | 10.3 | 82.7 | 98.2 | 15.5 | 96.4 | 104.4 | 8 | 269.8 | 303.6 | 33.8 |  | 2021-11-26 | 2022-05-24 | Engine manufacturer revised
A77836 | EASA.A.151 | 30 | 2025-09-25 | Airbus S.A.S. | A350-941 |  | 18 | 117155 | Step 7.1 Low Speed Performance Improvement Package | 217000 | 207000 | Rolls-Royce Deutschland Ltd & Co KG | Trent XWB-75 |  |  | 2 | Annex 16/I | 8/13 | 14 | 90.9 | 100.7 | 9.8 | 80.7 | 97.7 | 17 | 96.5 | 104.1 | 7.6 | 268.1 | 302.5 | 34.4 |  | 2021-11-26 | 2022-05-24 | Engine manufacturer revised
A77837 | EASA.A.151 | 30 | 2025-09-25 | Airbus S.A.S. | A350-941 |  | 17 | 117155 | Step 7.1 Low Speed Performance Improvement Package | 210000 | 205000 | Rolls-Royce Deutschland Ltd & Co KG | Trent XWB-75 |  |  | 2 | Annex 16/I | 8/13 | 14 | 91 | 100.6 | 9.6 | 79.9 | 97.5 | 17.6 | 96.4 | 104 | 7.6 | 267.3 | 302.1 | 34.8 |  | 2021-11-26 | 2022-05-24 | Engine manufacturer revised
A81311 | EASA.A.151 | 30 | 2025-09-25 | Airbus S.A.S. | A350-941 |  | 20 | 117155 and 115156 | Step 7.1 Low Speed Performance Improvement Package and Forward CG limit extension at take-off | 283000 | 207000 | Rolls-Royce Deutschland Ltd & Co KG | Trent XWB-84 |  |  | 2 | Annex 16/I | 8/13 | 14 | 91.4 | 101.7 | 10.3 | 86.7 | 99.2 | 12.5 | 96.5 | 105 | 8.5 | 274.6 | 305.9 | 31.3 |  | 2025-01-03
A77842 | EASA.A.151 | 30 | 2025-09-25 | Airbus S.A.S. | A350-941 |  | 10 | 117155 and 116095 | Step 7.1 Low Speed Performance Improvement Package and Forward CG limit extension at take-off | 280000 | 207000 | Rolls-Royce Deutschland Ltd & Co KG | Trent XWB-84 |  |  | 2 | Annex 16/I | 8/13 | 14 | 91.4 | 101.7 | 10.3 | 86.2 | 99.2 | 13 | 96.5 | 105 | 8.5 | 274.1 | 305.9 | 31.8 |  | 2021-11-26 | 2025-01-03 | Mod number revised (24/05/2022: Engine manufacturer revised)
A77843 | EASA.A.151 | 30 | 2025-09-25 | Airbus S.A.S. | A350-941 |  | 13 | 117155 and 116095 | Step 7.1 Low Speed Performance Improvement Package and Forward CG limit extension at take-off | 280000 | 205000 | Rolls-Royce Deutschland Ltd & Co KG | Trent XWB-84 |  |  | 2 | Annex 16/I | 8/13 | 14 | 91.4 | 101.7 | 10.3 | 86.2 | 99.2 | 13 | 96.4 | 105 | 8.6 | 274 | 305.9 | 31.9 | WV013 is dedicated to A350-900 specific operations with forward cargo compartment removed | 2021-11-26 | 2025-01-03 | Mod number revised (24/05/2022: Engine manufacturer revised)
A77844 | EASA.A.151 | 30 | 2025-09-25 | Airbus S.A.S. | A350-941 |  | 23 | 117155 and 116095 | Step 7.1 Low Speed Performance Improvement Package and Forward CG limit extension at take-off | 280000 | 205000 | Rolls-Royce Deutschland Ltd & Co KG | Trent XWB-84 |  |  | 2 | Annex 16/I | 8/13 | 14 | 91.4 | 101.7 | 10.3 | 86.2 | 99.2 | 13 | 96.4 | 105 | 8.6 | 274 | 305.9 | 31.9 |  | 2021-11-26 | 2025-01-03 | Mod number revised (24/05/2022: Engine manufacturer revised)
A77845 | EASA.A.151 | 30 | 2025-09-25 | Airbus S.A.S. | A350-941 |  | 16 | 117155 and 116095 | Step 7.1 Low Speed Performance Improvement Package and Forward CG limit extension at take-off | 278000 | 207000 | Rolls-Royce Deutschland Ltd & Co KG | Trent XWB-84 |  |  | 2 | Annex 16/I | 8/13 | 14 | 91.4 | 101.7 | 10.3 | 85.9 | 99.1 | 13.2 | 96.5 | 105 | 8.5 | 273.8 | 305.8 | 32 |  | 2021-11-26 | 2025-01-03 | Mod number revised (24/05/2022: Engine manufacturer revised)
A77846 | EASA.A.151 | 30 | 2025-09-25 | Airbus S.A.S. | A350-941 |  | 15 | 117155 and 116095 | Step 7.1 Low Speed Performance Improvement Package and Forward CG limit extension at take-off | 277000 | 205000 | Rolls-Royce Deutschland Ltd & Co KG | Trent XWB-84 |  |  | 2 | Annex 16/I | 8/13 | 14 | 91.5 | 101.6 | 10.1 | 85.8 | 99.1 | 13.3 | 96.4 | 105 | 8.6 | 273.7 | 305.7 | 32 |  | 2021-11-26 | 2025-01-03 | Mod number revised (24/05/2022: Engine manufacturer revised)
A77847 | EASA.A.151 | 30 | 2025-09-25 | Airbus S.A.S. | A350-941 |  | 1 | 117155 and 116095 | Step 7.1 Low Speed Performance Improvement Package and Forward CG limit extension at take-off | 275000 | 207000 | Rolls-Royce Deutschland Ltd & Co KG | Trent XWB-84 |  |  | 2 | Annex 16/I | 8/13 | 14 | 91.5 | 101.6 | 10.1 | 85.5 | 99.1 | 13.6 | 96.5 | 104.9 | 8.4 | 273.5 | 305.6 | 32.1 |  | 2021-11-26 | 2025-01-03 | Mod number revised (24/05/2022: Engine manufacturer revised)
A77850 | EASA.A.151 | 30 | 2025-09-25 | Airbus S.A.S. | A350-941 |  | 2 | 117155 and 116085 | Step 7.1 Low Speed Performance Improvement Package and Forward CG limit extension at take-off | 272000 | 207000 | Rolls-Royce Deutschland Ltd & Co KG | Trent XWB-84 |  |  | 2 | Annex 16/I | 8/13 | 14 | 91.5 | 101.6 | 10.1 | 85.2 | 99 | 13.8 | 96.5 | 104.9 | 8.4 | 273.2 | 305.5 | 32.3 |  | 2021-11-26 | 2022-05-24 | Engine manufacturer revised
A77851 | EASA.A.151 | 30 | 2025-09-25 | Airbus S.A.S. | A350-941 |  | 6 | 117155 and 116085 | Step 7.1 Low Speed Performance Improvement Package and Forward CG limit extension at take-off | 272000 | 207000 | Rolls-Royce Deutschland Ltd & Co KG | Trent XWB-84 |  |  | 2 | Annex 16/I | 8/13 | 14 | 91.5 | 101.6 | 10.1 | 85.2 | 99 | 13.8 | 96.5 | 104.9 | 8.4 | 273.2 | 305.5 | 32.3 |  | 2021-11-26 | 2025-01-03 | Mod number revised (24/05/2022: Engine manufacturer revised)
A77853 | EASA.A.151 | 30 | 2025-09-25 | Airbus S.A.S. | A350-941 |  | 3 | 117155 and 116085 | Step 7.1 Low Speed Performance Improvement Package and Forward CG limit extension at take-off | 268000 | 207000 | Rolls-Royce Deutschland Ltd & Co KG | Trent XWB-84 |  |  | 2 | Annex 16/I | 8/13 | 14 | 91.6 | 101.5 | 9.9 | 84.7 | 98.9 | 14.2 | 96.5 | 104.9 | 8.4 | 272.8 | 305.3 | 32.5 |  | 2021-11-26 | 2025-01-03 | Mod number revised (24/05/2022: Engine manufacturer revised)
A77854 | EASA.A.151 | 30 | 2025-09-25 | Airbus S.A.S. | A350-941 |  | 7 | 117155 and 116085 | Step 7.1 Low Speed Performance Improvement Package and Forward CG limit extension at take-off | 268000 | 207000 | Rolls-Royce Deutschland Ltd & Co KG | Trent XWB-84 |  |  | 2 | Annex 16/I | 8/13 | 14 | 91.6 | 101.5 | 9.9 | 84.7 | 98.9 | 14.2 | 96.5 | 104.9 | 8.4 | 272.8 | 305.3 | 32.5 |  | 2021-11-26 | 2025-01-03 | Mod number revised (24/05/2022: Engine manufacturer revised)
A77855 | EASA.A.151 | 30 | 2025-09-25 | Airbus S.A.S. | A350-941 |  | 0 | 117155 and 116085 | Step 7.1 Low Speed Performance Improvement Package and Forward CG limit extension at take-off | 268000 | 205000 | Rolls-Royce Deutschland Ltd & Co KG | Trent XWB-84 |  |  | 2 | Annex 16/I | 8/13 | 14 | 91.6 | 101.5 | 9.9 | 84.7 | 98.9 | 14.2 | 96.4 | 104.9 | 8.5 | 272.7 | 305.3 | 32.6 |  | 2021-11-26 | 2025-01-03 | Mod number revised (24/05/2022: Engine manufacturer revised)
A77841 | EASA.A.151 | 30 | 2025-09-25 | Airbus S.A.S. | A350-941 |  | 20 | 117155 or 120532 | Step 7.1 Low Speed Performance Improvement Package and MTOM increase | 283000 | 207000 | Rolls-Royce Deutschland Ltd & Co KG | Trent XWB-84 |  |  | 2 | Annex 16/I | 8/13 | 14 | 91.4 | 101.7 | 10.3 | 86.7 | 99.2 | 12.5 | 96.5 | 105 | 8.5 | 274.6 | 305.9 | 31.3 |  | 2021-11-26 | 2024-11-13 | Mod 120532 added (24/05/2022: Engine manufacturer revised)
A73727 | EASA.A.151 | 30 | 2025-09-25 | Airbus S.A.S. | A350-941 |  | 10 |  |  | 280000 | 207000 | Rolls-Royce Deutschland Ltd & Co KG | Trent XWB-84 |  |  | 2 | Annex 16/I | 8/12 | 14 | 91.5 | 101.7 | 10.2 | 86.5 | 99.2 | 12.7 | 96.5 | 105 | 8.5 | 274.5 | 305.9 | 31.4 |  | 2019-03-12 | 2022-05-24 | Engine manufacturer revised (26/06/2020: Edition/Amendment of ICAO Annex 16 revised)
A73728 | EASA.A.151 | 30 | 2025-09-25 | Airbus S.A.S. | A350-941 |  | 13 |  |  | 280000 | 205000 | Rolls-Royce Deutschland Ltd & Co KG | Trent XWB-84 |  |  | 2 | Annex 16/I | 8/12 | 14 | 91.5 | 101.7 | 10.2 | 86.5 | 99.2 | 12.7 | 96.4 | 105 | 8.6 | 274.4 | 305.9 | 31.5 | WV013 is dedicated to A350-900 specific operations with forward cargo compartment removed | 2019-03-12 | 2022-05-24 | Engine manufacturer revised (26/06/2020: Edition/Amendment of ICAO Annex 16 revised (21/06/2018: note added))
A75412 | EASA.A.151 | 30 | 2025-09-25 | Airbus S.A.S. | A350-941 |  | 23 |  |  | 280000 | 205000 | Rolls-Royce Deutschland Ltd & Co KG | Trent XWB-84 |  |  | 2 | Annex 16/I | 8/12 | 14 | 91.5 | 101.7 | 10.2 | 86.5 | 99.2 | 12.7 | 96.4 | 105 | 8.6 | 274.4 | 305.9 | 31.5 |  | 2019-03-12 | 2022-05-24 | Engine manufacturer revised (26/06/2020: Edition/Amendment of ICAO Annex 16 revised)
A75205 | EASA.A.151 | 30 | 2025-09-25 | Airbus S.A.S. | A350-941 |  | 16 |  |  | 278000 | 207000 | Rolls-Royce Deutschland Ltd & Co KG | Trent XWB-84 |  |  | 2 | Annex 16/I | 8/12 | 14 | 91.5 | 101.7 | 10.2 | 86.2 | 99.1 | 12.9 | 96.5 | 105 | 8.5 | 274.2 | 305.8 | 31.6 |  | 2019-03-12 | 2022-05-24 | Engine manufacturer revised (26/06/2020: Edition/Amendment of ICAO Annex 16 revised)
A71928 | EASA.A.151 | 30 | 2025-09-25 | Airbus S.A.S. | A350-941 |  | 15 |  |  | 277000 | 205000 | Rolls-Royce Deutschland Ltd & Co KG | Trent XWB-84 |  |  | 2 | Annex 16/I | 8/12 | 14 | 91.5 | 101.6 | 10.1 | 86.1 | 99.1 | 13 | 96.4 | 105 | 8.6 | 274 | 305.7 | 31.7 |  | 2019-03-12 | 2022-05-24 | Engine manufacturer revised (26/06/2020: Edition/Amendment of ICAO Annex 16 revised (21/06/2018: updated levels after re-certification))
A70083 | EASA.A.151 | 30 | 2025-09-25 | Airbus S.A.S. | A350-941 |  | 1 |  |  | 275000 | 207000 | Rolls-Royce Deutschland Ltd & Co KG | Trent XWB-84 |  |  | 2 | Annex 16/I | 8/12 | 14 | 91.5 | 101.6 | 10.1 | 85.8 | 99.1 | 13.3 | 96.5 | 104.9 | 8.4 | 273.8 | 305.6 | 31.8 |  | 2019-03-12 | 2022-05-24 | Engine manufacturer revised (26/06/2020: Edition/Amendment of ICAO Annex 16 revised (21/06/2018: (App noise level revised), updated levels after re-certification))
A72271 | EASA.A.151 | 30 | 2025-09-25 | Airbus S.A.S. | A350-941 |  | 9 |  |  | 275000 | 207000 | Rolls-Royce Deutschland Ltd & Co KG | Trent XWB-84 |  |  | 2 | Annex 16/I | 8/12 | 14 | 91.5 | 101.6 | 10.1 | 85.8 | 99.1 | 13.3 | 96.5 | 104.9 | 8.4 | 273.8 | 305.6 | 31.8 | MZFW different from WV 001 | 2019-03-12 | 2022-05-24 | Engine manufacturer revised (26/06/2020: Edition/Amendment of ICAO Annex 16 revised (21/06/2018: updated levels after re-certification))
A70081 | EASA.A.151 | 30 | 2025-09-25 | Airbus S.A.S. | A350-941 |  | 2 |  |  | 272000 | 207000 | Rolls-Royce Deutschland Ltd & Co KG | Trent XWB-84 |  |  | 2 | Annex 16/I | 8/12 | 14 | 91.5 | 101.6 | 10.1 | 85.3 | 99 | 13.7 | 96.5 | 104.9 | 8.4 | 273.3 | 305.5 | 32.2 |  | 2020-06-26 | 2022-05-24 | Engine manufacturer revised (26/06/2020: Edition/Amendment of ICAO Annex 16 revised (21/06/2018: (added reference to WV002, added to TCDSN, App noise level revised),updated levels after re-certification))
A75478 | EASA.A.151 | 30 | 2025-09-25 | Airbus S.A.S. | A350-941 |  | 6 |  |  | 272000 | 207000 | Rolls-Royce Deutschland Ltd & Co KG | Trent XWB-84 |  |  | 2 | Annex 16/I | 8/12 | 14 | 91.5 | 101.6 | 10.1 | 85.3 | 99 | 13.7 | 96.5 | 104.9 | 8.4 | 273.3 | 305.5 | 32.2 |  | 2018-06-20 | 2022-05-24 | Engine manufacturer revised (26/06/2020: Edition/Amendment of ICAO Annex 16 revised)
A70657 | EASA.A.151 | 30 | 2025-09-25 | Airbus S.A.S. | A350-941 |  | 3 |  |  | 268000 | 207000 | Rolls-Royce Deutschland Ltd & Co KG | Trent XWB-84 |  |  | 2 | Annex 16/I | 8/12 | 14 | 91.6 | 101.5 | 9.9 | 84.8 | 98.9 | 14.1 | 96.5 | 104.9 | 8.4 | 272.9 | 305.3 | 32.4 |  | 2019-06-26 | 2022-05-24 | Engine manufacturer revised (26/06/2020: Edition/Amendment of ICAO Annex 16 revised (21/06/2018: (App noise level revised), updated levels after re-certification))
A71729 | EASA.A.151 | 30 | 2025-09-25 | Airbus S.A.S. | A350-941 |  | 7 |  |  | 268000 | 207000 | Rolls-Royce Deutschland Ltd & Co KG | Trent XWB-84 |  |  | 2 | Annex 16/I | 8/12 | 14 | 91.6 | 101.5 | 9.9 | 84.8 | 98.9 | 14.1 | 96.5 | 104.9 | 8.4 | 272.9 | 305.3 | 32.4 |  |  | 2022-05-24 | Engine manufacturer revised (26/06/2020: Edition/Amendment of ICAO Annex 16 revised (21/06/2018: (App noise level revised), updated levels after re-certification))
A70079 | EASA.A.151 | 30 | 2025-09-25 | Airbus S.A.S. | A350-941 |  | 0 |  |  | 268000 | 205000 | Rolls-Royce Deutschland Ltd & Co KG | Trent XWB-84 |  |  | 2 | Annex 16/I | 8/12 | 14 | 91.6 | 101.5 | 9.9 | 84.8 | 98.9 | 14.1 | 96.4 | 104.9 | 8.5 | 272.8 | 305.3 | 32.5 |  | 2017-02-24 | 2022-05-24 | Engine manufacturer revised (26/06/2020: Edition/Amendment of ICAO Annex 16 revised (21/06/2018: (App noise level revised), updated levels after re-certification))
A70658 | EASA.A.151 | 30 | 2025-09-25 | Airbus S.A.S. | A350-941 |  | 4 |  |  | 260000 | 207000 | Rolls-Royce Deutschland Ltd & Co KG | Trent XWB-84 |  |  | 2 | Annex 16/I | 8/12 | 14 | 91.7 | 101.4 | 9.7 | 84 | 98.7 | 14.7 | 96.5 | 104.8 | 8.3 | 272.2 | 304.9 | 32.7 |  | 2014-07-31 | 2022-05-24 | Engine manufacturer revised (26/06/2020: Edition/Amendment of ICAO Annex 16 revised (21/06/2018: (App noise level revised), updated levels after re-certification))
A70076 |  |  |  | Airbus S.A.S. | A350-941 |  |  |  |  | 260000 | 205000 | Rolls-Royce Deutschland Ltd & Co KG | Trent XWB-84 |  |  | 2 | Annex 16/I | 8/12 | 14 | 91.7 | 101.4 | 9.7 | 84 | 98.7 | 14.7 | 96.4 | 104.8 | 8.4 | 272.1 | 304.9 | 32.8 |  | 2014-07-31 | 2022-05-24 | Engine manufacturer revised (26/06/2020: Edition/Amendment of ICAO Annex 16 revised (21/06/2018: (App noise level revised), updated levels after re-certification))
A71506 | EASA.A.151 | 30 | 2025-09-25 | Airbus S.A.S. | A350-941 |  | 11 |  |  | 255000 | 207000 | Rolls-Royce Deutschland Ltd & Co KG | Trent XWB-84 |  |  | 2 | Annex 16/I | 8/12 | 14 | 91.8 | 101.3 | 9.5 | 83.4 | 98.6 | 15.2 | 96.5 | 104.7 | 8.2 | 271.7 | 304.6 | 32.9 |  | 2014-07-31 | 2022-05-24 | Engine manufacturer revised (26/06/2020: Edition/Amendment of ICAO Annex 16 revised (21/06/2018: (App noise level revised), updated levels after re-certification))
A70074 |  |  |  | Airbus S.A.S. | A350-941 |  |  |  |  | 255000 | 205000 | Rolls-Royce Deutschland Ltd & Co KG | Trent XWB-84 |  |  | 2 | Annex 16/I | 8/12 | 14 | 91.8 | 101.3 | 9.5 | 83.4 | 98.6 | 15.2 | 96.4 | 104.7 | 8.3 | 271.6 | 304.6 | 33 |  | 2015-07-20 | 2022-05-24 | Engine manufacturer revised (26/06/2020: Edition/Amendment of ICAO Annex 16 revised (21/06/2018: (App noise level revised), updated levels after re-certification))
A72466 | EASA.A.151 | 30 | 2025-09-25 | Airbus S.A.S. | A350-941 |  | 12 |  |  | 250000 | 207000 | Rolls-Royce Deutschland Ltd & Co KG | Trent XWB-84 |  |  | 2 | Annex 16/I | 8/12 | 14 | 91.8 | 101.3 | 9.5 | 82.9 | 98.5 | 15.6 | 96.5 | 104.6 | 8.1 | 271.2 | 304.4 | 33.2 |  | 2016-10-24 | 2022-05-24 | Engine manufacturer revised (26/06/2020: Edition/Amendment of ICAO Annex 16 revised (21/06/2018: updated levels after re-certification))
A70073 | EASA.A.151 | 30 | 2025-09-25 | Airbus S.A.S. | A350-941 |  | 5 |  |  | 250000 | 205000 | Rolls-Royce Deutschland Ltd & Co KG | Trent XWB-84 |  |  | 2 | Annex 16/I | 8/12 | 14 | 91.8 | 101.3 | 9.5 | 82.9 | 98.5 | 15.6 | 96.4 | 104.6 | 8.2 | 271.1 | 304.4 | 33.3 |  | 2014-07-31 | 2022-05-24 | Engine manufacturer revised (26/06/2020: Edition/Amendment of ICAO Annex 16 revised (21/06/2018: (App noise level revised), updated levels after re-certification))
A71440 | EASA.A.151 | 30 | 2025-09-25 | Airbus S.A.S. | A350-941 |  | 8 |  |  | 240000 | 207000 | Rolls-Royce Deutschland Ltd & Co KG | Trent XWB-84 |  |  | 2 | Annex 16/I | 8/12 | 14 | 92 | 101.1 | 9.1 | 81.8 | 98.3 | 16.5 | 96.5 | 104.5 | 8 | 270.3 | 303.9 | 33.6 |  | 2014-07-31 | 2022-05-24 | Engine manufacturer revised (26/06/2020: Edition/Amendment of ICAO Annex 16 revised (21/06/2018: (App noise level revised), updated levels after re-certification))
A70071 |  |  |  | Airbus S.A.S. | A350-941 |  |  |  |  | 240000 | 205000 | Rolls-Royce Deutschland Ltd & Co KG | Trent XWB-84 |  |  | 2 | Annex 16/I | 8/12 | 14 | 92 | 101.1 | 9.1 | 81.8 | 98.3 | 16.5 | 96.4 | 104.5 | 8.1 | 270.2 | 303.9 | 33.7 |  | 2015-07-20 | 2022-05-24 | Engine manufacturer revised (26/06/2020: Edition/Amendment of ICAO Annex 16 revised (21/06/2018: (App noise level revised), updated levels after re-certification))
A71552 | EASA.A.151 | 30 | 2025-09-25 | Airbus S.A.S. | A350-941 |  | 14 |  |  | 235000 | 207000 | Rolls-Royce Deutschland Ltd & Co KG | Trent XWB-84 |  |  | 2 | Annex 16/I | 8/12 | 14 | 92 | 101 | 9 | 81.3 | 98.2 | 16.9 | 96.5 | 104.4 | 7.9 | 269.8 | 303.6 | 33.8 |  | 2014-07-31 | 2022-05-24 | Engine manufacturer revised (26/06/2020: Edition/Amendment of ICAO Annex 16 revised (21/06/2018: (App noise level revised), updated levels after re-certification))
A70070 | EASA.A.151 | 30 | 2025-09-25 | Airbus S.A.S. | A350-941 |  | 19 |  |  | 235000 | 205000 | Rolls-Royce Deutschland Ltd & Co KG | Trent XWB-84 |  |  | 2 | Annex 16/I | 8/12 | 14 | 92 | 101 | 9 | 81.3 | 98.2 | 16.9 | 96.4 | 104.4 | 8 | 269.7 | 303.6 | 33.9 |  | 2014-07-31 | 2022-05-24 | Engine manufacturer revised (26/06/2020: Edition/Amendment of ICAO Annex 16 revised (09/08/2019: (21/06/18 App noise level revised, updated levels after re-certification), WV number added))
A75407 | EASA.A.151 | 30 | 2025-09-25 | Airbus S.A.S. | A350-941 |  | 18 |  |  | 217000 | 207000 | Rolls-Royce Deutschland Ltd & Co KG | Trent XWB-84 |  |  | 2 | Annex 16/I | 8/12 | 14 | 92.3 | 100.7 | 8.4 | 79.7 | 97.7 | 18 | 96.5 | 104.1 | 7.6 | 268.5 | 302.5 | 34 |  | 2016-05-13 | 2022-05-24 | Engine manufacturer revised
A75642 | EASA.A.151 | 30 | 2025-09-25 | Airbus S.A.S. | A350-941 |  | 17 |  |  | 210000 | 205000 | Rolls-Royce Deutschland Ltd & Co KG | Trent XWB-84 |  |  | 2 | Annex 16/I | 8/12 | 14 | 92.2 | 100.6 | 8.4 | 78.9 | 97.5 | 18.6 | 96.4 | 104 | 7.6 | 267.5 | 302.1 | 34.6 |  | 2014-07-31 | 2022-05-24 | Engine manufacturer revised
A75206 | EASA.A.151 | 30 | 2025-09-25 | Airbus S.A.S. | A350-941 |  | 10 |  |  | 280000 | 207000 | Rolls-Royce Deutschland Ltd & Co KG | Trent XWB-75 |  |  | 2 | Annex 16/I | 7/11-B | 14 | 89.9 | 101.7 | 11.8 | 88.5 | 99.2 | 10.7 | 96.5 | 105 | 8.5 | 274.9 | 305.9 | 31 |  | 2020-07-04 | 2022-05-24 | Engine manufacturer revised
A75207 | EASA.A.151 | 30 | 2025-09-25 | Airbus S.A.S. | A350-941 |  | 13 |  |  | 280000 | 205000 | Rolls-Royce Deutschland Ltd & Co KG | Trent XWB-75 |  |  | 2 | Annex 16/I | 7/11-B | 14 | 89.9 | 101.7 | 11.8 | 88.5 | 99.2 | 10.7 | 96.4 | 105 | 8.6 | 274.8 | 305.9 | 31.1 | WV013 is dedicated to A350-900 specific operations with forward cargo compartment removed | 2020-07-06 | 2022-05-24 | Engine manufacturer revised (27/06/2019: Note added)
A75413 | EASA.A.151 | 30 | 2025-09-25 | Airbus S.A.S. | A350-941 |  | 23 |  |  | 280000 | 205000 | Rolls-Royce Deutschland Ltd & Co KG | Trent XWB-75 |  |  | 2 | Annex 16/I | 7/11-B | 14 | 89.9 | 101.7 | 11.8 | 88.5 | 99.2 | 10.7 | 96.4 | 105 | 8.6 | 274.8 | 305.9 | 31.1 |  | 2020-07-07 | 2022-05-24 | Engine manufacturer revised
A75208 | EASA.A.151 | 30 | 2025-09-25 | Airbus S.A.S. | A350-941 |  | 16 |  |  | 278000 | 207000 | Rolls-Royce Deutschland Ltd & Co KG | Trent XWB-75 |  |  | 2 | Annex 16/I | 7/11-B | 14 | 90 | 101.7 | 11.7 | 88.1 | 99.1 | 11 | 96.5 | 105 | 8.5 | 274.6 | 305.8 | 31.2 |  | 2020-07-08 | 2022-05-24 | Engine manufacturer revised
A75209 | EASA.A.151 | 30 | 2025-09-25 | Airbus S.A.S. | A350-941 |  | 15 |  |  | 277000 | 205000 | Rolls-Royce Deutschland Ltd & Co KG | Trent XWB-75 |  |  | 2 | Annex 16/I | 7/11-B | 14 | 90 | 101.6 | 11.6 | 87.9 | 99.1 | 11.2 | 96.4 | 105 | 8.6 | 274.3 | 305.7 | 31.4 |  | 2020-07-09 | 2022-05-24 | Engine manufacturer revised
A75210 | EASA.A.151 | 30 | 2025-09-25 | Airbus S.A.S. | A350-941 |  | 1 |  |  | 275000 | 207000 | Rolls-Royce Deutschland Ltd & Co KG | Trent XWB-75 |  |  | 2 | Annex 16/I | 7/11-B | 14 | 90.1 | 101.6 | 11.5 | 87.4 | 99.1 | 11.7 | 96.5 | 104.9 | 8.4 | 274 | 305.6 | 31.6 |  | 2020-07-10 | 2022-05-24 | Engine manufacturer revised
A75211 | EASA.A.151 | 30 | 2025-09-25 | Airbus S.A.S. | A350-941 |  | 9 |  |  | 275000 | 207000 | Rolls-Royce Deutschland Ltd & Co KG | Trent XWB-75 |  |  | 2 | Annex 16/I | 7/11-B | 14 | 90.1 | 101.6 | 11.5 | 87.4 | 99.1 | 11.7 | 96.5 | 104.9 | 8.4 | 274 | 305.6 | 31.6 | MZFW different from WV 001 | 2020-07-11 | 2022-05-24 | Engine manufacturer revised
A75213 | EASA.A.151 | 30 | 2025-09-25 | Airbus S.A.S. | A350-941 |  | 2 |  |  | 272000 | 207000 | Rolls-Royce Deutschland Ltd & Co KG | Trent XWB-75 |  |  | 2 | Annex 16/I | 7/11-B | 14 | 90.2 | 101.6 | 11.4 | 87 | 99 | 12 | 96.5 | 104.9 | 8.4 | 273.7 | 305.5 | 31.8 |  |  | 2022-05-24 | Engine manufacturer revised
A75215 | EASA.A.151 | 30 | 2025-09-25 | Airbus S.A.S. | A350-941 |  | 3 |  |  | 268000 | 207000 | Rolls-Royce Deutschland Ltd & Co KG | Trent XWB-75 |  |  | 2 | Annex 16/I | 7/11-B | 14 | 90.3 | 101.5 | 11.2 | 86.6 | 98.9 | 12.3 | 96.5 | 104.9 | 8.4 | 273.4 | 305.3 | 31.9 |  | 2019-03-12 | 2022-05-24 | Engine manufacturer revised
A75216 | EASA.A.151 | 30 | 2025-09-25 | Airbus S.A.S. | A350-941 |  | 7 |  |  | 268000 | 207000 | Rolls-Royce Deutschland Ltd & Co KG | Trent XWB-75 |  |  | 2 | Annex 16/I | 7/11-B | 14 | 90.3 | 101.5 | 11.2 | 86.6 | 98.9 | 12.3 | 96.5 | 104.9 | 8.4 | 273.4 | 305.3 | 31.9 |  | 2019-03-12 | 2022-05-24 | Engine manufacturer revised
A75217 | EASA.A.151 | 30 | 2025-09-25 | Airbus S.A.S. | A350-941 |  | 0 |  |  | 268000 | 205000 | Rolls-Royce Deutschland Ltd & Co KG | Trent XWB-75 |  |  | 2 | Annex 16/I | 7/11-B | 14 | 90.3 | 101.5 | 11.2 | 86.6 | 98.9 | 12.3 | 96.4 | 104.9 | 8.5 | 273.3 | 305.3 | 32 |  | 2019-06-26 | 2022-05-24 | Engine manufacturer revised
A75220 | EASA.A.151 | 30 | 2025-09-25 | Airbus S.A.S. | A350-941 |  | 4 |  |  | 260000 | 207000 | Rolls-Royce Deutschland Ltd & Co KG | Trent XWB-75 |  |  | 2 | Annex 16/I | 7/11-B | 14 | 90.3 | 101.4 | 11.1 | 85.6 | 98.7 | 13.1 | 96.5 | 104.8 | 8.3 | 272.4 | 304.9 | 32.5 |  | 2019-03-12 | 2022-05-24 | Engine manufacturer revised
A75221 |  |  |  | Airbus S.A.S. | A350-941 |  |  |  |  | 260000 | 205000 | Rolls-Royce Deutschland Ltd & Co KG | Trent XWB-75 |  |  | 2 | Annex 16/I | 7/11-B | 14 | 90.3 | 101.4 | 11.1 | 85.6 | 98.7 | 13.1 | 96.4 | 104.8 | 8.4 | 272.3 | 304.9 | 32.6 |  | 2019-03-12 | 2022-05-24 | Engine manufacturer revised
A75223 | EASA.A.151 | 30 | 2025-09-25 | Airbus S.A.S. | A350-941 |  | 11 |  |  | 255000 | 207000 | Rolls-Royce Deutschland Ltd & Co KG | Trent XWB-75 |  |  | 2 | Annex 16/I | 7/11-B | 14 | 90.4 | 101.3 | 10.9 | 85 | 98.6 | 13.6 | 96.5 | 104.7 | 8.2 | 271.9 | 304.6 | 32.7 |  | 2019-03-12 | 2022-05-24 | Engine manufacturer revised
A75224 |  |  |  | Airbus S.A.S. | A350-941 |  |  |  |  | 255000 | 205000 | Rolls-Royce Deutschland Ltd & Co KG | Trent XWB-75 |  |  | 2 | Annex 16/I | 7/11-B | 14 | 90.4 | 101.3 | 10.9 | 85 | 98.6 | 13.6 | 96.4 | 104.7 | 8.3 | 271.8 | 304.6 | 32.8 |  | 2019-03-12 | 2022-05-24 | Engine manufacturer revised
A75225 | EASA.A.151 | 30 | 2025-09-25 | Airbus S.A.S. | A350-941 |  | 12 |  |  | 250000 | 207000 | Rolls-Royce Deutschland Ltd & Co KG | Trent XWB-75 |  |  | 2 | Annex 16/I | 7/11-B | 14 | 90.5 | 101.3 | 10.8 | 84.5 | 98.5 | 14 | 96.5 | 104.6 | 8.1 | 271.5 | 304.4 | 32.9 |  | 2019-03-12 | 2022-05-24 | Engine manufacturer revised
A75226 | EASA.A.151 | 30 | 2025-09-25 | Airbus S.A.S. | A350-941 |  | 5 |  |  | 250000 | 205000 | Rolls-Royce Deutschland Ltd & Co KG | Trent XWB-75 |  |  | 2 | Annex 16/I | 7/11-B | 14 | 90.5 | 101.3 | 10.8 | 84.5 | 98.5 | 14 | 96.4 | 104.6 | 8.2 | 271.4 | 304.4 | 33 |  | 2019-03-12 | 2022-05-24 | Engine manufacturer revised
A75228 | EASA.A.151 | 30 | 2025-09-25 | Airbus S.A.S. | A350-941 |  | 8 |  |  | 240000 | 207000 | Rolls-Royce Deutschland Ltd & Co KG | Trent XWB-75 |  |  | 2 | Annex 16/I | 7/11-B | 14 | 90.6 | 101.1 | 10.5 | 83.3 | 98.3 | 15 | 96.5 | 104.5 | 8 | 270.4 | 303.9 | 33.5 |  | 2019-03-12 | 2022-05-24 | Engine manufacturer revised
A75229 |  |  |  | Airbus S.A.S. | A350-941 |  |  |  |  | 240000 | 205000 | Rolls-Royce Deutschland Ltd & Co KG | Trent XWB-75 |  |  | 2 | Annex 16/I | 7/11-B | 14 | 90.6 | 101.1 | 10.5 | 83.3 | 98.3 | 15 | 96.4 | 104.5 | 8.1 | 270.3 | 303.9 | 33.6 |  | 2019-03-12 | 2022-05-24 | Engine manufacturer revised
A75230 | EASA.A.151 | 30 | 2025-09-25 | Airbus S.A.S. | A350-941 |  | 14 |  |  | 235000 | 207000 | Rolls-Royce Deutschland Ltd & Co KG | Trent XWB-75 |  |  | 2 | Annex 16/I | 7/11-B | 14 | 90.7 | 101 | 10.3 | 82.8 | 98.2 | 15.4 | 96.5 | 104.4 | 7.9 | 270 | 303.6 | 33.6 |  | 2019-03-12 | 2022-05-24 | Engine manufacturer revised
A75231 | EASA.A.151 | 30 | 2025-09-25 | Airbus S.A.S. | A350-941 |  | 19 |  |  | 235000 | 205000 | Rolls-Royce Deutschland Ltd & Co KG | Trent XWB-75 |  |  | 2 | Annex 16/I | 7/11-B | 14 | 90.7 | 101 | 10.3 | 82.8 | 98.2 | 15.4 | 96.4 | 104.4 | 8 | 269.9 | 303.6 | 33.7 |  | 2019-03-12 | 2022-05-24 | Engine manufacturer revised (06/08/2019: weight variant number added)
A75408 | EASA.A.151 | 30 | 2025-09-25 | Airbus S.A.S. | A350-941 |  | 18 |  |  | 217000 | 207000 | Rolls-Royce Deutschland Ltd & Co KG | Trent XWB-75 |  |  | 2 | Annex 16/I | 7/11-B | 14 | 90.9 | 100.7 | 9.8 | 80.7 | 97.7 | 17 | 96.5 | 104.1 | 7.6 | 268.1 | 302.5 | 34.4 |  | 2019-03-12 | 2022-05-24 | Engine manufacturer revised
A75640 | EASA.A.151 | 30 | 2025-09-25 | Airbus S.A.S. | A350-941 |  | 17 |  |  | 210000 | 205000 | Rolls-Royce Deutschland Ltd & Co KG | Trent XWB-75 |  |  | 2 | Annex 16/I | 7/11-B | 14 | 91 | 100.6 | 9.6 | 79.9 | 97.5 | 17.6 | 96.4 | 104 | 7.6 | 267.3 | 302.1 | 34.8 |  | 2019-03-12 | 2022-05-24 | Engine manufacturer revised
A70649 | EASA.A.110 | 16 | 2020-09-07 | Airbus S.A.S. | A380-841 |  | 11 |  |  | 575000 | 395000 | Rolls-Royce Deutschland Ltd & Co KG | Trent 970-84 |  |  | 4 | Annex 16/I | 7/11-B | 14 | 94.2 | 103 | 8.8 | 96 | 106 | 10 | 98.1 | 105 | 6.9 | 288.3 | 314 | 25.7 | Valid for engines with 65283 (EEC software upgrade), with or without 69666 (ELE (elliptical leading edge) fan blades) or 71223 (increased design weight capability) | 2017-09-27 | 2022-05-24 | Engine manufacturer revised (17/06/2019: Engine designation harmonized (30/10/2018: ICAO Annex 16 Edition/Amendment and Chapter revised (10/12/2009: Note referring to Mod 57691 added (01/04/2008 Engine designation revised, 29/11/2007 Revised noise levels))))
A69008 | EASA.A.110 | 16 | 2020-09-07 | Airbus S.A.S. | A380-841 |  | 8 |  |  | 575000 | 394000 | Rolls-Royce Deutschland Ltd & Co KG | Trent 970-84 |  |  | 4 | Annex 16/I | 7/11-B | 14 | 94.2 | 103 | 8.8 | 96 | 106 | 10 | 98 | 105 | 7 | 288.2 | 314 | 25.8 | Valid for engines with 65283 (EEC software upgrade), with or without 69666 (ELE (elliptical leading edge) fan blades) or 71223 (increased design weight capability) | 2014-07-31 | 2022-05-24 | Engine manufacturer revised (17/06/2019: Engine designation harmonized (30/10/2018: ICAO Annex 16 Edition/Amendment and Chapter revised (10/12/2009: Note referring to Mod 57691 added (01/04/2008 Engine designation revised, 29/11/2007 Revised noise levels))))
A69009 | EASA.A.110 | 16 | 2020-09-07 | Airbus S.A.S. | A380-841 |  | 6 |  |  | 573000 | 393000 | Rolls-Royce Deutschland Ltd & Co KG | Trent 970-84 |  |  | 4 | Annex 16/I | 7/11-B | 14 | 94.2 | 103 | 8.8 | 95.9 | 106 | 10.1 | 98 | 105 | 7 | 288.1 | 314 | 25.9 | Valid for engines with 65283 (EEC software upgrade), with or without 69666 (ELE (elliptical leading edge) fan blades) or 71223 (increased design weight capability) | 2014-07-31 | 2022-05-24 | Engine manufacturer revised (17/06/2019: Engine designation harmonized (30/10/2018: ICAO Annex 16 Edition/Amendment and Chapter revised (10/12/2009: Note referring to Mod 57691 added )))
A72922 | EASA.A.110 | 16 | 2020-09-07 | Airbus S.A.S. | A380-841 |  | 14 |  |  | 572000 | 391000 | Rolls-Royce Deutschland Ltd & Co KG | Trent 970-84 |  |  | 4 | Annex 16/I | 7/11-B | 14 | 94.2 | 103 | 8.8 | 95.9 | 106 | 10.1 | 98 | 105 | 7 | 288.1 | 314 | 25.9 | Valid for engines with 65283 (EEC software upgrade), with or without 69666 (ELE (elliptical leading edge) fan blades) or 71223 (increased design weight capability) | 2016-01-18 | 2022-05-24 | Engine manufacturer revised (17/06/2019: Engine designation haronized (30/10/2018: ICAO Annex 16 Edition/Amendment and Chapter revised))
A70648 | EASA.A.110 | 16 | 2020-09-07 | Airbus S.A.S. | A380-841 |  | 12 |  |  | 569000 | 395000 | Rolls-Royce Deutschland Ltd & Co KG | Trent 970-84 |  |  | 4 | Annex 16/I | 7/11-B | 14 | 94.2 | 103 | 8.8 | 95.6 | 106 | 10.4 | 98.1 | 105 | 6.9 | 287.9 | 314 | 26.1 | Valid for engines with 65283 (EEC software upgrade), with or without 69666 (ELE (elliptical leading edge) fan blades) or 71223 (increased design weight capability) | 2014-07-31 | 2022-05-24 | Engine manufacturer revised (17/06/2019: Engine designation harmonized (30/10/2018: ICAO Annex 16 Edition/Amendment and Chapter revised (10/12/2009: Note referring to Mod 57691 added (01/04/2008 Engine designation revised, 29/11/2007 Revised noise levels))))
A6611 | EASA.A.110 | 16 | 2020-09-07 | Airbus S.A.S. | A380-841 |  | 2 |  |  | 569000 | 391000 | Rolls-Royce Deutschland Ltd & Co KG | Trent 970-84 |  |  | 4 | Annex 16/I | 7/11-B | 14 | 94.2 | 103 | 8.8 | 95.6 | 106 | 10.4 | 98 | 105 | 7 | 287.8 | 314 | 26.2 | Valid for engines with 65283 (EEC software upgrade), with or without 69666 (ELE (elliptical leading edge) fan blades) or 71223 (increased design weight capability) | 2016-07-05 | 2022-05-24 | Engine manufacturer revised (17/06/2019: Engine designation harmonized (30/10/2018: ICAO Annex 16 Edition/Amendment and Chapter revised (10/12/2009: Note referring to Mod 57691 added (01/04/2008 Engine designation revised))))
A14236 | EASA.A.110 | 16 | 2020-09-07 | Airbus S.A.S. | A380-841 |  | 4 |  |  | 560000 | 391000 | Rolls-Royce Deutschland Ltd & Co KG | Trent 970-84 |  |  | 4 | Annex 16/I | 7/11-B | 14 | 94.3 | 103 | 8.7 | 95 | 106 | 11 | 98 | 105 | 7 | 287.3 | 314 | 26.7 | Valid for engines with 65283 (EEC software upgrade), with or without 69666 (ELE (elliptical leading edge) fan blades) or 71223 (increased design weight capability) | 2014-07-31 | 2022-05-24 | Engine manufacturer revised (17/06/2019: Engine designation harmonized (30/10/2018: ICAO Annex 16 Edition/Amendment and Chapter revised (10/12/2009: Note referring to Mod 57691 added (01/04/2008 Engine designation revised))))
A14237 | EASA.A.110 | 16 | 2020-09-07 | Airbus S.A.S. | A380-841 |  | 5 |  |  | 560000 | 386000 | Rolls-Royce Deutschland Ltd & Co KG | Trent 970-84 |  |  | 4 | Annex 16/I | 7/11-B | 14 | 94.3 | 103 | 8.7 | 95 | 106 | 11 | 97.9 | 105 | 7.1 | 287.2 | 314 | 26.8 | Valid for engines with 65283 (EEC software upgrade), with or without 69666 (ELE (elliptical leading edge) fan blades) or 71223 (increased design weight capability) | 2020-06-26 | 2022-05-24 | Engine manufacturer revised (17/06/2019: Engine designation harmonized (30/10/2018: ICAO Annex 16 Edition/Amendment and Chapter revised (10/12/2009: Note referring to Mod 57691 added )))
A6612 | EASA.A.110 | 16 | 2020-09-07 | Airbus S.A.S. | A380-841 |  | 0 |  |  | 560000 | 386000 | Rolls-Royce Deutschland Ltd & Co KG | Trent 970-84 |  |  | 4 | Annex 16/I | 7/11-B | 14 | 94.3 | 103 | 8.7 | 95 | 106 | 11 | 97.9 | 105 | 7.1 | 287.2 | 314 | 26.8 | Valid for engines with 65283 (EEC software upgrade), with or without 69666 (ELE (elliptical leading edge) fan blades) or 71223 (increased design weight capability) | 2019-05-17 | 2022-05-24 | Engine manufacturer revised (17/06/2019: Engine designation harmonized (30/10/2018: ICAO Annex 16 Edition/Amendment and Chapter revised (10/12/2009: Note referring to Mod 57691 added (01/04/2008 Engine designation revised))))
A15549 |  |  |  | Airbus S.A.S. | A380-841 |  |  |  |  | 548000 | 386000 | Rolls-Royce Deutschland Ltd & Co KG | Trent 970-84 |  |  | 4 | Annex 16/I | 7/11-B | 14 | 94.3 | 103 | 8.7 | 94.2 | 106 | 11.8 | 97.9 | 105 | 7.1 | 286.4 | 314 | 27.6 | Valid for engines with 65283 (EEC software upgrade), with or without 69666 (ELE (elliptical leading edge) fan blades) or 71223 (increased design weight capability) | 2015-03-05 | 2022-05-24 | Engine manufacturer revised (17/06/2019: Engine designation harmonized (30/10/2018: ICAO Annex 16 Edition/Amendment and Chapter revised (10/12/2009: Note referring to Mod 57691 added (01/04/2008 Engine designation revised))))
A72924 |  |  |  | Airbus S.A.S. | A380-841 |  |  |  |  | 530000 | 395000 | Rolls-Royce Deutschland Ltd & Co KG | Trent 970-84 |  |  | 4 | Annex 16/I | 7/11-B | 14 | 94.5 | 103 | 8.5 | 92.4 | 106 | 13.6 | 98 | 105 | 7 | 284.9 | 314 | 29.1 | Valid for engines with 65283 (EEC software upgrade), with or without 69666 (ELE (elliptical leading edge) fan blades) or 71223 (increased design weight capability) | 2012-12-20 | 2022-05-24 | Engine manufacturer revised (17/06/2019: Engine designation haronized (30/10/2018: ICAO Annex 16 Edition/Amendment and Chapter revised))
A72923 |  |  |  | Airbus S.A.S. | A380-841 |  |  |  |  | 530000 | 391000 | Rolls-Royce Deutschland Ltd & Co KG | Trent 970-84 |  |  | 4 | Annex 16/I | 7/11-B | 14 | 94.4 | 103 | 8.6 | 93.1 | 106 | 12.9 | 98 | 105 | 7 | 285.5 | 314 | 28.5 | Valid for engines with 65283 (EEC software upgrade), with or without 69666 (ELE (elliptical leading edge) fan blades) or 71223 (increased design weight capability) | 2012-12-20 | 2022-05-24 | Engine manufacturer revised (17/06/2019: Engine designation haronized (30/10/2018: ICAO Annex 16 Edition/Amendment and Chapter revised))
A6614 | EASA.A.110 | 16 | 2020-09-07 | Airbus S.A.S. | A380-841 |  | 3 |  |  | 510000 | 395000 | Rolls-Royce Deutschland Ltd & Co KG | Trent 970-84 |  |  | 4 | Annex 16/I | 7/11-B | 14 | 94.6 | 103 | 8.4 | 91.9 | 106 | 14.1 | 98.1 | 105 | 6.9 | 284.6 | 314 | 29.4 | Valid for engines with 65283 (EEC software upgrade), with or without 69666 (ELE (elliptical leading edge) fan blades) or 71223 (increased design weight capability) | 2018-01-19 | 2022-05-24 | Engine manufacturer revised (17/06/2019: Engine designation harmonized (30/10/2018: ICAO Annex 16 Edition/Amendment and Chapter revised (10/12/2009: Note referring to Mod 57691 added (01/04/2008 Engine designation revised))))
A6615 | EASA.A.110 | 16 | 2020-09-07 | Airbus S.A.S. | A380-841 |  | 1 |  |  | 510000 | 394000 | Rolls-Royce Deutschland Ltd & Co KG | Trent 970-84 |  |  | 4 | Annex 16/I | 7/11-B | 14 | 94.6 | 103 | 8.4 | 91.9 | 106 | 14.1 | 98 | 105 | 7 | 284.5 | 314 | 29.5 | Valid for engines with 65283 (EEC software upgrade), with or without 69666 (ELE (elliptical leading edge) fan blades) or 71223 (increased design weight capability) | 2015-03-05 | 2022-05-24 | Engine manufacturer revised (17/06/2019: Engine designation harmonized (30/10/2018: ICAO Annex 16 Edition/Amendment and Chapter revised (10/12/2009: Note referring to Mod 57691 added (01/04/2008 Engine designation revised))))
A69987 | EASA.A.110 | 16 | 2020-09-07 | Airbus S.A.S. | A380-841 |  | 9 |  |  | 510000 | 386000 | Rolls-Royce Deutschland Ltd & Co KG | Trent 970-84 |  |  | 4 | Annex 16/I | 7/11-B | 14 | 94.6 | 103 | 8.4 | 91.9 | 106 | 14.1 | 97.9 | 105 | 7.1 | 284.4 | 314 | 29.6 | Valid for engines with 65283 (EEC software upgrade), with or without 69666 (ELE (elliptical leading edge) fan blades) or 71223 (increased design weight capability) | 2007-10-23 | 2022-05-24 | Engine manufacturer revised (17/06/2019: Engine designation harmonized (30/10/2018: ICAO Annex 16 Edition/Amendment and Chapter revised (10/12/2009: Note referring to Mod 57691 added (01/04/2008 Engine designation revised))))
A73954 | EASA.A.110 | 16 | 2020-09-07 | Airbus S.A.S. | A380-841 |  | 13 |  |  | 492000 | 386000 | Rolls-Royce Deutschland Ltd & Co KG | Trent 970-84 |  |  | 4 | Annex 16/I | 7/11-B | 14 | 94.7 | 103 | 8.3 | 90.8 | 106 | 15.2 | 97.9 | 105 | 7.1 | 283.4 | 314 | 30.6 | Valid for engines with 65283 (EEC software upgrade), with or without 69666 (ELE (elliptical leading edge) fan blades) or 71223 (increased design weight capability) | 2010-05-05 | 2022-05-24 | Engine manufacturer revised (17/06/2019: Engine designation haronized (30/10/2018: ICAO Annex 16 Edition/Amendment and Chapter revised))
A15548 | EASA.A.110 | 16 | 2020-09-07 | Airbus S.A.S. | A380-841 |  | 7 |  |  | 490000 | 395000 | Rolls-Royce Deutschland Ltd & Co KG | Trent 970-84 |  |  | 4 | Annex 16/I | 7/11-B | 14 | 94.7 | 103 | 8.3 | 90.7 | 106 | 15.3 | 98.1 | 105 | 6.9 | 283.5 | 314 | 30.5 | Valid for engines with 65283 (EEC software upgrade), with or without 69666 (ELE (elliptical leading edge) fan blades) or 71223 (increased design weight capability) | 2007-10-23 | 2022-05-24 | Engine manufacturer revised (17/06/2019: Engine designation harmonized (30/10/2018: ICAO Annex 16 Edition/Amendment and Chapter revised (10/12/2009: Note referring to Mod 57691 added)))
A69988 | EASA.A.110 | 16 | 2020-09-07 | Airbus S.A.S. | A380-841 |  | 10 |  |  | 480000 | 386000 | Rolls-Royce Deutschland Ltd & Co KG | Trent 970-84 |  |  | 4 | Annex 16/I | 7/11-B | 14 | 94.8 | 103 | 8.2 | 90.1 | 106 | 15.9 | 97.9 | 105 | 7.1 | 282.8 | 314 | 31.2 | Valid for engines with 65283 (EEC software upgrade), with or without 69666 (ELE (elliptical leading edge) fan blades) or 71223 (increased design weight capability) | 2010-05-05 | 2022-05-24 | Engine manufacturer revised (17/06/2019: Engine designation harmonized (30/10/2018: ICAO Annex 16 Edition/Amendment and Chapter revised (10/12/2009: Note referring to Mod 57691 added (01/04/2008 Engine designation revised))))
A73955 |  |  |  | Airbus S.A.S. | A380-841 |  |  |  |  | 410000 | 386000 | Rolls-Royce Deutschland Ltd & Co KG | Trent 970-84 |  |  | 4 | Annex 16/I | 7/11-B | 14 | 95.2 | 103 | 7.8 | 86.3 | 106 | 19.7 | 97.9 | 105 | 7.1 | 279.4 | 314 | 34.6 | Valid for engines with 65283 (EEC software upgrade), with or without 69666 (ELE (elliptical leading edge) fan blades) or 71223 (increased design weight capability) | 2010-12-12 | 2022-05-24 | Engine manufacturer revised (17/06/2019: Engine designation haronized (30/10/2018: ICAO Annex 16 Edition/Amendment and Chapter revised))
A71739 | EASA.A.110 | 16 | 2020-09-07 | Airbus S.A.S. | A380-842 |  | 11 |  |  | 575000 | 395000 | Rolls-Royce Deutschland Ltd & Co KG | Trent 972E-84 |  |  | 4 | Annex 16/I | 7/11-B | 14 | 94.5 | 103 | 8.5 | 95.5 | 106 | 10.5 | 98.1 | 105 | 6.9 | 288.1 | 314 | 25.9 | Valid for engines with 65283 (EEC software upgrade), with or without 69666 (ELE (elliptical leading edge) fan blades) or 71223 (increased design weight capability) | 2010-12-12 | 2022-05-24 | Engine manufacturer revised (17/06/2019: Engine designation harmonized (30/10/2018: ICAO Annex 16 Edition/Amendment and Chapter revised (01/12/2015: WV 005 added)))
A71740 | EASA.A.110 | 16 | 2020-09-07 | Airbus S.A.S. | A380-842 |  | 8 |  |  | 575000 | 394000 | Rolls-Royce Deutschland Ltd & Co KG | Trent 972E-84 |  |  | 4 | Annex 16/I | 7/11-B | 14 | 94.5 | 103 | 8.5 | 95.5 | 106 | 10.5 | 98 | 105 | 7 | 288 | 314 | 26 | Valid for engines with 65283 (EEC software upgrade), with or without 69666 (ELE (elliptical leading edge) fan blades) or 71223 (increased design weight capability) | 2018-01-19 | 2022-05-24 | Engine manufacturer revised (17/06/2019: Engine designation harmonized (30/10/2018: ICAO Annex 16 Edition/Amendment and Chapter revised))
A71741 | EASA.A.110 | 16 | 2020-09-07 | Airbus S.A.S. | A380-842 |  | 6 |  |  | 573000 | 393000 | Rolls-Royce Deutschland Ltd & Co KG | Trent 972E-84 |  |  | 4 | Annex 16/I | 7/11-B | 14 | 94.5 | 103 | 8.5 | 95.4 | 106 | 10.6 | 98 | 105 | 7 | 287.9 | 314 | 26.1 | Valid for engines with 65283 (EEC software upgrade), with or without 69666 (ELE (elliptical leading edge) fan blades) or 71223 (increased design weight capability) | 2018-01-19 | 2022-05-24 | Engine manufacturer revised (17/06/2019: Engine designation harmonized (30/10/2018: ICAO Annex 16 Edition/Amendment and Chapter revised))
A72928 | EASA.A.110 | 16 | 2020-09-07 | Airbus S.A.S. | A380-842 |  | 14 |  |  | 572000 | 391000 | Rolls-Royce Deutschland Ltd & Co KG | Trent 972E-84 |  |  | 4 | Annex 16/I | 7/11-B | 14 | 94.5 | 103 | 8.5 | 95.3 | 106 | 10.7 | 98 | 105 | 7 | 287.8 | 314 | 26.2 | Valid for engines with 65283 (EEC software upgrade), with or without 69666 (ELE (elliptical leading edge) fan blades) or 71223 (increased design weight capability) | 2007-10-23 | 2022-05-24 | Engine manufacturer revised (17/06/2019: Engine designation harmonized (30/10/2018: ICAO Annex 16 Edition/Amendment and Chapter revised))
A71742 | EASA.A.110 | 16 | 2020-09-07 | Airbus S.A.S. | A380-842 |  | 12 |  |  | 569000 | 395000 | Rolls-Royce Deutschland Ltd & Co KG | Trent 972E-84 |  |  | 4 | Annex 16/I | 7/11-B | 14 | 94.5 | 103 | 8.5 | 95.1 | 106 | 10.9 | 98.1 | 105 | 6.9 | 287.7 | 314 | 26.3 | Valid for engines with 65283 (EEC software upgrade), with or without 69666 (ELE (elliptical leading edge) fan blades) or 71223 (increased design weight capability) | 2007-10-23 | 2022-05-24 | Engine manufacturer revised (17/06/2019: Engine designation harmonized (30/10/2018: ICAO Annex 16 Edition/Amendment and Chapter revised))
A71743 | EASA.A.110 | 16 | 2020-09-07 | Airbus S.A.S. | A380-842 |  | 2 |  |  | 569000 | 391000 | Rolls-Royce Deutschland Ltd & Co KG | Trent 972E-84 |  |  | 4 | Annex 16/I | 7/11-B | 14 | 94.5 | 103 | 8.5 | 95.1 | 106 | 10.9 | 98 | 105 | 7 | 287.6 | 314 | 26.4 | Valid for engines with 65283 (EEC software upgrade), with or without 69666 (ELE (elliptical leading edge) fan blades) or 71223 (increased design weight capability) | 2014-04-30 | 2022-05-24 | Engine manufacturer revised (17/06/2019: Engine designation harmonized (30/10/2018: ICAO Annex 16 Edition/Amendment and Chapter revised))
A71744 | EASA.A.110 | 16 | 2020-09-07 | Airbus S.A.S. | A380-842 |  | 4 |  |  | 560000 | 391000 | Rolls-Royce Deutschland Ltd & Co KG | Trent 972E-84 |  |  | 4 | Annex 16/I | 7/11-B | 14 | 94.6 | 103 | 8.4 | 94.5 | 106 | 11.5 | 98 | 105 | 7 | 287.1 | 314 | 26.9 | Valid for engines with 65283 (EEC software upgrade), with or without 69666 (ELE (elliptical leading edge) fan blades) or 71223 (increased design weight capability) | 2018-11-06 | 2022-05-24 | Engine manufacturer revised (17/06/2019: Engine designation harmonized (30/10/2018: ICAO Annex 16 Edition/Amendment and Chapter revised))
A71745 | EASA.A.110 | 16 | 2020-09-07 | Airbus S.A.S. | A380-842 |  | 0 |  |  | 560000 | 386000 | Rolls-Royce Deutschland Ltd & Co KG | Trent 972E-84 |  |  | 4 | Annex 16/I | 7/11-B | 14 | 94.6 | 103 | 8.4 | 94.5 | 106 | 11.5 | 97.9 | 105 | 7.1 | 287 | 314 | 27 | Valid for engines with 65283 (EEC software upgrade), with or without 69666 (ELE (elliptical leading edge) fan blades) or 71223 (increased design weight capability) | 2010-12-12 | 2022-05-24 | Engine manufacturer revised (17/06/2019: Engine designation harmonized (30/10/2018: ICAO Annex 16 Edition/Amendment and Chapter revised))
A71746 | EASA.A.110 | 16 | 2020-09-07 | Airbus S.A.S. | A380-842 |  | 5 |  |  | 560000 | 386000 | Rolls-Royce Deutschland Ltd & Co KG | Trent 972E-84 |  |  | 4 | Annex 16/I | 7/11-B | 14 | 94.6 | 103 | 8.4 | 94.5 | 106 | 11.5 | 97.9 | 105 | 7.1 | 287 | 314 | 27 | Valid for engines with 65283 (EEC software upgrade), with or without 69666 (ELE (elliptical leading edge) fan blades) or 71223 (increased design weight capability) | 2014-04-30 | 2022-05-24 | Engine manufacturer revised (17/06/2019: Engine designation harmonized (30/10/2018: ICAO Annex 16 Edition/Amendment and Chapter revised))
A71747 |  |  |  | Airbus S.A.S. | A380-842 |  |  |  |  | 548000 | 386000 | Rolls-Royce Deutschland Ltd & Co KG | Trent 972E-84 |  |  | 4 | Annex 16/I | 7/11-B | 14 | 94.7 | 103 | 8.3 | 93.8 | 106 | 12.2 | 97.9 | 105 | 7.1 | 286.4 | 314 | 27.6 | Valid for engines with 65283 (EEC software upgrade), with or without 69666 (ELE (elliptical leading edge) fan blades) or 71223 (increased design weight capability) | 2016-10-26 | 2022-05-24 | Engine manufacturer revised (17/06/2019: Engine designation harmonized (30/10/2018: ICAO Annex 16 Edition/Amendment and Chapter revised))
A72929 |  |  |  | Airbus S.A.S. | A380-842 |  |  |  |  | 530000 | 391000 | Rolls-Royce Deutschland Ltd & Co KG | Trent 972E-84 |  |  | 4 | Annex 16/I | 7/11-B | 14 | 94.8 | 103 | 8.2 | 92.7 | 106 | 13.3 | 98 | 105 | 7 | 285.5 | 314 | 28.5 | Valid for engines with 65283 (EEC software upgrade), with or without 69666 (ELE (elliptical leading edge) fan blades) or 71223 (increased design weight capability) | 2016-10-26 | 2022-05-24 | Engine manufacturer revised (17/06/2019: Engine designation harmonized (30/10/2018: ICAO Annex 16 Edition/Amendment and Chapter revised))
A72930 |  |  |  | Airbus S.A.S. | A380-842 |  |  |  |  | 518000 | 395000 | Rolls-Royce Deutschland Ltd & Co KG | Trent 972E-84 |  |  | 4 | Annex 16/I | 7/11-B | 14 | 94.9 | 103 | 8.1 | 92 | 106 | 14 | 98.1 | 105 | 6.9 | 285 | 314 | 29 | Valid for engines with 65283 (EEC software upgrade), with or without 69666 (ELE (elliptical leading edge) fan blades) or 71223 (increased design weight capability) | 2016-10-26 | 2022-05-24 | Engine manufacturer revised (17/06/2019: Engine designation harmonized (30/10/2018: ICAO Annex 16 Edition/Amendment and Chapter revised))
A71748 | EASA.A.110 | 16 | 2020-09-07 | Airbus S.A.S. | A380-842 |  | 3 |  |  | 510000 | 395000 | Rolls-Royce Deutschland Ltd & Co KG | Trent 972E-84 |  |  | 4 | Annex 16/I | 7/11-B | 14 | 94.9 | 103 | 8.1 | 91.5 | 106 | 14.5 | 98.1 | 105 | 6.9 | 284.5 | 314 | 29.5 | Valid for engines with 65283 (EEC software upgrade), with or without 69666 (ELE (elliptical leading edge) fan blades) or 71223 (increased design weight capability) | 2018-01-19 | 2022-05-24 | Engine manufacturer revised (17/06/2019: Engine designation harmonized (30/10/2018: ICAO Annex 16 Edition/Amendment and Chapter revised))
A71749 | EASA.A.110 | 16 | 2020-09-07 | Airbus S.A.S. | A380-842 |  | 1 |  |  | 510000 | 394000 | Rolls-Royce Deutschland Ltd & Co KG | Trent 972E-84 |  |  | 4 | Annex 16/I | 7/11-B | 14 | 94.9 | 103 | 8.1 | 91.5 | 106 | 14.5 | 98 | 105 | 7 | 284.4 | 314 | 29.6 | Valid for engines with 65283 (EEC software upgrade), with or without 69666 (ELE (elliptical leading edge) fan blades) or 71223 (increased design weight capability) | 2016-10-26 | 2022-05-24 | Engine manufacturer revised (17/06/2019: Engine designation harmonized (30/10/2018: ICAO Annex 16 Edition/Amendment and Chapter revised))
A71750 | EASA.A.110 | 16 | 2020-09-07 | Airbus S.A.S. | A380-842 |  | 9 |  |  | 510000 | 386000 | Rolls-Royce Deutschland Ltd & Co KG | Trent 972E-84 |  |  | 4 | Annex 16/I | 7/11-B | 14 | 94.9 | 103 | 8.1 | 91.5 | 106 | 14.5 | 97.9 | 105 | 7.1 | 284.3 | 314 | 29.7 | Valid for engines with 65283 (EEC software upgrade), with or without 69666 (ELE (elliptical leading edge) fan blades) or 71223 (increased design weight capability) | 2016-10-26 | 2022-05-24 | Engine manufacturer revised (17/06/2019: Engine designation harmonized (30/10/2018: ICAO Annex 16 Edition/Amendment and Chapter revised (19/12/2012: Replaces record A10955 (12/12/2010: Certification basis revised))))
A73999 | EASA.A.110 | 16 | 2020-09-07 | Airbus S.A.S. | A380-842 |  | 13 |  |  | 492000 | 386000 | Rolls-Royce Deutschland Ltd & Co KG | Trent 972E-84 |  |  | 4 | Annex 16/I | 7/11-B | 14 | 95 | 103 | 8 | 90.4 | 106 | 15.6 | 97.9 | 105 | 7.1 | 283.3 | 314 | 30.7 | Valid for engines with 65283 (EEC software upgrade), with or without 69666 (ELE (elliptical leading edge) fan blades) or 71223 (increased design weight capability) | 2016-10-26 | 2022-05-24 | Engine manufacturer revised (17/06/2019: Engine designation haronized)
A71751 | EASA.A.110 | 16 | 2020-09-07 | Airbus S.A.S. | A380-842 |  | 7 |  |  | 490000 | 395000 | Rolls-Royce Deutschland Ltd & Co KG | Trent 972E-84 |  |  | 4 | Annex 16/I | 7/11-B | 14 | 95 | 103 | 8 | 90.3 | 106 | 15.7 | 98.1 | 105 | 6.9 | 283.4 | 314 | 30.6 | Valid for engines with 65283 (EEC software upgrade), with or without 69666 (ELE (elliptical leading edge) fan blades) or 71223 (increased design weight capability) | 2016-10-26 | 2022-05-24 | Engine manufacturer revised (17/06/2019: Engine designation harmonized (30/10/2018: ICAO Annex 16 Edition/Amendment and Chapter revised (19/12/2012: Replaces record A14238 (12/12/2010: Certification basis revised))))
A71752 | EASA.A.110 | 16 | 2020-09-07 | Airbus S.A.S. | A380-842 |  | 10 |  |  | 480000 | 386000 | Rolls-Royce Deutschland Ltd & Co KG | Trent 972E-84 |  |  | 4 | Annex 16/I | 7/11-B | 14 | 95.1 | 103 | 7.9 | 89.8 | 106 | 16.2 | 97.9 | 105 | 7.1 | 282.8 | 314 | 31.2 | Valid for engines with 65283 (EEC software upgrade), with or without 69666 (ELE (elliptical leading edge) fan blades) or 71223 (increased design weight capability) | 2016-10-26 | 2022-05-24 | Engine manufacturer revised (17/06/2019: Engine designation harmonized (30/10/2018: ICAO Annex 16 Edition/Amendment and Chapter revised (19/12/2012: Replaces record A10956 (12/12/2010: Certification basis revised))))
A70651 | EASA.A.110 | 16 | 2020-09-07 | Airbus S.A.S. | A380-842 |  | 11 |  |  | 575000 | 395000 | Rolls-Royce Deutschland Ltd & Co KG | Trent 972-84 |  |  | 4 | Annex 16/I | 7/11-B | 14 | 94.5 | 103 | 8.5 | 95.5 | 106 | 10.5 | 98.1 | 105 | 6.9 | 288.1 | 314 | 25.9 | Valid for engines with 65283 (EEC software upgrade), with or without 69666 (ELE (elliptical leading edge) fan blades) or 71223 (increased design weight capability) | 2018-01-19 | 2022-05-24 | Engine manufacturer revised (17/06/2019: Engine designation harmonized (30/10/2018: ICAO Annex 16 Edition/Amendment and Chapter revised (12/07/2017: Flyover noise level revised)))
A69010 | EASA.A.110 | 16 | 2020-09-07 | Airbus S.A.S. | A380-842 |  | 8 |  |  | 575000 | 394000 | Rolls-Royce Deutschland Ltd & Co KG | Trent 972-84 |  |  | 4 | Annex 16/I | 7/11-B | 14 | 94.5 | 103 | 8.5 | 95.5 | 106 | 10.5 | 98 | 105 | 7 | 288 | 314 | 26 | Valid for engines with 65283 (EEC software upgrade), with or without 69666 (ELE (elliptical leading edge) fan blades) or 71223 (increased design weight capability) | 2018-01-19 | 2022-05-24 | Engine manufacturer revised (17/06/2019: Engine designation harmonized (30/10/2018: ICAO Annex 16 Edition/Amendment and Chapter revised (12/07/2017: Flyover noise level revised)))
A69012 | EASA.A.110 | 16 | 2020-09-07 | Airbus S.A.S. | A380-842 |  | 6 |  |  | 573000 | 393000 | Rolls-Royce Deutschland Ltd & Co KG | Trent 972-84 |  |  | 4 | Annex 16/I | 7/11-B | 14 | 94.5 | 103 | 8.5 | 95.4 | 106 | 10.6 | 98 | 105 | 7 | 287.9 | 314 | 26.1 | Valid for engines with 65283 (EEC software upgrade), with or without 69666 (ELE (elliptical leading edge) fan blades) or 71223 (increased design weight capability) | 2007-10-23 | 2022-05-24 | Engine manufacturer revised (17/06/2019: Engine designation harmonized (30/10/2018: ICAO Annex 16 Edition/Amendment and Chapter revised (12/07/2017: Lateral and Flyover noise level revised)))
A72925 | EASA.A.110 | 16 | 2020-09-07 | Airbus S.A.S. | A380-842 |  | 14 |  |  | 572000 | 391000 | Rolls-Royce Deutschland Ltd & Co KG | Trent 972-84 |  |  | 4 | Annex 16/I | 7/11-B | 14 | 94.5 | 103 | 8.5 | 95.3 | 106 | 10.7 | 98 | 105 | 7 | 287.8 | 314 | 26.2 | Valid for engines with 65283 (EEC software upgrade), with or without 69666 (ELE (elliptical leading edge) fan blades) or 71223 (increased design weight capability) | 2007-10-23 | 2022-05-24 | Engine manufacturer revised (17/06/2019: Engine designation haronized (30/10/2018: ICAO Annex 16 Edition/Amendment and Chapter revised))
A70650 | EASA.A.110 | 16 | 2020-09-07 | Airbus S.A.S. | A380-842 |  | 12 |  |  | 569000 | 395000 | Rolls-Royce Deutschland Ltd & Co KG | Trent 972-84 |  |  | 4 | Annex 16/I | 7/11-B | 14 | 94.5 | 103 | 8.5 | 95.1 | 106 | 10.9 | 98.1 | 105 | 6.9 | 287.7 | 314 | 26.3 | Valid for engines with 65283 (EEC software upgrade), with or without 69666 (ELE (elliptical leading edge) fan blades) or 71223 (increased design weight capability) | 2014-04-30 | 2022-05-24 | Engine manufacturer revised (17/06/2019: Engine designation haronized (30/10/2018: ICAO Annex 16 Edition/Amendment and Chapter revised))
A6616 | EASA.A.110 | 16 | 2020-09-07 | Airbus S.A.S. | A380-842 |  | 2 |  |  | 569000 | 391000 | Rolls-Royce Deutschland Ltd & Co KG | Trent 972-84 |  |  | 4 | Annex 16/I | 7/11-B | 14 | 94.5 | 103 | 8.5 | 95.1 | 106 | 10.9 | 98 | 105 | 7 | 287.6 | 314 | 26.4 | Valid for engines with 65283 (EEC software upgrade), with or without 69666 (ELE (elliptical leading edge) fan blades) or 71223 (increased design weight capability) | 2018-10-24 | 2022-05-24 | Engine manufacturer revised (17/06/2019: Engine designation haronized (30/10/2018: ICAO Annex 16 Edition/Amendment and Chapter revised))
A14240 | EASA.A.110 | 16 | 2020-09-07 | Airbus S.A.S. | A380-842 |  | 4 |  |  | 560000 | 391000 | Rolls-Royce Deutschland Ltd & Co KG | Trent 972-84 |  |  | 4 | Annex 16/I | 7/11-B | 14 | 94.6 | 103 | 8.4 | 94.5 | 106 | 11.5 | 98 | 105 | 7 | 287.1 | 314 | 26.9 | Valid for engines with 65283 (EEC software upgrade), with or without 69666 (ELE (elliptical leading edge) fan blades) or 71223 (increased design weight capability) | 2010-12-12 | 2022-05-24 | Engine manufacturer revised (17/06/2019: Engine designation haronized (30/10/2018: ICAO Annex 16 Edition/Amendment and Chapter revised))
A14241 | EASA.A.110 | 16 | 2020-09-07 | Airbus S.A.S. | A380-842 |  | 5 |  |  | 560000 | 386000 | Rolls-Royce Deutschland Ltd & Co KG | Trent 972-84 |  |  | 4 | Annex 16/I | 7/11-B | 14 | 94.6 | 103 | 8.4 | 94.5 | 106 | 11.5 | 97.9 | 105 | 7.1 | 287 | 314 | 27 | Valid for engines with 65283 (EEC software upgrade), with or without 69666 (ELE (elliptical leading edge) fan blades) or 71223 (increased design weight capability) | 2018-10-24 | 2022-05-24 | Engine manufacturer revised (17/06/2019: Engine designation haronized (30/10/2018: ICAO Annex 16 Edition/Amendment and Chapter revised))
A6617 | EASA.A.110 | 16 | 2020-09-07 | Airbus S.A.S. | A380-842 |  | 0 |  |  | 560000 | 386000 | Rolls-Royce Deutschland Ltd & Co KG | Trent 972-84 |  |  | 4 | Annex 16/I | 7/11-B | 14 | 94.6 | 103 | 8.4 | 94.5 | 106 | 11.5 | 97.9 | 105 | 7.1 | 287 | 314 | 27 | Valid for engines with 65283 (EEC software upgrade), with or without 69666 (ELE (elliptical leading edge) fan blades) or 71223 (increased design weight capability) | 2014-04-30 | 2022-05-24 | Engine manufacturer revised (17/06/2019: Engine designation haronized (30/10/2018: ICAO Annex 16 Edition/Amendment and Chapter revised))
A15552 |  |  |  | Airbus S.A.S. | A380-842 |  |  |  |  | 548000 | 386000 | Rolls-Royce Deutschland Ltd & Co KG | Trent 972-84 |  |  | 4 | Annex 16/I | 7/11-B | 14 | 94.7 | 103 | 8.3 | 93.8 | 106 | 12.2 | 97.9 | 105 | 7.1 | 286.4 | 314 | 27.6 | Valid for engines with 65283 (EEC software upgrade), with or without 69666 (ELE (elliptical leading edge) fan blades) or 71223 (increased design weight capability) | 2015-03-05 | 2022-05-24 | Engine manufacturer revised (17/06/2019: Engine designation haronized (30/10/2018: ICAO Annex 16 Edition/Amendment and Chapter revised))
A72926 |  |  |  | Airbus S.A.S. | A380-842 |  |  |  |  | 530000 | 391000 | Rolls-Royce Deutschland Ltd & Co KG | Trent 972-84 |  |  | 4 | Annex 16/I | 7/11-B | 14 | 94.8 | 103 | 8.2 | 92.7 | 106 | 13.3 | 98 | 105 | 7 | 285.5 | 314 | 28.5 | Valid for engines with 65283 (EEC software upgrade), with or without 69666 (ELE (elliptical leading edge) fan blades) or 71223 (increased design weight capability) | 2012-12-20 | 2022-05-24 | Engine manufacturer revised (17/06/2019: Engine designation haronized (30/10/2018: ICAO Annex 16 Edition/Amendment and Chapter revised))
A72927 |  |  |  | Airbus S.A.S. | A380-842 |  |  |  |  | 518000 | 395000 | Rolls-Royce Deutschland Ltd & Co KG | Trent 972-84 |  |  | 4 | Annex 16/I | 7/11-B | 14 | 94.9 | 103 | 8.1 | 92 | 106 | 14 | 98.1 | 105 | 6.9 | 285 | 314 | 29 | Valid for engines with 65283 (EEC software upgrade), with or without 69666 (ELE (elliptical leading edge) fan blades) or 71223 (increased design weight capability) | 2012-12-20 | 2022-05-24 | Engine manufacturer revised (17/06/2019: Engine designation haronized (30/10/2018: ICAO Annex 16 Edition/Amendment and Chapter revised))
A6619 | EASA.A.110 | 16 | 2020-09-07 | Airbus S.A.S. | A380-842 |  | 3 |  |  | 510000 | 395000 | Rolls-Royce Deutschland Ltd & Co KG | Trent 972-84 |  |  | 4 | Annex 16/I | 7/11-B | 14 | 94.9 | 103 | 8.1 | 91.5 | 106 | 14.5 | 98.1 | 105 | 6.9 | 284.5 | 314 | 29.5 | Valid for engines with 65283 (EEC software upgrade), with or without 69666 (ELE (elliptical leading edge) fan blades) or 71223 (increased design weight capability) | 2018-01-19 | 2022-05-24 | Engine manufacturer revised (17/06/2019: Engine designation haronized (30/10/2018: ICAO Annex 16 Edition/Amendment and Chapter revised))
A6620 | EASA.A.110 | 16 | 2020-09-07 | Airbus S.A.S. | A380-842 |  | 1 |  |  | 510000 | 394000 | Rolls-Royce Deutschland Ltd & Co KG | Trent 972-84 |  |  | 4 | Annex 16/I | 7/11-B | 14 | 94.9 | 103 | 8.1 | 91.5 | 106 | 14.5 | 98 | 105 | 7 | 284.4 | 314 | 29.6 | Valid for engines with 65283 (EEC software upgrade), with or without 69666 (ELE (elliptical leading edge) fan blades) or 71223 (increased design weight capability) | 2015-03-05 | 2022-05-24 | Engine manufacturer revised (17/06/2019: Engine designation haronized (30/10/2018: ICAO Annex 16 Edition/Amendment and Chapter revised))
A69989 | EASA.A.110 | 16 | 2020-09-07 | Airbus S.A.S. | A380-842 |  | 9 |  |  | 510000 | 386000 | Rolls-Royce Deutschland Ltd & Co KG | Trent 972-84 |  |  | 4 | Annex 16/I | 7/11-B | 14 | 94.9 | 103 | 8.1 | 91.5 | 106 | 14.5 | 97.9 | 105 | 7.1 | 284.3 | 314 | 29.7 | Valid for engines with 65283 (EEC software upgrade), with or without 69666 (ELE (elliptical leading edge) fan blades) or 71223 (increased design weight capability) | 2007-10-23 | 2022-05-24 | Engine manufacturer revised (17/06/2019: Engine designation haronized (30/10/2018: ICAO Annex 16 Edition/Amendment and Chapter revised))
A73998 | EASA.A.110 | 16 | 2020-09-07 | Airbus S.A.S. | A380-842 |  | 13 |  |  | 492000 | 386000 | Rolls-Royce Deutschland Ltd & Co KG | Trent 972-84 |  |  | 4 | Annex 16/I | 7/11-B | 14 | 95 | 103 | 8 | 90.4 | 106 | 15.6 | 97.9 | 105 | 7.1 | 283.3 | 314 | 30.7 | Valid for engines with 65283 (EEC software upgrade), with or without 69666 (ELE (elliptical leading edge) fan blades) or 71223 (increased design weight capability) | 2010-05-05 | 2022-05-24 | Engine manufacturer revised (17/06/2019: Engine designation haronized)
A15553 | EASA.A.110 | 16 | 2020-09-07 | Airbus S.A.S. | A380-842 |  | 7 |  |  | 490000 | 395000 | Rolls-Royce Deutschland Ltd & Co KG | Trent 972-84 |  |  | 4 | Annex 16/I | 7/11-B | 14 | 95 | 103 | 8 | 90.3 | 106 | 15.7 | 98.1 | 105 | 6.9 | 283.4 | 314 | 30.6 | Valid for engines with 65283 (EEC software upgrade), with or without 69666 (ELE (elliptical leading edge) fan blades) or 71223 (increased design weight capability) | 2007-10-23 | 2022-05-24 | Engine manufacturer revised (17/06/2019: Engine designation haronized (30/10/2018: ICAO Annex 16 Edition/Amendment and Chapter revised))
A69990 | EASA.A.110 | 16 | 2020-09-07 | Airbus S.A.S. | A380-842 |  | 10 |  |  | 480000 | 386000 | Rolls-Royce Deutschland Ltd & Co KG | Trent 972-84 |  |  | 4 | Annex 16/I | 7/11-B | 14 | 95.1 | 103 | 7.9 | 89.8 | 106 | 16.2 | 97.9 | 105 | 7.1 | 282.8 | 314 | 31.2 | Valid for engines with 65283 (EEC software upgrade), with or without 69666 (ELE (elliptical leading edge) fan blades) or 71223 (increased design weight capability) | 2010-05-05 | 2022-05-24 | Engine manufacturer revised (17/06/2019: Engine designation haronized (30/10/2018: ICAO Annex 16 Edition/Amendment and Chapter revised))
A70653 | EASA.A.110 | 16 | 2020-09-07 | Airbus S.A.S. | A380-861 |  | 11 |  |  | 575000 | 395000 | Engine Alliance | GP7270 |  |  | 4 | Annex 16/I | 7/11-B | 14 | 94.4 | 103 | 8.6 | 95.9 | 106 | 10.1 | 97.3 | 105 | 7.7 | 287.6 | 314 | 26.4 | Valid for engines with or without redesigned fan blades (Mod 71649) and with or without increased thrust rating in hot conditions (Mod 62947). | 2016-10-26 | 2019-06-17 | Engine designation harmonized (30/10/2018: ICAO Annex 16 Edition/Amendment and Chapter revised (19/12/2012: Replaces record A14239 (12/12/2010: Certification basis revised)))
A69006 | EASA.A.110 | 16 | 2020-09-07 | Airbus S.A.S. | A380-861 |  | 8 |  |  | 575000 | 394000 | Engine Alliance | GP7270 |  |  | 4 | Annex 16/I | 7/11-B | 14 | 94.4 | 103 | 8.6 | 95.9 | 106 | 10.1 | 97.3 | 105 | 7.7 | 287.6 | 314 | 26.4 | Valid for engines with or without redesigned fan blades (Mod 71649) and with or without increased thrust rating in hot conditions (Mod 62947). | 2018-01-19 | 2019-06-17 | Engine designation harmonized (30/10/2018: ICAO Annex 16 Edition/Amendment and Chapter revised (19/12/2012: Replaces record A15550))
A69007 | EASA.A.110 | 16 | 2020-09-07 | Airbus S.A.S. | A380-861 |  | 6 |  |  | 573000 | 393000 | Engine Alliance | GP7270 |  |  | 4 | Annex 16/I | 7/11-B | 14 | 94.4 | 103 | 8.6 | 95.7 | 106 | 10.3 | 97.3 | 105 | 7.7 | 287.4 | 314 | 26.6 | Valid for engines with or without redesigned fan blades (Mod 71649) and with or without increased thrust rating in hot conditions (Mod 62947). | 2018-01-19 | 2019-06-17 | Engine designation harmonized (30/10/2018: ICAO Annex 16 Edition/Amendment and Chapter revised (19/12/2012: Replaces record A10957 (12/12/2010: Certification basis revised)))
A72931 | EASA.A.110 | 16 | 2020-09-07 | Airbus S.A.S. | A380-861 |  | 14 |  |  | 572000 | 391000 | Engine Alliance | GP7270 |  |  | 4 | Annex 16/I | 7/11-B | 14 | 94.4 | 103 | 8.6 | 95.7 | 106 | 10.3 | 97.2 | 105 | 7.8 | 287.3 | 314 | 26.7 | Valid for engines with or without redesigned fan blades (Mod 71649) and with or without increased thrust rating in hot conditions (Mod 62947). | 2016-10-26 | 2019-06-17 | Engine designation harmonized (14/11/2018: Changed WV into 014 (30/10/2018: ICAO Annex 16 Edition/Amendment and Chapter revised))
A70652 | EASA.A.110 | 16 | 2020-09-07 | Airbus S.A.S. | A380-861 |  | 12 |  |  | 569000 | 395000 | Engine Alliance | GP7270 |  |  | 4 | Annex 16/I | 7/11-B | 14 | 94.4 | 103 | 8.6 | 95.4 | 106 | 10.6 | 97.3 | 105 | 7.7 | 287.1 | 314 | 26.9 | Valid for engines with or without redesigned fan blades (Mod 71649) and with or without increased thrust rating in hot conditions (Mod 62947). | 2016-10-26 | 2019-06-17 | Engine designation harmonized (30/10/2018: ICAO Annex 16 Edition/Amendment and Chapter revised (19/12/2012: Approach noise level revised, replaces record A10958 (12/12/2010: Certification basis revised)))
A6642 | EASA.A.110 | 16 | 2020-09-07 | Airbus S.A.S. | A380-861 |  | 2 |  |  | 569000 | 391000 | Engine Alliance | GP7270 |  |  | 4 | Annex 16/I | 7/11-B | 14 | 94.4 | 103 | 8.6 | 95.4 | 106 | 10.6 | 97.2 | 105 | 7.8 | 287 | 314 | 27 | Valid for engines with or without redesigned fan blades (Mod 71649) and with or without increased thrust rating in hot conditions (Mod 62947). | 2016-10-26 | 2019-06-17 | Engine designation haronized (30/10/2018: ICAO Annex 16 Edition/Amendment and Chapter revised)
A14246 | EASA.A.110 | 16 | 2020-09-07 | Airbus S.A.S. | A380-861 |  | 4 |  |  | 560000 | 391000 | Engine Alliance | GP7270 |  |  | 4 | Annex 16/I | 7/11-B | 14 | 94.5 | 103 | 8.5 | 94.8 | 106 | 11.2 | 97.2 | 105 | 7.8 | 286.5 | 314 | 27.5 | Valid for engines with or without redesigned fan blades (Mod 71649) and with or without increased thrust rating in hot conditions (Mod 62947). | 2018-11-06 | 2019-06-17 | Engine designation harmonized (30/10/2018: ICAO Annex 16 Edition/Amendment and Chapter revised (19/12/2012: Replaces record A15551))
A14247 | EASA.A.110 | 16 | 2020-09-07 | Airbus S.A.S. | A380-861 |  | 5 |  |  | 560000 | 386000 | Engine Alliance | GP7270 |  |  | 4 | Annex 16/I | 7/11-B | 14 | 94.5 | 103 | 8.5 | 94.8 | 106 | 11.2 | 97.1 | 105 | 7.9 | 286.4 | 314 | 27.6 | Valid for engines with or without redesigned fan blades (Mod 71649) and with or without increased thrust rating in hot conditions (Mod 62947). | 2016-10-26 | 2019-06-17 | Engine designation haronized (30/10/2018: ICAO Annex 16 Edition/Amendment and Chapter revised)
A6643 | EASA.A.110 | 16 | 2020-09-07 | Airbus S.A.S. | A380-861 |  | 0 |  |  | 560000 | 386000 | Engine Alliance | GP7270 |  |  | 4 | Annex 16/I | 7/11-B | 14 | 94.5 | 103 | 8.5 | 94.8 | 106 | 11.2 | 97.1 | 105 | 7.9 | 286.4 | 314 | 27.6 | Valid for engines with or without redesigned fan blades (Mod 71649) and with or without increased thrust rating in hot conditions (Mod 62947). | 2016-10-26 | 2019-06-17 | Engine designation haronized (30/10/2018: ICAO Annex 16 Edition/Amendment and Chapter revised)
A17333 |  |  |  | Airbus S.A.S. | A380-861 |  |  |  |  | 550000 | 386000 | Engine Alliance | GP7270 |  |  | 4 | Annex 16/I | 7/11-B | 14 | 94.5 | 103 | 8.5 | 94.2 | 106 | 11.8 | 97.1 | 105 | 7.9 | 285.8 | 314 | 28.2 | Valid for engines with or without redesigned fan blades (Mod 71649) and with or without increased thrust rating in hot conditions (Mod 62947). | 2015-03-05 | 2019-06-17 | Engine designation haronized (30/10/2018: ICAO Annex 16 Edition/Amendment and Chapter revised)
A15558 |  |  |  | Airbus S.A.S. | A380-861 |  |  |  |  | 548000 | 386000 | Engine Alliance | GP7270 |  |  | 4 | Annex 16/I | 7/11-B | 14 | 94.5 | 103 | 8.5 | 94 | 106 | 12 | 97.1 | 105 | 7.9 | 285.6 | 314 | 28.4 | Valid for engines with or without redesigned fan blades (Mod 71649) and with or without increased thrust rating in hot conditions (Mod 62947). | 2012-12-17 | 2019-06-17 | Engine designation haronized (30/10/2018: ICAO Annex 16 Edition/Amendment and Chapter revised)
A17332 |  |  |  | Airbus S.A.S. | A380-861 |  |  |  |  | 545000 | 386000 | Engine Alliance | GP7270 |  |  | 4 | Annex 16/I | 7/11-B | 14 | 94.6 | 103 | 8.4 | 93.9 | 106 | 12.1 | 97.1 | 105 | 7.9 | 285.6 | 314 | 28.4 | Valid for engines with or without redesigned fan blades (Mod 71649) and with or without increased thrust rating in hot conditions (Mod 62947). | 2012-12-17 | 2019-06-17 | Engine designation haronized (30/10/2018: ICAO Annex 16 Edition/Amendment and Chapter revised)
A70007 |  |  |  | Airbus S.A.S. | A380-861 |  |  |  |  | 540000 | 386000 | Engine Alliance | GP7270 |  |  | 4 | Annex 16/I | 7/11-B | 14 | 94.6 | 103 | 8.4 | 93.5 | 106 | 12.5 | 97.1 | 105 | 7.9 | 285.2 | 314 | 28.8 | Valid for engines with or without redesigned fan blades (Mod 71649) and with or without increased thrust rating in hot conditions (Mod 62947). | 2018-01-19 | 2019-06-17 | Engine designation harmonized (30/10/2018: ICAO Annex 16 Edition/Amendment and Chapter revised (19/12/2012: Lateral noise level revised, replaces record A10959 (12/12/2010: Certification basis revised)))
A70008 |  |  |  | Airbus S.A.S. | A380-861 |  |  |  |  | 535000 | 386000 | Engine Alliance | GP7270 |  |  | 4 | Annex 16/I | 7/11-B | 14 | 94.6 | 103 | 8.4 | 93.2 | 106 | 12.8 | 97.1 | 105 | 7.9 | 284.9 | 314 | 29.1 | Valid for engines with or without redesigned fan blades (Mod 71649) and with or without increased thrust rating in hot conditions (Mod 62947). | 2015-03-05 | 2019-06-17 | Engine designation harmonized (30/10/2018: ICAO Annex 16 Edition/Amendment and Chapter revised (19/12/2012: Replaces record A14242 (12/12/2010: Certification basis revised)))
A73914 |  |  |  | Airbus S.A.S. | A380-861 |  |  |  |  | 534000 | 386000 | Engine Alliance | GP7270 |  |  | 4 | Annex 16/I | 7/11-B | 14 | 94.6 | 103 | 8.4 | 93.1 | 106 | 12.9 | 97.1 | 105 | 7.9 | 284.8 | 314 | 29.2 | Valid for engines with or without redesigned fan blades (Mod 71649) and with or without increased thrust rating in hot conditions (Mod 62947). | 2007-11-20 | 2019-06-17 | Engine designation haronized (30/10/2018: ICAO Annex 16 Edition/Amendment and Chapter revised)
A73913 |  |  |  | Airbus S.A.S. | A380-861 |  |  |  |  | 533000 | 386000 | Engine Alliance | GP7270 |  |  | 4 | Annex 16/I | 7/11-B | 14 | 94.6 | 103 | 8.4 | 93.1 | 106 | 12.9 | 97.1 | 105 | 7.9 | 284.8 | 314 | 29.2 | Valid for engines with or without redesigned fan blades (Mod 71649) and with or without increased thrust rating in hot conditions (Mod 62947). | 2010-05-05 | 2019-06-17 | Engine designation haronized (30/10/2018: ICAO Annex 16 Edition/Amendment and Chapter revised)
A73912 |  |  |  | Airbus S.A.S. | A380-861 |  |  |  |  | 532000 | 386000 | Engine Alliance | GP7270 |  |  | 4 | Annex 16/I | 7/11-B | 14 | 94.6 | 103 | 8.4 | 93 | 106 | 13 | 97.1 | 105 | 7.9 | 284.7 | 314 | 29.3 | Valid for engines with or without redesigned fan blades (Mod 71649) and with or without increased thrust rating in hot conditions (Mod 62947). | 2007-11-20 | 2019-06-17 | Engine designation haronized (30/10/2018: ICAO Annex 16 Edition/Amendment and Chapter revised)
A73911 |  |  |  | Airbus S.A.S. | A380-861 |  |  |  |  | 531000 | 386000 | Engine Alliance | GP7270 |  |  | 4 | Annex 16/I | 7/11-B | 14 | 94.6 | 103 | 8.4 | 92.9 | 106 | 13.1 | 97.1 | 105 | 7.9 | 284.6 | 314 | 29.4 | Valid for engines with or without redesigned fan blades (Mod 71649) and with or without increased thrust rating in hot conditions (Mod 62947). | 2010-05-05 | 2019-12-03 | Flyover noise level revised (17/06/2019: Engine designation haronized (30/10/2018: ICAO Annex 16 Edition/Amendment and Chapter revised))
A72932 |  |  |  | Airbus S.A.S. | A380-861 |  |  |  |  | 530000 | 391000 | Engine Alliance | GP7270 |  |  | 4 | Annex 16/I | 7/11-B | 14 | 94.6 | 103 | 8.4 | 92.9 | 106 | 13.1 | 97.2 | 105 | 7.8 | 284.7 | 314 | 29.3 | Valid for engines with or without redesigned fan blades (Mod 71649) and with or without increased thrust rating in hot conditions (Mod 62947). | 2012-03-05 | 2019-06-17 | Engine designation haronized (30/10/2018: ICAO Annex 16 Edition/Amendment and Chapter revised)
A70009 |  |  |  | Airbus S.A.S. | A380-861 |  |  |  |  | 530000 | 386000 | Engine Alliance | GP7270 |  |  | 4 | Annex 16/I | 7/11-B | 14 | 94.6 | 103 | 8.4 | 92.9 | 106 | 13.1 | 97.1 | 105 | 7.9 | 284.6 | 314 | 29.4 | Valid for engines with or without redesigned fan blades (Mod 71649) and with or without increased thrust rating in hot conditions (Mod 62947). | 2010-12-12 | 2019-06-17 | Engine designation harmonized (30/10/2018: ICAO Annex 16 Edition/Amendment and Chapter revised (19/01/2018: Lateral noise level revised (19/12/2012: Replaces record A10960 (12/12/2010: Certification basis revised))))
A14402 |  |  |  | Airbus S.A.S. | A380-861 |  |  |  |  | 525000 | 386000 | Engine Alliance | GP7270 |  |  | 4 | Annex 16/I | 7/11-B | 14 | 94.7 | 103 | 8.3 | 92.6 | 106 | 13.4 | 97.1 | 105 | 7.9 | 284.4 | 314 | 29.6 | Valid for engines with or without redesigned fan blades (Mod 71649) and with or without increased thrust rating in hot conditions (Mod 62947). | 2012-03-05 | 2019-06-17 | Engine designation harmonized (30/10/2018: ICAO Annex 16 Edition/Amendment and Chapter revised (19/12/2012: Replaces record A14243 (12/12/2010: Certification basis revised)))
A70010 |  |  |  | Airbus S.A.S. | A380-861 |  |  |  |  | 520000 | 386000 | Engine Alliance | GP7270 |  |  | 4 | Annex 16/I | 7/11-B | 14 | 94.7 | 103 | 8.3 | 92.2 | 106 | 13.8 | 97.1 | 105 | 7.9 | 284 | 314 | 30 | Valid for engines with or without redesigned fan blades (Mod 71649) and with or without increased thrust rating in hot conditions (Mod 62947). | 2014-07-11 | 2019-06-17 | Engine designation harmonized (30/10/2018: ICAO Annex 16 Edition/Amendment and Chapter revised (19/12/2012: Replaces record A15554))
A72933 |  |  |  | Airbus S.A.S. | A380-861 |  |  |  |  | 518000 | 395000 | Engine Alliance | GP7270 |  |  | 4 | Annex 16/I | 7/11-B | 14 | 94.7 | 103 | 8.3 | 92.1 | 106 | 13.9 | 97.3 | 105 | 7.7 | 284.1 | 314 | 29.9 | Valid for engines with or without redesigned fan blades (Mod 71649) and with or without increased thrust rating in hot conditions (Mod 62947). | 2014-07-11 | 2019-06-17 | Engine designation haronized (30/10/2018: ICAO Annex 16 Edition/Amendment and Chapter revised)
A17290 |  |  |  | Airbus S.A.S. | A380-861 |  |  |  |  | 515000 | 386000 | Engine Alliance | GP7270 |  |  | 4 | Annex 16/I | 7/11-B | 14 | 94.8 | 103 | 8.2 | 91.9 | 106 | 14.1 | 97.1 | 105 | 7.9 | 283.8 | 314 | 30.2 | Valid for engines with or without redesigned fan blades (Mod 71649) and with or without increased thrust rating in hot conditions (Mod 62947). | 2018-07-23 | 2019-06-17 | Engine designation harmonized (30/10/2018: ICAO Annex 16 Edition/Amendment and Chapter revised (19/12/2012: Replaces record A10961 (12/12/2010: Certification basis revised)))
A6645 | EASA.A.110 | 16 | 2020-09-07 | Airbus S.A.S. | A380-861 |  | 3 |  |  | 510000 | 395000 | Engine Alliance | GP7270 |  |  | 4 | Annex 16/I | 7/11-B | 14 | 94.8 | 103 | 8.2 | 91.6 | 106 | 14.4 | 97.3 | 105 | 7.7 | 283.7 | 314 | 30.3 | Valid for engines with or without redesigned fan blades (Mod 71649) and with or without increased thrust rating in hot conditions (Mod 62947). | 2018-07-23 | 2019-06-17 | Engine designation harmonized (30/10/2018: ICAO Annex 16 Edition/Amendment and Chapter revised (19/12/2012: Approach noise level revised, replaces record A10962 (12/12/2010: Certification basis revised)))
A6646 | EASA.A.110 | 16 | 2020-09-07 | Airbus S.A.S. | A380-861 |  | 1 |  |  | 510000 | 394000 | Engine Alliance | GP7270 |  |  | 4 | Annex 16/I | 7/11-B | 14 | 94.8 | 103 | 8.2 | 91.6 | 106 | 14.4 | 97.3 | 105 | 7.7 | 283.7 | 314 | 30.3 | Valid for engines with or without redesigned fan blades (Mod 71649) and with or without increased thrust rating in hot conditions (Mod 62947). | 2018-07-23 | 2019-06-17 | Engine designation haronized (30/10/2018: ICAO Annex 16 Edition/Amendment and Chapter revised)
A69985 | EASA.A.110 | 16 | 2020-09-07 | Airbus S.A.S. | A380-861 |  | 9 |  |  | 510000 | 386000 | Engine Alliance | GP7270 |  |  | 4 | Annex 16/I | 7/11-B | 14 | 94.8 | 103 | 8.2 | 91.6 | 106 | 14.4 | 97.1 | 105 | 7.9 | 283.5 | 314 | 30.5 | Valid for engines with or without redesigned fan blades (Mod 71649) and with or without increased thrust rating in hot conditions (Mod 62947). | 2018-07-23 | 2019-06-17 | Engine designation harmonized (30/10/2018: ICAO Annex 16 Edition/Amendment and Chapter revised (19/12/2012: Lateral noise level revised, replaces record A15555))
A74000 | EASA.A.110 | 16 | 2020-09-07 | Airbus S.A.S. | A380-861 |  | 13 |  |  | 492000 | 386000 | Engine Alliance | GP7270 |  |  | 4 | Annex 16/I | 7/11-B | 14 | 94.9 | 103 | 8.1 | 90.5 | 106 | 15.5 | 97.1 | 105 | 7.9 | 282.5 | 314 | 31.5 | Valid for engines with or without redesigned fan blades (Mod 71649) and with or without increased thrust rating in hot conditions (Mod 62947). | 2018-01-19 | 2019-06-17 | Engine designation haronized
A15559 | EASA.A.110 | 16 | 2020-09-07 | Airbus S.A.S. | A380-861 |  | 7 |  |  | 490000 | 395000 | Engine Alliance | GP7270 |  |  | 4 | Annex 16/I | 7/11-B | 14 | 94.9 | 103 | 8.1 | 90.4 | 106 | 15.6 | 97.3 | 105 | 7.7 | 282.6 | 314 | 31.4 | Valid for engines with or without redesigned fan blades (Mod 71649) and with or without increased thrust rating in hot conditions (Mod 62947). | 2014-07-14 | 2019-06-17 | Engine designation haronized (30/10/2018: ICAO Annex 16 Edition/Amendment and Chapter revised)
A69986 | EASA.A.110 | 16 | 2020-09-07 | Airbus S.A.S. | A380-861 |  | 10 |  |  | 480000 | 386000 | Engine Alliance | GP7270 |  |  | 4 | Annex 16/I | 7/11-B | 14 | 95 | 103 | 8 | 89.8 | 106 | 16.2 | 97.1 | 105 | 7.9 | 281.9 | 314 | 32.1 | Valid for engines with or without redesigned fan blades (Mod 71649) and with or without increased thrust rating in hot conditions (Mod 62947). | 2010-06-08 | 2019-06-17 | Engine designation haronized (30/10/2018: ICAO Annex 16 Edition/Amendment and Chapter revised)
A16703 |  |  |  | Airbus S.A.S. | SN 601 'Corvette' |  |  | M.1382 and M.1355 | Increase of MTOW and Increase of MLW | 7000 | 6000 | Pratt & Whitney Canada | JT15D-4 |  |  | 2 | Annex 16/I |  | 3 | 85.5 | 94 | 8.5 | 83.6 | 89 | 5.4 | 90.1 | 98 | 7.9 |  |  |  |  | 2014-07-14 | 2022-05-24 | Engine manufacturer revised
A74875 | [34 empty] | Record deleted. Use record A74911
A74876 | [34 empty] | Record deleted. Use record A74912
A74873 | [34 empty] | Record deleted. Use record A74909
A74874 | [34 empty] | Record deleted. Use record A74910
A74872 | [34 empty] | Record deleted. Use record A74908
A75227 | [32 empty] | 2014-04-30 | 2019-06-14 | Record deleted
A75222 | [32 empty] | 2007-11-20 | 2019-06-14 | Record deleted
A75219 | [32 empty] | 2007-11-20 | 2019-06-14 | Record deleted
A75218 | [32 empty] | 2012-02-06 | 2019-06-14 | Record deleted
A75212 | [32 empty] | 2018-01-19 | 2019-06-14 | Record deleted
A69016 | [32 empty] | 2010-05-05
A69005 | [32 empty] | 2014-04-30
A69004 | [32 empty] | 2010-12-12
A6651 | [32 empty] | 2012-12-17 | 2013-09-30 | Replaces record A6648 (17/06/2010: Note added re mod 71649 (12/12/2010 Certification basis revised))
A6650 | [32 empty] | 2010-11-13 | 2013-09-30 | Replaces record A14244 (17/06/2010: Note added re mod 71649 (12/12/2010 Certification basis revised))
A6648 | [32 empty] | 2019-03-12 | 2013-09-30 | Replaces record A69004 (03/04/2013: Reference to engine modification number removed)
A6647 | [32 empty] | 2011-08-30
A17873 | [32 empty] | 2007-11-20
A17872 | [32 empty] | 2010-05-05 | 2013-09-30 | Replaces record A15556 (19/12/2012: Lateral noise level revised (30/05/2012: Engine manufacturer corrected))
A17871 | [32 empty] | 2007-11-20
A15557 | [32 empty] | 2012-12-17 | 2013-09-30 | Replaces record A14245 (17/06/2010: Note added re mod 71649 (12/12/2010 Certification basis revised))
A15556 | [32 empty] | 2019-03-12
A15555 | [32 empty] | 2009-10-20
A15554 | [32 empty] | 2010-05-05
A15551 | [32 empty] | 2012-03-26
A15550 | [32 empty] | 2010-12-12
A15399 | [32 empty] | 2018-11-06
A14401 | [32 empty] | 2019-03-12 | 2013-09-30 | Replaces record A6647 (12712/2010: Certification basis revised (05/05/2010 Variant number revised))
A14245 | [32 empty] | 2019-03-12 | 2013-09-30 | Reference to engine modification number removed
A14244 | [32 empty] | 2019-03-12
A14243 | [32 empty] | 2009-10-20
A14242 | [32 empty] | 2009-10-20
A14239 | [32 empty] | 2007-11-20
A14238 | [32 empty] | 2010-06-08
A10962 | [32 empty] | 2009-10-20
A10961 | [32 empty] | 2010-12-12
A10960 | [32 empty] | 2010-05-05
A10959 | [32 empty] | 2013-04-16 | 2013-09-30 | Replaces record A15557 (19/12/2012: Approach noise level revised (30/05/2012: Engine manufacturer corrected (17/06/2011 Note added re mod 71649)))
A10958 | [32 empty] | 2012-03-26 | 2013-09-30 | Replaces record A6651 (17/06/2011: Note added re mod 71649 (12/12/2010 Certification basis revised))
A10957 | [32 empty] | 2012-03-26 | 2013-09-30 | Replaces record A6650 (19/12/2012: Approach noise level revised (17/06/2011: Note added re mod 71649 (12/12/2010 Certification basis revised)))
A10956 | [32 empty] | 2007-11-20 | 2013-09-30 | Replaces record A14401 (12/12/2010: Certification basis revised)
A10955 | [32 empty] | 2010-12-12
A78982 | [32 empty] | 2022-10-26 | 2025-01-06 | Record deleted as intermix configuration is no longer in service
A78981 | [32 empty] | 2022-10-26 | 2025-01-06 | Record deleted as intermix configuration is no longer in service
A78980 | [32 empty] | 2022-10-26 | 2025-01-06 | Record deleted as intermix configuration is no longer in service
A78979 | [32 empty] | 2022-10-26 | 2025-01-06 | Record deleted as intermix configuration is no longer in service
A78978 | [32 empty] | 2022-10-26 | 2025-01-06 | Record deleted as intermix configuration is no longer in service
A78976 | [32 empty] | 2022-10-26 | 2025-01-06 | Record deleted as intermix configuration is no longer in service
A78975 | [32 empty] | 2022-10-26 | 2025-01-06 | Record deleted as intermix configuration is no longer in service
A78974 | [32 empty] | 2022-10-26 | 2025-01-06 | Record deleted as intermix configuration is no longer in service
A78973 | [32 empty] | 2022-10-26 | 2025-01-06 | Record deleted as intermix configuration is no longer in service
A78972 | [32 empty] | 2022-10-26 | 2025-01-06 | Record deleted as intermix configuration is no longer in service
A78971 | [32 empty] | 2022-10-26 | 2025-01-06 | Record deleted as intermix configuration is no longer in service
A78970 | [32 empty] | 2022-10-26 | 2025-01-06 | Record deleted as intermix configuration is no longer in service
A78969 | [32 empty] | 2022-10-26 | 2025-01-06 | Record deleted as intermix configuration is no longer in service
A78968 | [32 empty] | 2022-10-26 | 2025-01-06 | Record deleted as intermix configuration is no longer in service
A78967 | [32 empty] | 2022-10-26 | 2025-01-06 | Record deleted as intermix configuration is no longer in service
A78966 | [32 empty] | 2022-10-26 | 2025-01-06 | Record deleted as intermix configuration is no longer in service
A78965 | [32 empty] | 2022-10-26 | 2025-01-06 | Record deleted as intermix configuration is no longer in service
A78964 | [32 empty] | 2022-10-26 | 2025-01-06 | Record deleted as intermix configuration is no longer in service
A78963 | [32 empty] | 2022-10-26 | 2025-01-06 | Record deleted as intermix configuration is no longer in service
A78962 | [32 empty] | 2022-10-26 | 2025-01-06 | Record deleted as intermix configuration is no longer in service
A76773 | [34 empty] | Record deleted. See record A71181.
A1336 | EASA.IM.A.211 | 7 | 2015-09-01 | McDonnell Douglas Corporation | 717-200 |  |  |  |  | 54884 | 49895 | Rolls-Royce | BR700-715C1-30 |  | "Modified Production" (Fan case damping, Hardwall borescope covers, Hardwall access panels, Hardwall exhaust cone) | 2 | Annex 16/I | 3/6 | 3 | 91.5 | 95.7 | 4.2 | 82.2 | 89.8 | 7.6 | 92.1 | 99.5 | 7.4 | [5 empty] | 2015-08-28 | MTOM revised
A118976 | EASA.IM.A.211 | 7 | 2015-09-01 | McDonnell Douglas Corporation | 717-200 |  |  |  |  | 53523 | 49895 | Rolls-Royce | BR700-715C1-30 |  | "Modified Production" (Fan case damping, Hardwall borescope covers, Hardwall access panels, Hardwall exhaust cone) | 2 | Annex 16/I | 3/6 | 3 | 91.6 | 95.6 | 4 | 81.4 | 89.6 | 8.2 | 92.1 | 99.4 | 7.3 |  |  |  |  | 2012-12-14 | 2015-08-28 | MTOM revised
A1337 | EASA.IM.A.211 | 7 | 2015-09-01 | McDonnell Douglas Corporation | 717-200 |  |  |  |  | 53523 | 47173 | Rolls-Royce | BR700-715C1-30 |  | "Modified Production" (Fan case damping, Hardwall borescope covers, Hardwall access panels, Hardwall exhaust cone) | 2 | Annex 16/I | 3/6 | 3 | 91.6 | 95.6 | 4 | 81.4 | 89.6 | 8.2 | 91.7 | 99.4 | 7.7 | [5 empty] | 2015-08-28 | MTOM and MLM revised
A120649 | EASA.IM.A.211 | 7 | 2015-09-01 | McDonnell Douglas Corporation | 717-200 |  |  |  |  | 53499 | 48987 | Rolls-Royce | BR700-715C1-30 |  | "Modified Production" (Fan case damping, Hardwall borescope covers, Hardwall access panels, Hardwall exhaust cone) | 2 | Annex 16/I | 3/6 | 3 | 91.6 | 95.6 | 4 | 81.4 | 89.6 | 8.2 | 92 | 99.4 | 7.4 |  |  |  |  | 2015-05-27 | 2015-08-28 | MLM revised
A118968 | EASA.IM.A.211 | 7 | 2015-09-01 | McDonnell Douglas Corporation | 717-200 |  |  |  |  | 52616 | 46266 | Rolls-Royce | BR700-715C1-30 |  | "Modified Production" (Fan case damping, Hardwall borescope covers, Hardwall access panels, Hardwall exhaust cone) | 2 | Annex 16/I | 3/6 | 3 | 91.6 | 95.5 | 3.9 | 80.9 | 89.5 | 8.6 | 91.6 | 99.4 | 7.8 |  |  |  |  | 2012-12-13 | 2015-08-28 | MTOM revised
A1338 | EASA.IM.A.211 | 7 | 2015-09-01 | McDonnell Douglas Corporation | 717-200 |  |  |  |  | 51709 | 46266 | Rolls-Royce | BR700-715C1-30 |  | "Modified Production" (Fan case damping, Hardwall borescope covers, Hardwall access panels, Hardwall exhaust cone) | 2 | Annex 16/I | 3/6 | 3 | 91.6 | 95.5 | 3.9 | 80.6 | 89.4 | 8.8 | 91.6 | 99.3 | 7.7 | [5 empty] | 2015-08-28 | MTOM revised
A17288 | EASA.IM.A.211 | 7 | 2015-09-01 | McDonnell Douglas Corporation | 717-200 |  |  |  |  | 51709 | 45359 | Rolls-Royce | BR700-715C1-30 |  | "Modified Production" (Fan case damping, Hardwall borescope covers, Hardwall access panels, Hardwall exhaust cone) | 2 | Annex 16/I | 3/6 | 3 | 91.6 | 95.5 | 3.9 | 80.6 | 89.4 | 8.8 | 91.4 | 99.3 | 7.9 |  |  |  |  | 2012-01-30 | 2015-08-28 | MTOM revised
A118972 | EASA.IM.A.211 | 7 | 2015-09-01 | McDonnell Douglas Corporation | 717-200 |  |  |  |  | 50802 | 46266 | Rolls-Royce | BR700-715C1-30 |  | "Modified Production" (Fan case damping, Hardwall borescope covers, Hardwall access panels, Hardwall exhaust cone) | 2 | Annex 16/I | 3/6 | 3 | 91.6 | 95.4 | 3.8 | 80.1 | 89.3 | 9.2 | 91.6 | 99.3 | 7.7 |  |  |  |  | 2012-12-14
A118974 | EASA.IM.A.211 | 7 | 2015-09-01 | McDonnell Douglas Corporation | 717-200 |  |  |  |  | 50802 | 45359 | Rolls-Royce | BR700-715C1-30 |  | "Modified Production" (Fan case damping, Hardwall borescope covers, Hardwall access panels, Hardwall exhaust cone) | 2 | Annex 16/I | 3/6 | 3 | 91.6 | 95.4 | 3.8 | 80.1 | 89.3 | 9.2 | 91.4 | 99.3 | 7.9 |  |  |  |  | 2012-12-14
A1339 | EASA.IM.A.211 | 7 | 2015-09-01 | McDonnell Douglas Corporation | 717-200 |  |  |  |  | 49895 | 44452 | Rolls-Royce | BR700-715C1-30 |  | "Modified Production" (Fan case damping, Hardwall borescope covers, Hardwall access panels, Hardwall exhaust cone) | 2 | Annex 16/I | 3/6 | 3 | 91.6 | 95.3 | 3.7 | 79.7 | 89.2 | 9.5 | 91.3 | 99.2 | 7.9
A118975 | EASA.IM.A.211 | 7 | 2015-09-01 | McDonnell Douglas Corporation | 717-200 |  |  |  |  | 48987 | 46266 | Rolls-Royce | BR700-715C1-30 |  | "Modified Production" (Fan case damping, Hardwall borescope covers, Hardwall access panels, Hardwall exhaust cone) | 2 | Annex 16/I | 3/6 | 3 | 91.7 | 95.3 | 3.6 | 79.3 | 89.1 | 9.8 | 91.6 | 99.1 | 7.5 |  |  |  |  | 2012-12-14 | 2015-08-28 | MTOM revised
A118973 | EASA.IM.A.211 | 7 | 2015-09-01 | McDonnell Douglas Corporation | 717-200 |  |  |  |  | 48987 | 45359 | Rolls-Royce | BR700-715C1-30 |  | "Modified Production" (Fan case damping, Hardwall borescope covers, Hardwall access panels, Hardwall exhaust cone) | 2 | Annex 16/I | 3/6 | 3 | 91.7 | 95.3 | 3.6 | 79.3 | 89.1 | 9.8 | 91.4 | 99.1 | 7.7 |  |  |  |  | 2012-12-14 | 2015-08-28 | MTOM revised
A1340 | EASA.IM.A.211 | 7 | 2015-09-01 | McDonnell Douglas Corporation | 717-200 |  |  |  |  | 47400 | 44452 | Rolls-Royce | BR700-715C1-30 |  | "Modified Production" (Fan case damping, Hardwall borescope covers, Hardwall access panels, Hardwall exhaust cone) | 2 | Annex 16/I | 3/6 | 3 | 91.7 | 95.1 | 3.4 | 78.7 | 89 | 10.3 | 91.3 | 99 | 7.7 | [5 empty] | 2012-12-14 | Revised take-off mass
A1326 | EASA.IM.A.211 | 7 | 2015-09-01 | McDonnell Douglas Corporation | 717-200 |  |  |  |  | 54884 | 49895 | Rolls-Royce | BR700-715C1-30 |  |  | 2 | Annex 16/I |  | 3 | 91.5 | 95.7 | 4.2 | 82.1 | 89.8 | 7.7 | 91.6 | 99.5 | 7.9 | [5 empty] | 2015-08-28 | MTOM revised
A1327 | EASA.IM.A.211 | 7 | 2015-09-01 | McDonnell Douglas Corporation | 717-200 |  |  |  |  | 53523 | 47173 | Rolls-Royce | BR700-715C1-30 |  |  | 2 | Annex 16/I |  | 3 | 91.6 | 95.6 | 4 | 81.4 | 89.6 | 8.2 | 91.4 | 99.4 | 8 | [5 empty] | 2015-08-28 | MTOM and MLM revised
A120648 | EASA.IM.A.211 | 7 | 2015-09-01 | McDonnell Douglas Corporation | 717-200 |  |  |  |  | 53499 | 48987 | Rolls-Royce | BR700-715C1-30 |  |  | 2 | Annex 16/I |  | 3 | 91.6 | 95.6 | 4 | 81.4 | 89.6 | 8.2 | 91.4 | 99.4 | 8 |  |  |  |  | 2015-05-27 | 2015-08-28 | MLM revised
A1328 | EASA.IM.A.211 | 7 | 2015-09-01 | McDonnell Douglas Corporation | 717-200 |  |  |  |  | 51709 | 46266 | Rolls-Royce | BR700-715C1-30 |  |  | 2 | Annex 16/I |  | 3 | 91.6 | 95.5 | 3.9 | 80.4 | 89.4 | 9 | 91.4 | 99.3 | 7.9 | [5 empty] | 2015-08-28 | MTOM revised
A1329 | EASA.IM.A.211 | 7 | 2015-09-01 | McDonnell Douglas Corporation | 717-200 |  |  |  |  | 49895 | 44452 | Rolls-Royce | BR700-715C1-30 |  |  | 2 | Annex 16/I |  | 3 | 91.7 | 95.3 | 3.6 | 79.4 | 89.2 | 9.8 | 91.3 | 99.2 | 7.9
A1330 | EASA.IM.A.211 | 7 | 2015-09-01 | McDonnell Douglas Corporation | 717-200 |  |  |  |  | 47400 | 44452 | Rolls-Royce | BR700-715C1-30 |  |  | 2 | Annex 16/I |  | 3 | 91.7 | 95.1 | 3.4 | 78.1 | 89 | 10.9 | 91.3 | 99 | 7.7 | [5 empty] | 2012-12-14 | Revised take-off mass
A1331 | EASA.IM.A.211 | 7 | 2015-09-01 | McDonnell Douglas Corporation | 717-200 |  |  |  |  | 54884 | 49895 | Rolls-Royce | BR700-715A1-30 |  | "Modified Production" (Fan case damping, Hardwall borescope covers, Hardwall access panels, Hardwall exhaust cone) | 2 | Annex 16/I | 3/6 | 3 | 89 | 95.7 | 6.7 | 84.1 | 89.8 | 5.7 | 92.1 | 99.5 | 7.4 | [5 empty] | 2015-08-28 | MTOM revised
A1332 | EASA.IM.A.211 | 7 | 2015-09-01 | McDonnell Douglas Corporation | 717-200 |  |  |  |  | 53523 | 47173 | Rolls-Royce | BR700-715A1-30 |  | "Modified Production" (Fan case damping, Hardwall borescope covers, Hardwall access panels, Hardwall exhaust cone) | 2 | Annex 16/I | 3/6 | 3 | 89 | 95.6 | 6.6 | 83.3 | 89.6 | 6.3 | 91.7 | 99.4 | 7.7 | [5 empty] | 2015-08-28 | MTOM and MLM revised
A14416 | EASA.IM.A.211 | 7 | 2015-09-01 | McDonnell Douglas Corporation | 717-200 |  |  |  |  | 53499 | 48987 | Rolls-Royce | BR700-715A1-30 |  | "Modified Production" (Fan case damping, Hardwall borescope covers, Hardwall access panels, Hardwall exhaust cone) | 2 | Annex 16/I | 3/6 | 3 | 89 | 95.6 | 6.6 | 83.3 | 89.6 | 6.3 | 92 | 99.4 | 7.4 |  |  |  |  | 2010-07-22
A1333 | EASA.IM.A.211 | 7 | 2015-09-01 | McDonnell Douglas Corporation | 717-200 |  |  |  |  | 51709 | 46266 | Rolls-Royce | BR700-715A1-30 |  | "Modified Production" (Fan case damping, Hardwall borescope covers, Hardwall access panels, Hardwall exhaust cone) | 2 | Annex 16/I | 3/6 | 3 | 89.1 | 95.5 | 6.4 | 82.3 | 89.4 | 7.1 | 91.6 | 99.3 | 7.7 | [5 empty] | 2015-08-28 | MTOM revised
A1334 | EASA.IM.A.211 | 7 | 2015-09-01 | McDonnell Douglas Corporation | 717-200 |  |  |  |  | 49895 | 44452 | Rolls-Royce | BR700-715A1-30 |  | "Modified Production" (Fan case damping, Hardwall borescope covers, Hardwall access panels, Hardwall exhaust cone) | 2 | Annex 16/I | 3/6 | 3 | 89.2 | 95.3 | 6.1 | 81.4 | 89.2 | 7.8 | 91.3 | 99.2 | 7.9
A1335 | EASA.IM.A.211 | 7 | 2015-09-01 | McDonnell Douglas Corporation | 717-200 |  |  |  |  | 47400 | 44452 | Rolls-Royce | BR700-715A1-30 |  | "Modified Production" (Fan case damping, Hardwall borescope covers, Hardwall access panels, Hardwall exhaust cone) | 2 | Annex 16/I | 3/6 | 3 | 89.2 | 95.1 | 5.9 | 80.1 | 89 | 8.9 | 91.3 | 99 | 7.7 | [5 empty] | 2012-12-14 | Revised take-off mass
A1321 | EASA.IM.A.211 | 7 | 2015-09-01 | McDonnell Douglas Corporation | 717-200 |  |  |  |  | 54884 | 49895 | Rolls-Royce | BR700-715A1-30 |  |  | 2 | Annex 16/I |  | 3 | 89 | 95.7 | 6.7 | 84 | 89.8 | 5.8 | 91.6 | 99.5 | 7.9 | [5 empty] | 2015-08-28 | MTOM revised
A1322 | EASA.IM.A.211 | 7 | 2015-09-01 | McDonnell Douglas Corporation | 717-200 |  |  |  |  | 53523 | 47173 | Rolls-Royce | BR700-715A1-30 |  |  | 2 | Annex 16/I |  | 3 | 89 | 95.6 | 6.6 | 83.2 | 89.6 | 6.4 | 91.4 | 99.4 | 8 | [5 empty] | 2015-08-28 | MTOM and MLM revised
A14415 | EASA.IM.A.211 | 7 | 2015-09-01 | McDonnell Douglas Corporation | 717-200 |  |  |  |  | 53499 | 48987 | Rolls-Royce | BR700-715A1-30 |  |  | 2 | Annex 16/I |  | 3 | 89 | 95.6 | 6.6 | 83.2 | 89.6 | 6.4 | 91.5 | 99.4 | 7.9 |  |  |  |  | 2010-07-22
A6680 | EASA.IM.A.211 | 7 | 2015-09-01 | McDonnell Douglas Corporation | 717-200 |  |  |  |  | 52616 | 46720 | Rolls-Royce | BR700-715A1-30 |  |  | 2 | Annex 16/I |  | 3 | 89.1 | 95.5 | 6.4 | 82.7 | 89.5 | 6.8 | 91.4 | 99.4 | 8 |  |  |  |  | 2007-11-21 | 2015-08-28 | MTOM revised
A1323 | EASA.IM.A.211 | 7 | 2015-09-01 | McDonnell Douglas Corporation | 717-200 |  |  |  |  | 51709 | 46266 | Rolls-Royce | BR700-715A1-30 |  |  | 2 | Annex 16/I |  | 3 | 89.1 | 95.5 | 6.4 | 82.1 | 89.4 | 7.3 | 91.4 | 99.3 | 7.9 | [5 empty] | 2015-08-28 | MTOM revised
A1324 | EASA.IM.A.211 | 7 | 2015-09-01 | McDonnell Douglas Corporation | 717-200 |  |  |  |  | 49895 | 44452 | Rolls-Royce | BR700-715A1-30 |  |  | 2 | Annex 16/I |  | 3 | 89.2 | 95.3 | 6.1 | 81 | 89.2 | 8.2 | 91.3 | 99.2 | 7.9
A1325 | EASA.IM.A.211 | 7 | 2015-09-01 | McDonnell Douglas Corporation | 717-200 |  |  |  |  | 47400 | 44452 | Rolls-Royce | BR700-715A1-30 |  |  | 2 | Annex 16/I |  | 3 | 89.2 | 95.1 | 5.9 | 79.6 | 89 | 9.4 | 91.3 | 99 | 7.7
A3896 |  |  |  | The Boeing Company | 727-200 |  |  |  |  | 88900 | 75300 | Pratt & Whitney | JT8D-15 | STC SA5839NM | Federal Express Stage 3 noise reduction kit | 3 | Annex 16/I |  | 3 | 99 | 97.5 | -1.5 | 96.9 | 95.6 | -1.3 | 98.1 | 101.1 | 3
A3897 |  |  |  | The Boeing Company | 727-200 |  |  |  |  | 88900 | 74400 | Pratt & Whitney | JT8D-15 | STC SA5839NM | Federal Express Stage 3 noise reduction kit | 3 | Annex 16/I |  | 3 | 99 | 97.5 | -1.5 | 96.9 | 95.6 | -1.3 | 98 | 101.1 | 3.1
A3898 |  |  |  | The Boeing Company | 727-200 |  |  |  |  | 88900 | 73000 | Pratt & Whitney | JT8D-15 | STC SA5839NM | Federal Express Stage 3 noise reduction kit | 3 | Annex 16/I |  | 3 | 99 | 97.5 | -1.5 | 96.9 | 95.6 | -1.3 | 97.9 | 101.1 | 3.2
A3899 |  |  |  | The Boeing Company | 727-200 |  |  |  |  | 88400 | 75300 | Pratt & Whitney | JT8D-15 | STC SA5839NM | Federal Express Stage 3 noise reduction kit | 3 | Annex 16/I |  | 3 | 99 | 97.4 | -1.6 | 96.6 | 95.5 | -1.1 | 98.1 | 101.1 | 3
A3900 |  |  |  | The Boeing Company | 727-200 |  |  |  |  | 88400 | 74400 | Pratt & Whitney | JT8D-15 | STC SA5839NM | Federal Express Stage 3 noise reduction kit | 3 | Annex 16/I |  | 3 | 99 | 97.4 | -1.6 | 96.6 | 95.5 | -1.1 | 98 | 101.1 | 3.1
A3901 |  |  |  | The Boeing Company | 727-200 |  |  |  |  | 88400 | 73000 | Pratt & Whitney | JT8D-15 | STC SA5839NM | Federal Express Stage 3 noise reduction kit | 3 | Annex 16/I |  | 3 | 99 | 97.4 | -1.6 | 96.6 | 95.5 | -1.1 | 97.9 | 101.1 | 3.2
A3902 |  |  |  | The Boeing Company | 727-200 |  |  |  |  | 86400 | 75300 | Pratt & Whitney | JT8D-15 | STC SA5839NM | Federal Express Stage 3 noise reduction kit | 3 | Annex 16/I |  | 3 | 99.1 | 97.3 | -1.8 | 95.6 | 95.4 | -0.2 | 98.1 | 101 | 2.9
A3903 |  |  |  | The Boeing Company | 727-200 |  |  |  |  | 86400 | 74400 | Pratt & Whitney | JT8D-15 | STC SA5839NM | Federal Express Stage 3 noise reduction kit | 3 | Annex 16/I |  | 3 | 99.1 | 97.3 | -1.8 | 95.6 | 95.4 | -0.2 | 98 | 101 | 3
A3904 |  |  |  | The Boeing Company | 727-200 |  |  |  |  | 86400 | 73000 | Pratt & Whitney | JT8D-15 | STC SA5839NM | Federal Express Stage 3 noise reduction kit | 3 | Annex 16/I |  | 3 | 99.1 | 97.3 | -1.8 | 95.6 | 95.4 | -0.2 | 97.9 | 101 | 3.1
A3905 |  |  |  | The Boeing Company | 727-200 |  |  |  |  | 86400 | 70100 | Pratt & Whitney | JT8D-15 | STC SA5839NM | Federal Express Stage 3 noise reduction kit | 3 | Annex 16/I |  | 3 | 99.1 | 97.3 | -1.8 | 95.6 | 95.4 | -0.2 | 97.9 | 101 | 3.1
A3906 |  |  |  | The Boeing Company | 727-200 |  |  |  |  | 83500 | 75300 | Pratt & Whitney | JT8D-15 | STC SA5839NM | Federal Express Stage 3 noise reduction kit | 3 | Annex 16/I |  | 3 | 99.1 | 97.2 | -1.9 | 94.1 | 95.2 | 1.1 | 98.1 | 100.9 | 2.8
A3907 |  |  |  | The Boeing Company | 727-200 |  |  |  |  | 83500 | 74400 | Pratt & Whitney | JT8D-15 | STC SA5839NM | Federal Express Stage 3 noise reduction kit | 3 | Annex 16/I |  | 3 | 99.1 | 97.2 | -1.9 | 94.1 | 95.2 | 1.1 | 98 | 100.9 | 2.9
A3908 |  |  |  | The Boeing Company | 727-200 |  |  |  |  | 83500 | 73000 | Pratt & Whitney | JT8D-15 | STC SA5839NM | Federal Express Stage 3 noise reduction kit | 3 | Annex 16/I |  | 3 | 99.1 | 97.2 | -1.9 | 94.1 | 95.2 | 1.1 | 97.9 | 100.9 | 3
A3909 |  |  |  | The Boeing Company | 727-200 |  |  |  |  | 83500 | 70000 | Pratt & Whitney | JT8D-15 | STC SA5839NM | Federal Express Stage 3 noise reduction kit | 3 | Annex 16/I |  | 3 | 99.1 | 97.2 | -1.9 | 94.1 | 95.2 | 1.1 | 97.6 | 100.9 | 3.3
A3910 |  |  |  | The Boeing Company | 727-200 |  |  |  |  | 82800 | 75300 | Pratt & Whitney | JT8D-15 | STC SA5839NM | Federal Express Stage 3 noise reduction kit | 3 | Annex 16/I |  | 3 | 99.1 | 97.2 | -1.9 | 93.7 | 95.1 | 1.4 | 98.1 | 100.9 | 2.8
A3911 |  |  |  | The Boeing Company | 727-200 |  |  |  |  | 82800 | 74400 | Pratt & Whitney | JT8D-15 | STC SA5839NM | Federal Express Stage 3 noise reduction kit | 3 | Annex 16/I |  | 3 | 99.1 | 97.2 | -1.9 | 93.7 | 95.1 | 1.4 | 98 | 100.9 | 2.9
A3912 |  |  |  | The Boeing Company | 727-200 |  |  |  |  | 82800 | 73000 | Pratt & Whitney | JT8D-15 | STC SA5839NM | Federal Express Stage 3 noise reduction kit | 3 | Annex 16/I |  | 3 | 99.1 | 97.2 | -1.9 | 93.7 | 95.1 | 1.4 | 97.9 | 100.9 | 3
A120124 |  |  |  | The Boeing Company | 727-200F(RE) |  |  |  | Installation of PW JT8D-217C in pod locations in accordance with FAA STC SA4363NM. Landing flap restricted to not more than 30˚. | 92125 | 74400 | Pratt & Whitney | JT8D-217C, JT8D-17A |  | Installation of Pratt & Whitney fan and exhaust mixer system, duct assembly P/N 805976-01, on centre engine. | 3 | Annex 16/I |  | 3 | 99.6 | 97.6 | -2 | 93.4 | 95.8 | 2.4 | 99.3 | 101.3 | 2 |  |  |  | Pod locations 2 off PW JT8D -217C. Centre location 1 off PW JT8D-17A. All engines operate up to original full take-off thrust with no de-rate. | 2014-03-04
A120122 |  |  |  | The Boeing Company | 727-200RE |  |  |  | Installation of PW JT8D-217C in pod locations in accordance with FAA STC SA4363NM. Landing flap restricted to not more than 30˚. | 92125 | 74400 | Pratt & Whitney | JT8D-217C, JT8D-17A |  | Installation of Pratt & Whitney fan and exhaust mixer system, duct assembly P/N 805976-01, on centre engine. | 3 | Annex 16/I |  | 3 | 99.6 | 97.6 | -2 | 93.4 | 95.8 | 2.4 | 99.3 | 101.3 | 2 |  |  |  | Pod locations 2 off PW JT8D -217C. Centre location 1 off PW JT8D-17A. All engines operate up to original full take-off thrust with no de-rate. | 2014-03-04
A16308 | EASA.IM.A.120.1 | 16 | 2025-07-02 | The Boeing Company | 737-100 | [6 empty] | Pratt & Whitney | JT8D (All applicable models) | [18 empty] | This variant does not comply with the standards of ICAO Annex 16, Volume I, Chapter 3. Examples of this variant may not be registered and operated within the EU. Noise levels for this variant are not established. | 2011-06-13
A4059 |  |  |  | The Boeing Company | 737-200 |  |  |  | AvAero hushkit, MTOW, MLW limitation, Approach Flap limited to 30° | 53800 | 48500 | Pratt & Whitney | JT8D-15 ADV |  |  | 2 | Annex 16/I |  | 3 | 97.4 | 95.6 | -1.8 | 90.8 | 89.7 | -1.1 | 96.3 | 99.4 | 3.1 | [5 empty] | 2008-02-19 | Reference to TCDSN removed (07/6/07 TCDSN No. amended from EASA.IM.A.221 to EASA.IM.A.120; Hushkit amended to AvAero; Engine designation amended.)
A3947 |  |  |  | The Boeing Company | 737-200 |  |  |  | AvAero hushkit, MTOW, MLW limitation, Approach Flap limited to 30° | 53800 | 48500 | Pratt & Whitney | JT8D-15A |  |  | 2 | Annex 16/I |  | 3 | 97.2 | 95.6 | -1.6 | 91 | 89.7 | -1.3 | 96.2 | 99.4 | 3.2 | [5 empty] | 2008-02-19 | Reference to TCDSN removed (07/6/07 TCDSN No. amended from EASA.IM.A.221 to EASA.IM.A.120; Hushkit amended to AvAero; Engine designation amended.)
A3946 |  |  |  | The Boeing Company | 737-200 |  |  |  | AvAero hushkit, MTOW, MLW limitation, Approach Flap limited to 30° | 53800 | 48500 | Pratt & Whitney | JT8D-15A ADV |  |  | 2 | Annex 16/I |  | 3 | 97.4 | 95.6 | -1.8 | 90.8 | 89.7 | -1.1 | 96.3 | 99.4 | 3.1 | [5 empty] | 2008-02-19 | Reference to TCDSN removed (07/6/07 TCDSN No. amended from EASA.IM.A.221 to EASA.IM.A.120; Hushkit amended to AvAero; Engine designation amended.)
A3950 |  |  |  | The Boeing Company | 737-200 |  |  |  | AvAero hushkit, MTOW, MLW limitation, Approach Flap limited to 30° | 53300 | 48500 | Pratt & Whitney | JT8D-9 |  |  | 2 | Annex 16/I |  | 3 | 95.7 | 95.6 | -0.1 | 91.6 | 89.6 | -2 | 96.2 | 99.4 | 3.2 | [5 empty] | 2008-02-19 | Reference to TCDSN removed (07/6/07 TCDSN No. amended from EASA.IM.A.221 to EASA.IM.A.120; Hushkit amended to AvAero; Engine designation amended.)
A3952 |  |  |  | The Boeing Company | 737-200 |  |  |  | AvAero hushkit, MTOW, MLW limitation, Approach Flap limited to 30° | 53300 | 48500 | Pratt & Whitney | JT8D-9 ADV |  |  | 2 | Annex 16/I |  | 3 | 95.9 | 95.6 | -0.3 | 91.4 | 89.6 | -1.8 | 96.3 | 99.4 | 3.1 | [5 empty] | 2008-02-19 | Reference to TCDSN removed (07/6/07 TCDSN No. amended from EASA.IM.A.221 to EASA.IM.A.120; Hushkit amended to AvAero; Engine designation amended.)
A4063 |  |  |  | The Boeing Company | 737-200 |  |  |  | AvAero hushkit, MTOW, MLW limitation, Approach Flap limited to 30° | 53300 | 48500 | Pratt & Whitney | JT8D-9A |  |  | 2 | Annex 16/I |  | 3 | 95.7 | 95.6 | -0.1 | 91.6 | 89.6 | -2 | 96.2 | 99.4 | 3.2 | [5 empty] | 2008-02-19 | Reference to TCDSN removed (07/6/07 TCDSN No. amended from EASA.IM.A.221 to EASA.IM.A.120; Hushkit amended to AvAero; Engine designation amended.)
A4065 |  |  |  | The Boeing Company | 737-200 |  |  |  | AvAero hushkit, MTOW, MLW limitation, Approach Flap limited to 30° | 53300 | 48500 | Pratt & Whitney | JT8D-9A ADV |  |  | 2 | Annex 16/I |  | 3 | 95.9 | 95.6 | -0.3 | 91.4 | 89.6 | -1.8 | 96.3 | 99.4 | 3.1 | [5 empty] | 2008-02-19 | Reference to TCDSN removed (07/6/07 TCDSN No. amended from EASA.IM.A.221 to EASA.IM.A.120; Hushkit amended to AvAero; Engine designation amended.)
A4060 |  |  |  | The Boeing Company | 737-200 |  |  |  | AvAero hushkit, MTOW, MLW limitation, Approach Flap limited to 30° | 53800 | 48500 | Pratt & Whitney | JT8D-15 |  |  | 2 | Annex 16/I |  | 3 | 97.2 | 95.6 | -1.6 | 91 | 89.7 | -1.3 | 96.2 | 99.4 | 3.2 | [5 empty] | 2008-02-19 | Reference to TCDSN removed (07/6/07 TCDSN No. amended from EASA.IM.A.221 to EASA.IM.A.120; Hushkit amended to AvAero; Engine designation amended.)
A4100 |  |  |  | The Boeing Company | 737-200 |  |  |  | dB Partners hushkit | 52400 | 46700 | Pratt & Whitney | JT8D-15A ADV |  | Modifications to nacelles, Modifications to rotor and jet pipe | 2 | Annex 16/I |  | 3 | 96.2 | 95.5 | -0.7 | 87.7 | 89.5 | 1.8 | 98.4 | 99.4 | 1 | [5 empty] | 2008-02-19 | Reference to TCDSN removed (6/6/07 TCDSN No. amended from EASA.IM.A.221 to EASA.IM.A.120. Engine designation amended to ADV. Hushkit amended to dB Partners.)
A3988 |  |  |  | The Boeing Company | 737-200 |  |  |  | dB Partners hushkit | 52400 | 46700 | Pratt & Whitney | JT8D-15A ADV |  | Modifications to nacelles, engine de-rated to JT8D-9 thrust | 2 | Annex 16/I |  | 3 | 94.6 | 95.5 | 0.9 | 88.9 | 89.5 | 0.6 | 98.4 | 99.4 | 1 | [5 empty] | 2008-02-19 | Reference to TCDSN removed (6/6/07 TCDSN No. amended from EASA.IM.A.221 to EASA.IM.A.120. Engine designation amended to ADV. Hushkit amended to dB Partners.)
A4103 |  |  |  | The Boeing Company | 737-200 |  |  |  | dB Partners hushkit | 52400 | 46700 | Pratt & Whitney | JT8D-15A ADV |  | Modifications to nacelles | 2 | Annex 16/I |  | 3 | 96 | 95.5 | -0.5 | 88.6 | 89.5 | 0.9 | 99.1 | 99.4 | 0.3 | [5 empty] | 2008-02-19 | Reference to TCDSN removed (6/6/07 TCDSN No. amended from EASA.IM.A.221 to EASA.IM.A.120. Engine designation amended to ADV. Hushkit amended to dB Partners.)
A3991 |  |  |  | The Boeing Company | 737-200 |  |  |  | dB Partners hushkit | 52400 | 46700 | Pratt & Whitney | JT8D-17 ADV |  | Modifications to nacelles | 2 | Annex 16/I |  | 3 | 97.1 | 95.5 | -1.6 | 86.8 | 89.5 | 2.7 | 98.4 | 99.4 | 1 | [5 empty] | 2008-02-19 | Reference to TCDSN removed (6/6/07 TCDSN No. amended from EASA.IM.A.221 to EASA.IM.A.120. Engine designation amended to ADV. Hushkit amended to dB Partners.)
A4102 |  |  |  | The Boeing Company | 737-200 |  |  |  | dB Partners hushkit | 52400 | 46700 | Pratt & Whitney | JT8D-17A ADV |  | Modifications to nacelles | 2 | Annex 16/I |  | 3 | 97.1 | 95.5 | -1.6 | 86.8 | 89.5 | 2.7 | 98.4 | 99.4 | 1 | [5 empty] | 2008-02-19 | Reference to TCDSN removed (6/6/07 TCDSN No. amended from EASA.IM.A.221 to EASA.IM.A.120. Engine designation amended to ADV. Hushkit amended to dB Partners.)
A3987 |  |  |  | The Boeing Company | 737-200 |  |  |  | dB Partners hushkit | 52400 | 46700 | Pratt & Whitney | JT8D-9 ADV |  | Modifications to nacelles | 2 | Annex 16/I |  | 3 | 94.6 | 95.5 | 0.9 | 88.9 | 89.5 | 0.6 | 98.4 | 99.4 | 1 | [5 empty] | 2008-02-19 | Reference to TCDSN removed (6/6/07 TCDSN No. amended from EASA.IM.A.221 to EASA.IM.A.120. Engine designation amended to ADV. Hushkit amended to dB Partners.)
A3989 |  |  |  | The Boeing Company | 737-200 |  |  |  | dB Partners hushkit | 52400 | 46700 | Pratt & Whitney | JT8D-15 ADV |  | Modifications to nacelles, Modifications to rotor and jet pipe | 2 | Annex 16/I |  | 3 | 96.2 | 95.5 | -0.7 | 87.7 | 89.5 | 1.8 | 98.4 | 99.4 | 1 | [5 empty] | 2008-02-19 | Reference to TCDSN removed (6/6/07 TCDSN No. amended from EASA.IM.A.221 to EASA.IM.A.120. Engine designation amended to ADV. Hushkit amended to dB Partners.)
A3992 |  |  |  | The Boeing Company | 737-200 |  |  |  | dB Partners hushkit | 52400 | 46700 | Pratt & Whitney | JT8D-15 ADV |  | Modifications to nacelles | 2 | Annex 16/I |  | 3 | 96 | 95.5 | -0.5 | 88.6 | 89.5 | 0.9 | 99.1 | 99.4 | 0.3 | [5 empty] | 2008-02-19 | Reference to TCDSN removed (6/6/07 TCDSN No. amended from EASA.IM.A.221 to EASA.IM.A.120. Engine designation amended to ADV. Hushkit amended to dB Partners.)
A16309 | EASA.IM.A.120.1 | 16 | 2025-07-02 | The Boeing Company | 737-200 | [6 empty] | Pratt & Whitney | JT8D (All applicable models) | [18 empty] | This variant does not comply with the standards of ICAO Annex 16, Volume I, Chapter 3. Examples of this variant may not be registered and operated within the EU. Noise levels for this variant are not established. | 2011-06-13
A4058 |  |  |  | The Boeing Company | 737-200 (ADV) |  |  |  | Nordam hushkit (plus a 0.4% increase in take-off speed) | 54200 | 46700 | Pratt & Whitney | JT8D-17A ADV | FAA STC ST00131SE | Nordam LGW-H hushkit | 2 | Annex 16/I |  | 3 | 97.5 | 95.6 | -1.9 | 90 | 89.7 | -0.3 | 97.3 | 99.5 | 2.2 | [5 empty] | 2011-06-13 | Aircraft designation, aircraft modification and engine modification fields revised (19/02/2008 Reference to TCDSN removed, 7/6/07 TCDSN No. amended from EASA.IM.A.221 to EASA.IM.A.120, Engine designation amended to ADV)
A3945 |  |  |  | The Boeing Company | 737-200 (ADV) |  |  |  | Nordam hushkit (plus a 0.4% increase in take-off speed) | 54200 | 46700 | Pratt & Whitney | JT8D-17 ADV | FAA STC ST00131SE | Nordam LGW-H hushkit | 2 | Annex 16/I |  | 3 | 97.5 | 95.6 | -1.9 | 90 | 89.7 | -0.3 | 97.3 | 99.5 | 2.2 | [5 empty] | 2011-06-13 | Aircraft designation, aircraft modification and engine modification fields revised (19/02/2008 Reference to TCDSN removed, 7/6/07 TCDSN No. amended from EASA.IM.A.221 to EASA.IM.A.120, Engine designation amended to -17 ADV)
A4053 |  |  |  | The Boeing Company | 737-200 (ADV) |  |  |  | Nordam hushkit (plus a 1% increase in take-off speed) | 54200 | 47600 | Pratt & Whitney | JT8D-15A ADV | FAA STC ST00131SE | Nordam LGW-H hushkit | 2 | Annex 16/I |  | 3 | 97.1 | 95.6 | -1.5 | 90.3 | 89.7 | -0.6 | 97.4 | 99.5 | 2.1 | [5 empty] | 2011-06-13 | Aircraft designation, aircraft modification and engine modification fields revised (19/02/2008 Reference to TCDSN removed, 7/6/07 TCDSN No. amended from EASA.IM.A.221 to EASA.IM.A.120, Engine designation amended to ADV)
A4062 |  |  |  | The Boeing Company | 737-200 (ADV) |  |  |  | Nordam hushkit (plus a 1% increase in take-off speed) | 53700 | 46700 | Pratt & Whitney | JT8D-15A ADV | FAA STC ST00131SE | Nordam LGW-H hushkit | 2 | Annex 16/I |  | 3 | 97.1 | 95.6 | -1.5 | 90.2 | 89.6 | -0.6 | 97.3 | 99.4 | 2.1 | [5 empty] | 2011-06-13 | Aircraft designation, aircraft modification and engine modification fields revised (19/02/2008 Reference to TCDSN removed, 7/6/07 TCDSN No. amended from EASA.IM.A.221 to EASA.IM.A.120, Engine designation amended to ADV)
A3940 |  |  |  | The Boeing Company | 737-200 (ADV) |  |  |  | Nordam hushkit (plus a 1% increase in take-off speed) | 54200 | 47600 | Pratt & Whitney | JT8D-15 ADV | FAA STC ST00131SE | Nordam LGW-H hushkit | 2 | Annex 16/I |  | 3 | 97.1 | 95.6 | -1.5 | 90.3 | 89.7 | -0.6 | 97.4 | 99.5 | 2.1 | [5 empty] | 2011-06-13 | Aircraft designation, aircraft modification and engine modification fields revised (19/02/2008 Reference to TCDSN removed, 7/6/07 TCDSN No. amended from EASA.IM.A.221 to EASA.IM.A.120, Engine designation amended to ADV)
A3949 |  |  |  | The Boeing Company | 737-200 (ADV) |  |  |  | Nordam hushkit (plus a 1% increase in take-off speed) | 53700 | 46700 | Pratt & Whitney | JT8D-15 ADV | FAA STC ST00131SE | Nordam LGW-H hushkit | 2 | Annex 16/I |  | 3 | 97.1 | 95.6 | -1.5 | 90.2 | 89.6 | -0.6 | 97.3 | 99.4 | 2.1 | [5 empty] | 2011-06-13 | Aircraft designation, aircraft modification and engine modification fields revised (19/02/2008 Reference to TCDSN removed, 7/6/07 TCDSN No. amended from EASA.IM.A.221 to EASA.IM.A.120, Engine designation amended to -15 ADV)
A4098 |  |  |  | The Boeing Company | 737-200 (ADV) |  |  |  | Nordam hushkit (plus a 2.1% increase in take-off speed) | 52400 | 46700 | Pratt & Whitney | JT8D-17A ADV | FAA STC ST00131SE | Nordam LGW-H hushkit | 2 | Annex 16/I |  | 3 | 97.5 | 95.5 | -2 | 89 | 89.5 | 0.5 | 97.3 | 99.4 | 2.1 | [5 empty] | 2011-06-13 | Aircraft designation, aircraft modification and engine modification fields revised (19/02/2008 Reference to TCDSN removed, 7/6/07 TCDSN No. amended from EASA.IM.A.221 to EASA.IM.A.120, Engine designation amended to ADV)
A3985 |  |  |  | The Boeing Company | 737-200 (ADV) |  |  |  | Nordam hushkit (plus a 2.1% increase in take-off speed) | 52400 | 46700 | Pratt & Whitney | JT8D-17 ADV | FAA STC ST00131SE | Nordam LGW-H hushkit | 2 | Annex 16/I |  | 3 | 97.5 | 95.5 | -2 | 89 | 89.5 | 0.5 | 97.3 | 99.4 | 2.1 | [5 empty] | 2011-06-13 | Aircraft designation, aircraft modification and engine modification fields revised (19/02/2008 Reference to TCDSN removed, 7/6/07 TCDSN No. amended from EASA.IM.A.221 to EASA.IM.A.120, Engine designation amended to ADV)
A4026 |  |  |  | The Boeing Company | 737-200 (ADV) |  |  |  | Nordam hushkit (plus a 3% increase in take-off speed and approach flap limited to 30°) | 56800 | 48500 | Pratt & Whitney | JT8D-15A ADV | FAA STC ST00131SE | Nordam LGW-H hushkit | 2 | Annex 16/I |  | 3 | 96.8 | 95.8 | -1 | 91.9 | 90 | -1.9 | 95.4 | 99.6 | 4.2 | [5 empty] | 2011-06-13 | Aircraft designation, aircraft modification and engine modification fields revised (19/02/2008 Reference to TCDSN removed, 7/6/07 TCDSN No. amended from EASA.IM.A.221 to EASA.IM.A.120, Engine designation amended to ADV)
A4027 |  |  |  | The Boeing Company | 737-200 (ADV) |  |  |  | Nordam hushkit (plus a 3% increase in take-off speed and approach flap limited to 30°) | 56800 | 47600 | Pratt & Whitney | JT8D-15A ADV | FAA STC ST00131SE | Nordam LGW-H hushkit | 2 | Annex 16/I |  | 3 | 96.8 | 95.8 | -1 | 91.9 | 90 | -1.9 | 95.4 | 99.6 | 4.2 | [5 empty] | 2011-06-13 | Aircraft designation, aircraft modification and engine modification fields revised (19/02/2008 Reference to TCDSN removed, 7/6/07 TCDSN No. amended from EASA.IM.A.221 to EASA.IM.A.120, Engine designation amended to ADV)
A4028 |  |  |  | The Boeing Company | 737-200 (ADV) |  |  |  | Nordam hushkit (plus a 3% increase in take-off speed and approach flap limited to 30°) | 56800 | 46700 | Pratt & Whitney | JT8D-15A ADV | FAA STC ST00131SE | Nordam LGW-H hushkit | 2 | Annex 16/I |  | 3 | 96.8 | 95.8 | -1 | 91.9 | 90 | -1.9 | 95.4 | 99.6 | 4.2 | [5 empty] | 2011-06-13 | Aircraft designation, aircraft modification and engine modification fields revised (19/02/2008 Reference to TCDSN removed, 7/6/07 TCDSN No. amended from EASA.IM.A.221 to EASA.IM.A.120, Engine designation amended to ADV)
A4030 |  |  |  | The Boeing Company | 737-200 (ADV) |  |  |  | Nordam hushkit (plus a 3% increase in take-off speed and approach flap limited to 30°) | 56500 | 48500 | Pratt & Whitney | JT8D-15A ADV | FAA STC ST00131SE | Nordam LGW-H hushkit | 2 | Annex 16/I |  | 3 | 96.9 | 95.8 | -1.1 | 91.8 | 89.9 | -1.9 | 95.4 | 99.6 | 4.2 | [5 empty] | 2011-06-13 | Aircraft designation, aircraft modification and engine modification fields revised (19/02/2008 Reference to TCDSN removed, 7/6/07 TCDSN No. amended from EASA.IM.A.221 to EASA.IM.A.120, Engine designation amended to ADV)
A4031 |  |  |  | The Boeing Company | 737-200 (ADV) |  |  |  | Nordam hushkit (plus a 3% increase in take-off speed and approach flap limited to 30°) | 56500 | 47600 | Pratt & Whitney | JT8D-15A ADV | FAA STC ST00131SE | Nordam LGW-H hushkit | 2 | Annex 16/I |  | 3 | 96.9 | 95.8 | -1.1 | 91.8 | 89.9 | -1.9 | 95.4 | 99.6 | 4.2 | [5 empty] | 2011-06-13 | Aircraft designation, aircraft modification and engine modification fields revised (19/02/2008 Reference to TCDSN removed, 7/6/07 TCDSN No. amended from EASA.IM.A.221 to EASA.IM.A.120, Engine designation amended to ADV)
A4034 |  |  |  | The Boeing Company | 737-200 (ADV) |  |  |  | Nordam hushkit (plus a 3% increase in take-off speed and approach flap limited to 30°) | 56500 | 46700 | Pratt & Whitney | JT8D-15A ADV | FAA STC ST00131SE | Nordam LGW-H hushkit | 2 | Annex 16/I |  | 3 | 96.9 | 95.8 | -1.1 | 91.8 | 89.9 | -1.9 | 95.4 | 99.6 | 4.2 | [5 empty] | 2011-06-13 | Aircraft designation, aircraft modification and engine modification fields revised (19/02/2008 Reference to TCDSN removed, 7/6/07 TCDSN No. amended from EASA.IM.A.221 to EASA.IM.A.120, Engine designation amended to ADV)
A3928 |  |  |  | The Boeing Company | 737-200 (ADV) |  |  |  | Nordam hushkit (plus a 3% increase in take-off speed and approach flap limited to 30°) | 55000 | 48500 | Pratt & Whitney | JT8D-9 ADV | FAA STC ST00131SE | Nordam LGW-H hushkit | 2 | Annex 16/I |  | 3 | 95.7 | 95.7 | 0 | 91.8 | 89.8 | -2 | 95.4 | 99.5 | 4.1 | [5 empty] | 2011-06-13 | Aircraft designation, aircraft modification and engine modification fields revised (19/02/2008 Reference to TCDSN removed, 7/6/07 TCDSN No. amended from EASA.IM.A.221 to EASA.IM.A.120, Engine designation amended to ADV)
A3913 |  |  |  | The Boeing Company | 737-200 (ADV) |  |  |  | Nordam hushkit (plus a 3% increase in take-off speed and approach flap limited to 30°) | 56800 | 48500 | Pratt & Whitney | JT8D-15 ADV | FAA STC ST00131SE | Nordam LGW-H hushkit | 2 | Annex 16/I |  | 3 | 96.8 | 95.8 | -1 | 91.9 | 90 | -1.9 | 95.4 | 99.6 | 4.2 | [5 empty] | 2011-06-13 | Aircraft designation, aircraft modification and engine modification fields revised (19/02/2008 Reference to TCDSN removed, 7/6/07 TCDSN No. amended from EASA.IM.A.221 to EASA.IM.A.120, Engine designation amended to ADV)
A3914 |  |  |  | The Boeing Company | 737-200 (ADV) |  |  |  | Nordam hushkit (plus a 3% increase in take-off speed and approach flap limited to 30°) | 56800 | 47600 | Pratt & Whitney | JT8D-15 ADV | FAA STC ST00131SE | Nordam LGW-H hushkit | 2 | Annex 16/I |  | 3 | 96.8 | 95.8 | -1 | 91.9 | 90 | -1.9 | 95.4 | 99.6 | 4.2 | [5 empty] | 2011-06-13 | Aircraft designation, aircraft modification and engine modification fields revised (19/02/2008 Reference to TCDSN removed, 7/6/07 TCDSN No. amended from EASA.IM.A.221 to EASA.IM.A.120, Engine designation amended to ADV)
A3915 |  |  |  | The Boeing Company | 737-200 (ADV) |  |  |  | Nordam hushkit (plus a 3% increase in take-off speed and approach flap limited to 30°) | 56800 | 46700 | Pratt & Whitney | JT8D-15 ADV | FAA STC ST00131SE | Nordam LGW-H hushkit | 2 | Annex 16/I |  | 3 | 96.8 | 95.8 | -1 | 91.9 | 90 | -1.9 | 95.4 | 99.6 | 4.2 | [5 empty] | 2011-06-13 | Aircraft designation, aircraft modification and engine modification fields revised (19/02/2008 Reference to TCDSN removed, 7/6/07 TCDSN No. amended from EASA.IM.A.221 to EASA.IM.A.120, Engine designation amended to ADV)
A3917 |  |  |  | The Boeing Company | 737-200 (ADV) |  |  |  | Nordam hushkit (plus a 3% increase in take-off speed and approach flap limited to 30°) | 56500 | 48500 | Pratt & Whitney | JT8D-15 ADV | FAA STC ST00131SE | Nordam LGW-H hushkit | 2 | Annex 16/I |  | 3 | 96.9 | 95.8 | -1.1 | 91.8 | 89.9 | -1.9 | 95.4 | 99.6 | 4.2 | [5 empty] | 2011-06-13 | Aircraft designation, aircraft modification and engine modification fields revised (19/02/2008 Reference to TCDSN removed, 7/6/07 TCDSN No. amended from EASA.IM.A.221 to EASA.IM.A.120, Engine designation amended to ADV)
A3918 |  |  |  | The Boeing Company | 737-200 (ADV) |  |  |  | Nordam hushkit (plus a 3% increase in take-off speed and approach flap limited to 30°) | 56500 | 47600 | Pratt & Whitney | JT8D-15 ADV | FAA STC ST00131SE | Nordam LGW-H hushkit | 2 | Annex 16/I |  | 3 | 96.9 | 95.8 | -1.1 | 91.8 | 89.9 | -1.9 | 95.4 | 99.6 | 4.2 | [5 empty] | 2011-06-13 | Aircraft designation, aircraft modification and engine modification fields revised (19/02/2008 Reference to TCDSN removed, 7/6/07 TCDSN No. amended from EASA.IM.A.221 to EASA.IM.A.120, Engine designation amended to ADV)
A3921 |  |  |  | The Boeing Company | 737-200 (ADV) |  |  |  | Nordam hushkit (plus a 3% increase in take-off speed and approach flap limited to 30°) | 56500 | 46700 | Pratt & Whitney | JT8D-15 ADV | FAA STC ST00131SE | Nordam LGW-H hushkit | 2 | Annex 16/I |  | 3 | 96.9 | 95.8 | -1.1 | 91.8 | 89.9 | -1.9 | 95.4 | 99.6 | 4.2 | [5 empty] | 2011-06-13 | Aircraft designation, aircraft modification and engine modification fields revised (19/02/2008 Reference to TCDSN removed, 7/6/07 TCDSN No. amended from EASA.IM.A.221 to EASA.IM.A.120, Engine designation amended to ADV)
A4064 |  |  |  | The Boeing Company | 737-200 (ADV) |  |  |  | Nordam hushkit (plus a 3% increase in take-off speed) | 53300 | 48500 | Pratt & Whitney | JT8D-7A ADV | FAA STC ST00131SE | Nordam LGW-H hushkit | 2 | Annex 16/I |  | 3 | 95 | 95.6 | 0.6 | 91.6 | 89.6 | -2 | 97.5 | 99.4 | 1.9 | [5 empty] | 2011-06-13 | Aircraft designation, aircraft modification and engine modification fields revised (19/02/2008 Reference to TCDSN removed, 7/6/07 TCDSN No. amended from EASA.IM.A.221 to EASA.IM.A.120, Engine designation amended to ADV)
A4066 |  |  |  | The Boeing Company | 737-200 (ADV) |  |  |  | Nordam hushkit (plus a 3% increase in take-off speed) | 53300 | 47600 | Pratt & Whitney | JT8D-7A ADV | FAA STC ST00131SE | Nordam LGW-H hushkit | 2 | Annex 16/I |  | 3 | 95 | 95.6 | 0.6 | 91.6 | 89.6 | -2 | 97.4 | 99.4 | 2 | [5 empty] | 2011-06-13 | Aircraft designation, aircraft modification and engine modification fields revised (19/02/2008 Reference to TCDSN removed, 7/6/07 TCDSN No. amended from EASA.IM.A.221 to EASA.IM.A.120, Engine designation amended to ADV)
A4067 |  |  |  | The Boeing Company | 737-200 (ADV) |  |  |  | Nordam hushkit (plus a 3% increase in take-off speed) | 53300 | 46700 | Pratt & Whitney | JT8D-7A ADV | FAA STC ST00131SE | Nordam LGW-H hushkit | 2 | Annex 16/I |  | 3 | 95 | 95.6 | 0.6 | 91.6 | 89.6 | -2 | 97.3 | 99.4 | 2.1 | [5 empty] | 2011-06-13 | Aircraft designation, aircraft modification and engine modification fields revised (19/02/2008 Reference to TCDSN removed, 7/6/07 TCDSN No. amended from EASA.IM.A.221 to EASA.IM.A.120, Engine designation amended to ADV)
A3929 |  |  |  | The Boeing Company | 737-200 (ADV) |  |  |  | Nordam hushkit (plus a 3% increase in take-off speed) | 55000 | 47600 | Pratt & Whitney | JT8D-9 ADV | FAA STC ST00131SE | Nordam LGW-H hushkit | 2 | Annex 16/I |  | 3 | 95.7 | 95.7 | 0 | 91.8 | 89.8 | -2 | 95.4 | 99.5 | 4.1 | [5 empty] | 2011-06-13 | Aircraft designation, aircraft modification and engine modification fields revised (19/02/2008 Reference to TCDSN removed, 7/6/07 TCDSN No. amended from EASA.IM.A.221 to EASA.IM.A.120, Engine designation amended to ADV)
A3930 |  |  |  | The Boeing Company | 737-200 (ADV) |  |  |  | Nordam hushkit (plus a 3% increase in take-off speed) | 55000 | 46700 | Pratt & Whitney | JT8D-9 ADV | FAA STC ST00131SE | Nordam LGW-H hushkit | 2 | Annex 16/I |  | 3 | 95.7 | 95.7 | 0 | 91.8 | 89.8 | -2 | 95.4 | 99.5 | 4.1 | [5 empty] | 2011-06-13 | Aircraft designation, aircraft modification and engine modification fields revised (19/02/2008 Reference to TCDSN removed, 7/6/07 TCDSN No. amended from EASA.IM.A.221 to EASA.IM.A.120, Engine designation amended to ADV)
A3931 |  |  |  | The Boeing Company | 737-200 (ADV) |  |  |  | Nordam hushkit (plus a 3% increase in take-off speed) | 54900 | 48500 | Pratt & Whitney | JT8D-9 ADV | FAA STC ST00131SE | Nordam LGW-H hushkit | 2 | Annex 16/I |  | 3 | 95.7 | 95.7 | 0 | 91.7 | 89.8 | -1.9 | 97.5 | 99.5 | 2 | [5 empty] | 2011-06-13 | Aircraft designation, aircraft modification and engine modification fields revised (19/02/2008 Reference to TCDSN removed, 7/6/07 TCDSN No. amended from EASA.IM.A.221 to EASA.IM.A.120, Engine designation amended to ADV)
A3932 |  |  |  | The Boeing Company | 737-200 (ADV) |  |  |  | Nordam hushkit (plus a 3% increase in take-off speed) | 54900 | 47600 | Pratt & Whitney | JT8D-9 ADV | FAA STC ST00131SE | Nordam LGW-H hushkit | 2 | Annex 16/I |  | 3 | 95.7 | 95.7 | 0 | 91.7 | 89.8 | -1.9 | 97.4 | 99.5 | 2.1 | [5 empty] | 2011-06-13 | Aircraft designation, aircraft modification and engine modification fields revised (19/02/2008 Reference to TCDSN removed, 7/6/07 TCDSN No. amended from EASA.IM.A.221 to EASA.IM.A.120, Engine designation amended to ADV)
A3933 |  |  |  | The Boeing Company | 737-200 (ADV) |  |  |  | Nordam hushkit (plus a 3% increase in take-off speed) | 54900 | 46700 | Pratt & Whitney | JT8D-9 ADV | FAA STC ST00131SE | Nordam LGW-H hushkit | 2 | Annex 16/I |  | 3 | 95.7 | 95.7 | 0 | 91.7 | 89.8 | -1.9 | 97.3 | 99.5 | 2.2 | [5 empty] | 2011-06-13 | Aircraft designation, aircraft modification and engine modification fields revised (19/02/2008 Reference to TCDSN removed, 7/6/07 TCDSN No. amended from EASA.IM.A.221 to EASA.IM.A.120, Engine designation amended to ADV)
A4042 |  |  |  | The Boeing Company | 737-200 (ADV) |  |  |  | Nordam hushkit (plus a 3% increase in take-off speed) | 55000 | 47600 | Pratt & Whitney | JT8D-9A ADV | FAA STC ST00131SE | Nordam LGW-H hushkit | 2 | Annex 16/I |  | 3 | 95.7 | 95.7 | 0 | 91.8 | 89.8 | -2 | 95.4 | 99.5 | 4.1 | [5 empty] | 2011-06-13 | Aircraft designation, aircraft modification and engine modification fields revised (19/02/2008 Reference to TCDSN removed, 7/6/07 TCDSN No. amended from EASA.IM.A.221 to EASA.IM.A.120, Engine designation amended to ADV)
A4043 |  |  |  | The Boeing Company | 737-200 (ADV) |  |  |  | Nordam hushkit (plus a 3% increase in take-off speed) | 55000 | 46700 | Pratt & Whitney | JT8D-9A ADV | FAA STC ST00131SE | Nordam LGW-H hushkit | 2 | Annex 16/I |  | 3 | 95.7 | 95.7 | 0 | 91.8 | 89.8 | -2 | 95.4 | 99.5 | 4.1 | [5 empty] | 2011-06-13 | Aircraft designation, aircraft modification and engine modification fields revised (19/02/2008 Reference to TCDSN removed, 7/6/07 TCDSN No. amended from EASA.IM.A.221 to EASA.IM.A.120, Engine designation amended to ADV)
A4044 |  |  |  | The Boeing Company | 737-200 (ADV) |  |  |  | Nordam hushkit (plus a 3% increase in take-off speed) | 54900 | 48500 | Pratt & Whitney | JT8D-9A ADV | FAA STC ST00131SE | Nordam LGW-H hushkit | 2 | Annex 16/I |  | 3 | 95.7 | 95.7 | 0 | 91.7 | 89.8 | -1.9 | 97.5 | 99.5 | 2 | [5 empty] | 2011-06-13 | Aircraft designation, aircraft modification and engine modification fields revised (19/02/2008 Reference to TCDSN removed, 7/6/07 TCDSN No. amended from EASA.IM.A.221 to EASA.IM.A.120, Engine designation amended to ADV)
A4045 |  |  |  | The Boeing Company | 737-200 (ADV) |  |  |  | Nordam hushkit (plus a 3% increase in take-off speed) | 54900 | 47600 | Pratt & Whitney | JT8D-9A ADV | FAA STC ST00131SE | Nordam LGW-H hushkit | 2 | Annex 16/I |  | 3 | 95.7 | 95.7 | 0 | 91.7 | 89.8 | -1.9 | 97.4 | 99.5 | 2.1 | [5 empty] | 2011-06-13 | Aircraft designation, aircraft modification and engine modification fields revised (19/02/2008 Reference to TCDSN removed, 7/6/07 TCDSN No. amended from EASA.IM.A.221 to EASA.IM.A.120, Engine designation amended to ADV)
A4046 |  |  |  | The Boeing Company | 737-200 (ADV) |  |  |  | Nordam hushkit (plus a 3% increase in take-off speed) | 54900 | 46700 | Pratt & Whitney | JT8D-9A ADV | FAA STC ST00131SE | Nordam LGW-H hushkit | 2 | Annex 16/I |  | 3 | 95.7 | 95.7 | 0 | 91.7 | 89.8 | -1.9 | 97.3 | 99.5 | 2.2 | [5 empty] | 2011-06-13 | Aircraft designation, aircraft modification and engine modification fields revised (19/02/2008 Reference to TCDSN removed, 7/6/07 TCDSN No. amended from EASA.IM.A.221 to EASA.IM.A.120, Engine designation amended to ADV)
A3951 |  |  |  | The Boeing Company | 737-200 (ADV) |  |  |  | Nordam hushkit (plus a 3% increase in take-off speed) | 53300 | 48500 | Pratt & Whitney | JT8D-7 ADV | FAA STC ST00131SE | Nordam LGW-H hushkit | 2 | Annex 16/I |  | 3 | 95 | 95.6 | 0.6 | 91.6 | 89.6 | -2 | 97.5 | 99.4 | 1.9 | [5 empty] | 2011-06-13 | Aircraft designation, aircraft modification and engine modification fields revised (19/02/2008 Reference to TCDSN removed, 7/6/07 TCDSN No. amended from EASA.IM.A.221 to EASA.IM.A.120, Engine designation amended to ADV)
A3953 |  |  |  | The Boeing Company | 737-200 (ADV) |  |  |  | Nordam hushkit (plus a 3% increase in take-off speed) | 53300 | 47600 | Pratt & Whitney | JT8D-7 ADV | FAA STC ST00131SE | Nordam LGW-H hushkit | 2 | Annex 16/I |  | 3 | 95 | 95.6 | 0.6 | 91.6 | 89.6 | -2 | 97.4 | 99.4 | 2 | [5 empty] | 2011-06-13 | Aircraft designation, aircraft modification and engine modification fields revised (19/02/2008 Reference to TCDSN removed, 7/6/07 TCDSN No. amended from EASA.IM.A.221 to EASA.IM.A.120, Engine designation amended to ADV)
A3954 |  |  |  | The Boeing Company | 737-200 (ADV) |  |  |  | Nordam hushkit (plus a 3% increase in take-off speed) | 53300 | 46700 | Pratt & Whitney | JT8D-7 ADV | FAA STC ST00131SE | Nordam LGW-H hushkit | 2 | Annex 16/I |  | 3 | 95 | 95.6 | 0.6 | 91.6 | 89.6 | -2 | 97.3 | 99.4 | 2.1 | [5 empty] | 2011-06-13 | Aircraft designation, aircraft modification and engine modification fields revised (19/02/2008 Reference to TCDSN removed, 7/6/07 TCDSN No. amended from EASA.IM.A.221 to EASA.IM.A.120, Engine designation amended to ADV)
A4029 |  |  |  | The Boeing Company | 737-200 (ADV) |  |  |  | Nordam hushkit (plus a 5% increase in take-off speed and approach flap limited to 30°) | 56500 | 48500 | Pratt & Whitney | JT8D-17A ADV | FAA STC ST00131SE | Nordam LGW-H hushkit | 2 | Annex 16/I |  | 3 | 97 | 95.8 | -1.2 | 91.4 | 89.9 | -1.5 | 95.4 | 99.6 | 4.2 | [5 empty] | 2011-06-13 | Aircraft designation, aircraft modification and engine modification fields revised (19/02/2008 Reference to TCDSN removed, 7/6/07 TCDSN No. amended from EASA.IM.A.221 to EASA.IM.A.120, Engine designation amended to ADV)
A4032 |  |  |  | The Boeing Company | 737-200 (ADV) |  |  |  | Nordam hushkit (plus a 5% increase in take-off speed and approach flap limited to 30°) | 56500 | 47600 | Pratt & Whitney | JT8D-17A ADV | FAA STC ST00131SE | Nordam LGW-H hushkit | 2 | Annex 16/I |  | 3 | 97 | 95.8 | -1.2 | 91.4 | 89.9 | -1.5 | 95.4 | 99.6 | 4.2 | [5 empty] | 2011-06-13 | Aircraft designation, aircraft modification and engine modification fields revised (19/02/2008 Reference to TCDSN removed, 7/6/07 TCDSN No. amended from EASA.IM.A.221 to EASA.IM.A.120, Engine designation amended to ADV)
A4033 |  |  |  | The Boeing Company | 737-200 (ADV) |  |  |  | Nordam hushkit (plus a 5% increase in take-off speed and approach flap limited to 30°) | 56500 | 46700 | Pratt & Whitney | JT8D-17A ADV | FAA STC ST00131SE | Nordam LGW-H hushkit | 2 | Annex 16/I |  | 3 | 97 | 95.8 | -1.2 | 91.4 | 89.9 | -1.5 | 95.4 | 99.6 | 4.2 | [5 empty] | 2011-06-13 | Aircraft designation, aircraft modification and engine modification fields revised (19/02/2008 Reference to TCDSN removed, 7/6/07 TCDSN No. amended from EASA.IM.A.221 to EASA.IM.A.120, Engine designation amended to ADV)
A3916 |  |  |  | The Boeing Company | 737-200 (ADV) |  |  |  | Nordam hushkit (plus a 5% increase in take-off speed and approach flap limited to 30°) | 56500 | 48500 | Pratt & Whitney | JT8D-17 ADV | FAA STC ST00131SE | Nordam LGW-H hushkit | 2 | Annex 16/I |  | 3 | 97 | 95.8 | -1.2 | 91.4 | 89.9 | -1.5 | 95.4 | 99.6 | 4.2 | [5 empty] | 2011-06-13 | Aircraft designation, aircraft modification and engine modification fields revised (19/02/2008 Reference to TCDSN removed, 7/6/07 TCDSN No. amended from EASA.IM.A.221 to EASA.IM.A.120, Engine designation amended to ADV)
A3919 |  |  |  | The Boeing Company | 737-200 (ADV) |  |  |  | Nordam hushkit (plus a 5% increase in take-off speed and approach flap limited to 30°) | 56500 | 47600 | Pratt & Whitney | JT8D-17 ADV | FAA STC ST00131SE | Nordam LGW-H hushkit | 2 | Annex 16/I |  | 3 | 97 | 95.8 | -1.2 | 91.4 | 89.9 | -1.5 | 95.4 | 99.6 | 4.2 | [5 empty] | 2011-06-13 | Aircraft designation, aircraft modification and engine modification fields revised (19/02/2008 Reference to TCDSN removed, 7/6/07 TCDSN No. amended from EASA.IM.A.221 to EASA.IM.A.120, Engine designation amended to ADV)
A3920 |  |  |  | The Boeing Company | 737-200 (ADV) |  |  |  | Nordam hushkit (plus a 5% increase in take-off speed and approach flap limited to 30°) | 56500 | 46700 | Pratt & Whitney | JT8D-17 ADV | FAA STC ST00131SE | Nordam LGW-H hushkit | 2 | Annex 16/I |  | 3 | 97 | 95.8 | -1.2 | 91.4 | 89.9 | -1.5 | 95.4 | 99.6 | 4.2 | [5 empty] | 2011-06-13 | Aircraft designation, aircraft modification and engine modification fields revised (19/02/2008 Reference to TCDSN removed, 7/6/07 TCDSN No. amended from EASA.IM.A.221 to EASA.IM.A.120, Engine designation amended to ADV)
A4036 |  |  |  | The Boeing Company | 737-200 (ADV) |  |  |  | Nordam hushkit (plus approach flap limited to 30°) | 55100 | 48500 | Pratt & Whitney | JT8D-15A ADV | FAA STC ST00131SE | Nordam LGW-H hushkit | 2 | Annex 16/I |  | 3 | 97.1 | 95.7 | -1.4 | 90.9 | 89.8 | -1.1 | 95.4 | 99.5 | 4.1 | [5 empty] | 2011-06-13 | Aircraft designation, aircraft modification and engine modification fields revised (19/02/2008 Reference to TCDSN removed, 7/6/07 TCDSN No. amended from EASA.IM.A.221 to EASA.IM.A.120, Engine designation amended to ADV)
A4038 |  |  |  | The Boeing Company | 737-200 (ADV) |  |  |  | Nordam hushkit (plus approach flap limited to 30°) | 55100 | 47600 | Pratt & Whitney | JT8D-15A ADV | FAA STC ST00131SE | Nordam LGW-H hushkit | 2 | Annex 16/I |  | 3 | 97.1 | 95.7 | -1.4 | 90.9 | 89.8 | -1.1 | 95.4 | 99.5 | 4.1 | [5 empty] | 2011-06-13 | Aircraft designation, aircraft modification and engine modification fields revised (19/02/2008 Reference to TCDSN removed, 7/6/07 TCDSN No. amended from EASA.IM.A.221 to EASA.IM.A.120, Engine designation amended to ADV)
A4039 |  |  |  | The Boeing Company | 737-200 (ADV) |  |  |  | Nordam hushkit (plus approach flap limited to 30°) | 55100 | 46700 | Pratt & Whitney | JT8D-15A ADV | FAA STC ST00131SE | Nordam LGW-H hushkit | 2 | Annex 16/I |  | 3 | 97.1 | 95.7 | -1.4 | 90.9 | 89.8 | -1.1 | 95.4 | 99.5 | 4.1 | [5 empty] | 2011-06-13 | Aircraft designation, aircraft modification and engine modification fields revised (19/02/2008 Reference to TCDSN removed, 7/6/07 TCDSN No. amended from EASA.IM.A.221 to EASA.IM.A.120, Engine designation amended to ADV)
A4049 |  |  |  | The Boeing Company | 737-200 (ADV) |  |  |  | Nordam hushkit (plus approach flap limited to 30°) | 54200 | 48500 | Pratt & Whitney | JT8D-15A ADV | FAA STC ST00131SE | Nordam LGW-H hushkit | 2 | Annex 16/I |  | 3 | 97.1 | 95.6 | -1.5 | 90.3 | 89.7 | -0.6 | 95.4 | 99.5 | 4.1 | [5 empty] | 2011-06-13 | Aircraft designation, aircraft modification and engine modification fields revised (19/02/2008 Reference to TCDSN removed, 7/6/07 TCDSN No. amended from EASA.IM.A.221 to EASA.IM.A.120, Engine designation amended to ADV)
A4077 |  |  |  | The Boeing Company | 737-200 (ADV) |  |  |  | Nordam hushkit (plus approach flap limited to 30°) | 53100 | 46700 | Pratt & Whitney | JT8D-15A ADV | FAA STC ST00131SE | Nordam LGW-H hushkit | 2 | Annex 16/I |  | 3 | 97.2 | 95.6 | -1.6 | 89.8 | 89.6 | -0.2 | 97.3 | 99.4 | 2.1 | [5 empty] | 2011-06-13 | Aircraft designation, aircraft modification and engine modification fields revised (19/02/2008 Reference to TCDSN removed, 7/6/07 TCDSN No. amended from EASA.IM.A.221 to EASA.IM.A.120, Engine designation amended to ADV)
A3922 |  |  |  | The Boeing Company | 737-200 (ADV) |  |  |  | Nordam hushkit (plus approach flap limited to 30°) | 55100 | 48500 | Pratt & Whitney | JT8D-17 ADV | FAA STC ST00131SE | Nordam LGW-H hushkit | 2 | Annex 16/I |  | 3 | 97.4 | 95.7 | -1.7 | 90.6 | 89.8 | -0.8 | 95.4 | 99.5 | 4.1 | [5 empty] | 2011-06-13 | Aircraft designation, aircraft modification and engine modification fields revised (19/02/2008 Reference to TCDSN removed, 7/6/07 TCDSN No. amended from EASA.IM.A.221 to EASA.IM.A.120, Engine designation amended to ADV)
A3924 |  |  |  | The Boeing Company | 737-200 (ADV) |  |  |  | Nordam hushkit (plus approach flap limited to 30°) | 55100 | 47600 | Pratt & Whitney | JT8D-17 ADV | FAA STC ST00131SE | Nordam LGW-H hushkit | 2 | Annex 16/I |  | 3 | 97.4 | 95.7 | -1.7 | 90.6 | 89.8 | -0.8 | 95.4 | 99.5 | 4.1 | [5 empty] | 2011-06-13 | Aircraft designation, aircraft modification and engine modification fields revised (19/02/2008 Reference to TCDSN removed, 7/6/07 TCDSN No. amended from EASA.IM.A.221 to EASA.IM.A.120, Engine designation amended to ADV)
A3927 |  |  |  | The Boeing Company | 737-200 (ADV) |  |  |  | Nordam hushkit (plus approach flap limited to 30°) | 55100 | 46700 | Pratt & Whitney | JT8D-17 ADV | FAA STC ST00131SE | Nordam LGW-H hushkit | 2 | Annex 16/I |  | 3 | 97.4 | 95.7 | -1.7 | 90.6 | 89.8 | -0.8 | 95.4 | 99.5 | 4.1 | [5 empty] | 2011-06-13 | Aircraft designation, aircraft modification and engine modification fields revised (19/02/2008 Reference to TCDSN removed, 7/6/07 TCDSN No. amended from EASA.IM.A.221 to EASA.IM.A.120, Engine designation amended to ADV)
A3935 |  |  |  | The Boeing Company | 737-200 (ADV) |  |  |  | Nordam hushkit (plus approach flap limited to 30°) | 54200 | 48500 | Pratt & Whitney | JT8D-17 ADV | FAA STC ST00131SE | Nordam LGW-H hushkit | 2 | Annex 16/I |  | 3 | 97.5 | 95.6 | -1.9 | 90 | 89.7 | -0.3 | 95.4 | 99.5 | 4.1 | [5 empty] | 2011-06-13 | Aircraft designation, aircraft modification and engine modification fields revised (19/02/2008 Reference to TCDSN removed, 7/6/07 TCDSN No. amended from EASA.IM.A.221 to EASA.IM.A.120, Engine designation amended to ADV)
A3939 |  |  |  | The Boeing Company | 737-200 (ADV) |  |  |  | Nordam hushkit (plus approach flap limited to 30°) | 54200 | 47600 | Pratt & Whitney | JT8D-17 ADV | FAA STC ST00131SE | Nordam LGW-H hushkit | 2 | Annex 16/I |  | 3 | 97.5 | 95.6 | -1.9 | 90 | 89.7 | -0.3 | 95.4 | 99.5 | 4.1 | [5 empty] | 2011-06-13 | Aircraft designation, aircraft modification and engine modification fields revised (19/02/2008 Reference to TCDSN removed, 7/6/07 TCDSN No. amended from EASA.IM.A.221 to EASA.IM.A.120, Engine designation amended to ADV)
A3958 |  |  |  | The Boeing Company | 737-200 (ADV) |  |  |  | Nordam hushkit (plus approach flap limited to 30°) | 53100 | 48500 | Pratt & Whitney | JT8D-17 ADV | FAA STC ST00131SE | Nordam LGW-H hushkit | 2 | Annex 16/I |  | 3 | 97.5 | 95.6 | -1.9 | 89.5 | 89.6 | 0.1 | 95.4 | 99.4 | 4 | [5 empty] | 2011-06-13 | Aircraft designation, aircraft modification and engine modification fields revised (19/02/2008 Reference to TCDSN removed, 7/6/07 TCDSN No. amended from EASA.IM.A.221 to EASA.IM.A.120, Engine designation amended to ADV)
A4035 |  |  |  | The Boeing Company | 737-200 (ADV) |  |  |  | Nordam hushkit (plus approach flap limited to 30°) | 55100 | 48500 | Pratt & Whitney | JT8D-17A ADV | FAA STC ST00131SE | Nordam LGW-H hushkit | 2 | Annex 16/I |  | 3 | 97.4 | 95.7 | -1.7 | 90.6 | 89.8 | -0.8 | 95.4 | 99.5 | 4.1 | [5 empty] | 2011-06-13 | Aircraft designation, aircraft modification and engine modification fields revised (19/02/2008 Reference to TCDSN removed, 7/6/07 TCDSN No. amended from EASA.IM.A.221 to EASA.IM.A.120, Engine designation amended to ADV)
A4037 |  |  |  | The Boeing Company | 737-200 (ADV) |  |  |  | Nordam hushkit (plus approach flap limited to 30°) | 55100 | 47600 | Pratt & Whitney | JT8D-17A ADV | FAA STC ST00131SE | Nordam LGW-H hushkit | 2 | Annex 16/I |  | 3 | 97.4 | 95.7 | -1.7 | 90.6 | 89.8 | -0.8 | 95.4 | 99.5 | 4.1 | [5 empty] | 2011-06-13 | Aircraft designation, aircraft modification and engine modification fields revised (19/02/2008 Reference to TCDSN removed, 7/6/07 TCDSN No. amended from EASA.IM.A.221 to EASA.IM.A.120, Engine designation amended to ADV)
A4040 |  |  |  | The Boeing Company | 737-200 (ADV) |  |  |  | Nordam hushkit (plus approach flap limited to 30°) | 55100 | 46700 | Pratt & Whitney | JT8D-17A ADV | FAA STC ST00131SE | Nordam LGW-H hushkit | 2 | Annex 16/I |  | 3 | 97.4 | 95.7 | -1.7 | 90.6 | 89.8 | -0.8 | 95.4 | 99.5 | 4.1 | [5 empty] | 2011-06-13 | Aircraft designation, aircraft modification and engine modification fields revised (19/02/2008 Reference to TCDSN removed, 7/6/07 TCDSN No. amended from EASA.IM.A.221 to EASA.IM.A.120, Engine designation amended to ADV)
A4048 |  |  |  | The Boeing Company | 737-200 (ADV) |  |  |  | Nordam hushkit (plus approach flap limited to 30°) | 54200 | 48500 | Pratt & Whitney | JT8D-17A ADV | FAA STC ST00131SE | Nordam LGW-H hushkit | 2 | Annex 16/I |  | 3 | 97.5 | 95.6 | -1.9 | 90 | 89.7 | -0.3 | 95.4 | 99.5 | 4.1 | [5 empty] | 2011-06-13 | Aircraft designation, aircraft modification and engine modification fields revised (19/02/2008 Reference to TCDSN removed, 7/6/07 TCDSN No. amended from EASA.IM.A.221 to EASA.IM.A.120, Engine designation amended to ADV)
A4052 |  |  |  | The Boeing Company | 737-200 (ADV) |  |  |  | Nordam hushkit (plus approach flap limited to 30°) | 54200 | 47600 | Pratt & Whitney | JT8D-17A ADV | FAA STC ST00131SE | Nordam LGW-H hushkit | 2 | Annex 16/I |  | 3 | 97.5 | 95.6 | -1.9 | 90 | 89.7 | -0.3 | 95.4 | 99.5 | 4.1 | [5 empty] | 2011-06-13 | Aircraft designation, aircraft modification and engine modification fields revised (19/02/2008 Reference to TCDSN removed, 7/6/07 TCDSN No. amended from EASA.IM.A.221 to EASA.IM.A.120, Engine designation amended to ADV)
A4071 |  |  |  | The Boeing Company | 737-200 (ADV) |  |  |  | Nordam hushkit (plus approach flap limited to 30°) | 53100 | 48500 | Pratt & Whitney | JT8D-17A ADV | FAA STC ST00131SE | Nordam LGW-H hushkit | 2 | Annex 16/I |  | 3 | 97.5 | 95.6 | -1.9 | 89.5 | 89.6 | 0.1 | 95.4 | 99.4 | 4 | [5 empty] | 2011-06-13 | Aircraft designation, aircraft modification and engine modification fields revised (19/02/2008 Reference to TCDSN removed, 7/6/07 TCDSN No. amended from EASA.IM.A.221 to EASA.IM.A.120, Engine designation amended to ADV)
A3923 |  |  |  | The Boeing Company | 737-200 (ADV) |  |  |  | Nordam hushkit (plus approach flap limited to 30°) | 55100 | 48500 | Pratt & Whitney | JT8D-15 ADV | FAA STC ST00131SE | Nordam LGW-H hushkit | 2 | Annex 16/I |  | 3 | 97.1 | 95.7 | -1.4 | 90.9 | 89.8 | -1.1 | 95.4 | 99.5 | 4.1 | [5 empty] | 2011-06-13 | Aircraft designation, aircraft modification and engine modification fields revised (19/02/2008 Reference to TCDSN removed, 7/6/07 TCDSN No. amended from EASA.IM.A.221 to EASA.IM.A.120, Engine designation amended to ADV)
A3925 |  |  |  | The Boeing Company | 737-200 (ADV) |  |  |  | Nordam hushkit (plus approach flap limited to 30°) | 55100 | 47600 | Pratt & Whitney | JT8D-15 ADV | FAA STC ST00131SE | Nordam LGW-H hushkit | 2 | Annex 16/I |  | 3 | 97.1 | 95.7 | -1.4 | 90.9 | 89.8 | -1.1 | 95.4 | 99.5 | 4.1 | [5 empty] | 2011-06-13 | Aircraft designation, aircraft modification and engine modification fields revised (19/02/2008 Reference to TCDSN removed, 7/6/07 TCDSN No. amended from EASA.IM.A.221 to EASA.IM.A.120, Engine designation amended to ADV)
A3926 |  |  |  | The Boeing Company | 737-200 (ADV) |  |  |  | Nordam hushkit (plus approach flap limited to 30°) | 55100 | 46700 | Pratt & Whitney | JT8D-15 ADV | FAA STC ST00131SE | Nordam LGW-H hushkit | 2 | Annex 16/I |  | 3 | 97.1 | 95.7 | -1.4 | 90.9 | 89.8 | -1.1 | 95.4 | 99.5 | 4.1 | [5 empty] | 2011-06-13 | Aircraft designation, aircraft modification and engine modification fields revised (19/02/2008 Reference to TCDSN removed, 7/6/07 TCDSN No. amended from EASA.IM.A.221 to EASA.IM.A.120, Engine designation amended to ADV)
A3936 |  |  |  | The Boeing Company | 737-200 (ADV) |  |  |  | Nordam hushkit (plus approach flap limited to 30°) | 54200 | 48500 | Pratt & Whitney | JT8D-15 ADV | FAA STC ST00131SE | Nordam LGW-H hushkit | 2 | Annex 16/I |  | 3 | 97.1 | 95.6 | -1.5 | 90.3 | 89.7 | -0.6 | 95.4 | 99.5 | 4.1 | [5 empty] | 2011-06-13 | Aircraft designation, aircraft modification and engine modification fields revised (19/02/2008 Reference to TCDSN removed, 7/6/07 TCDSN No. amended from EASA.IM.A.221 to EASA.IM.A.120, Engine designation amended to ADV)
A3964 |  |  |  | The Boeing Company | 737-200 (ADV) |  |  |  | Nordam hushkit (plus approach flap limited to 30°) | 53100 | 46700 | Pratt & Whitney | JT8D-15 ADV | FAA STC ST00131SE | Nordam LGW-H hushkit | 2 | Annex 16/I |  | 3 | 97.2 | 95.6 | -1.6 | 89.8 | 89.6 | -0.2 | 97.3 | 99.4 | 2.1 | [5 empty] | 2011-06-13 | Aircraft designation, aircraft modification and engine modification fields revised (19/02/2008 Reference to TCDSN removed, 7/6/07 TCDSN No. amended from EASA.IM.A.221 to EASA.IM.A.120, Engine designation amended to ADV)
A3941 |  |  |  | The Boeing Company | 737-200 (ADV) |  |  |  |  | 54200 | 46700 | Pratt & Whitney | JT8D-15 | FAA STC ST00131SE | Nordam LGW-H hushkit | 2 | Annex 16/I |  | 3 | 96.5 | 95.6 | -0.9 | 90.6 | 89.7 | -0.9 | 97.6 | 99.5 | 1.9 | [5 empty] | 2011-06-13 | Aircraft designation, aircraft modification and engine modification fields revised (19/02/2008 Reference to TCDSN removed, 13/4/07 TCDSN No. amended from EASA.IM.A.221 to EASA.IM.A.120)
A3999 |  |  |  | The Boeing Company | 737-200 (ADV) |  |  |  |  | 50900 | 46700 | Pratt & Whitney | JT8D-15 | FAA STC ST00131SE | Nordam LGW-H hushkit | 2 | Annex 16/I |  | 3 | 96.7 | 95.4 | -1.3 | 88.7 | 89.3 | 0.6 | 97.6 | 99.3 | 1.7 | [5 empty] | 2011-06-13 | Aircraft designation, aircraft modification and engine modification fields revised (19/02/2008 Reference to TCDSN removed, 13/4/07 TCDSN No. amended from EASA.IM.A.221 to EASA.IM.A.120)
A4007 |  |  |  | The Boeing Company | 737-200 (ADV) |  |  |  |  | 49400 | 44400 | Pratt & Whitney | JT8D-15 | FAA STC ST00131SE | Nordam LGW-H hushkit | 2 | Annex 16/I |  | 3 | 96.9 | 95.3 | -1.6 | 87.8 | 89.2 | 1.4 | 97.4 | 99.2 | 1.8 | [5 empty] | 2011-06-13 | Aircraft designation, aircraft modification and engine modification fields revised (19/02/2008 Reference to TCDSN removed, 13/4/07 TCDSN No. amended from EASA.IM.A.221 to EASA.IM.A.120)
A4016 |  |  |  | The Boeing Company | 737-200 (ADV) |  |  |  |  | 46900 | 44400 | Pratt & Whitney | JT8D-15 | FAA STC ST00131SE | Nordam LGW-H hushkit | 2 | Annex 16/I |  | 3 | 97 | 95.1 | -1.9 | 86.2 | 89 | 2.8 | 97.4 | 99 | 1.6 | [5 empty] | 2011-06-13 | Aircraft designation, aircraft modification and engine modification fields revised (19/02/2008 Reference to TCDSN removed, 13/4/07 TCDSN No. amended from EASA.IM.A.221 to EASA.IM.A.120)
A3943 |  |  |  | The Boeing Company | 737-200 (ADV) |  |  |  |  | 54200 | 46700 | Pratt & Whitney | JT8D-15 ADV | FAA STC ST00131SE | Nordam LGW-H hushkit | 2 | Annex 16/I |  | 3 | 97.1 | 95.6 | -1.5 | 90.3 | 89.7 | -0.6 | 95.3 | 99.5 | 4.2 | [5 empty] | 2011-06-13 | Aircraft designation, aircraft modification and engine modification fields revised (19/02/2008 Reference to TCDSN removed, 7/6/07 TCDSN No. amended from EASA.IM.A.221 to EASA.IM.A.120, Engine designation amended to -15 ADV)
A3955 |  |  |  | The Boeing Company | 737-200 (ADV) |  |  |  |  | 53100 | 48500 | Pratt & Whitney | JT8D-15 ADV | FAA STC ST00131SE | Nordam LGW-H hushkit | 2 | Annex 16/I |  | 3 | 97.2 | 95.6 | -1.6 | 89.8 | 89.6 | -0.2 | 95.4 | 99.4 | 4 | [5 empty] | 2011-06-13 | Aircraft designation, aircraft modification and engine modification fields revised (19/02/2008 Reference to TCDSN removed, 7/6/07 TCDSN No. amended from EASA.IM.A.221 to EASA.IM.A.120, Engine designation amended to ADV)
A3959 |  |  |  | The Boeing Company | 737-200 (ADV) |  |  |  |  | 53100 | 47600 | Pratt & Whitney | JT8D-15 ADV | FAA STC ST00131SE | Nordam LGW-H hushkit | 2 | Annex 16/I |  | 3 | 97.2 | 95.6 | -1.6 | 89.8 | 89.6 | -0.2 | 97.4 | 99.4 | 2 | [5 empty] | 2011-06-13 | Aircraft designation, aircraft modification and engine modification fields revised (19/02/2008 Reference to TCDSN removed, 7/6/07 TCDSN No. amended from EASA.IM.A.221 to EASA.IM.A.120, Engine designation amended to ADV)
A3970 |  |  |  | The Boeing Company | 737-200 (ADV) |  |  |  |  | 52700 | 48500 | Pratt & Whitney | JT8D-15 ADV | FAA STC ST00131SE | Nordam LGW-H hushkit | 2 | Annex 16/I |  | 3 | 97.2 | 95.5 | -1.7 | 89.6 | 89.5 | -0.1 | 97.5 | 99.4 | 1.9 | [5 empty] | 2011-06-13 | Aircraft designation, aircraft modification and engine modification fields revised (19/02/2008 Reference to TCDSN removed, 7/6/07 TCDSN No. amended from EASA.IM.A.221 to EASA.IM.A.120, Engine designation amended to ADV)
A3972 |  |  |  | The Boeing Company | 737-200 (ADV) |  |  |  |  | 52700 | 47600 | Pratt & Whitney | JT8D-15 ADV | FAA STC ST00131SE | Nordam LGW-H hushkit | 2 | Annex 16/I |  | 3 | 97.2 | 95.5 | -1.7 | 89.6 | 89.5 | -0.1 | 97.4 | 99.4 | 2 | [5 empty] | 2011-06-13 | Aircraft designation, aircraft modification and engine modification fields revised (19/02/2008 Reference to TCDSN removed, 7/6/07 TCDSN No. amended from EASA.IM.A.221 to EASA.IM.A.120, Engine designation amended to ADV)
A3975 |  |  |  | The Boeing Company | 737-200 (ADV) |  |  |  |  | 52700 | 46700 | Pratt & Whitney | JT8D-15 ADV | FAA STC ST00131SE | Nordam LGW-H hushkit | 2 | Annex 16/I |  | 3 | 97.2 | 95.5 | -1.7 | 89.6 | 89.5 | -0.1 | 97.3 | 99.4 | 2.1 | [5 empty] | 2011-06-13 | Aircraft designation, aircraft modification and engine modification fields revised (19/02/2008 Reference to TCDSN removed, 7/6/07 TCDSN No. amended from EASA.IM.A.221 to EASA.IM.A.120, Engine designation amended to ADV)
A3976 |  |  |  | The Boeing Company | 737-200 (ADV) |  |  |  |  | 52400 | 48500 | Pratt & Whitney | JT8D-15 ADV | FAA STC ST00131SE | Nordam LGW-H hushkit | 2 | Annex 16/I |  | 3 | 97.2 | 95.5 | -1.7 | 89.4 | 89.5 | 0.1 | 97.5 | 99.4 | 1.9 | [5 empty] | 2011-06-13 | Aircraft designation, aircraft modification and engine modification fields revised (19/02/2008 Reference to TCDSN removed, 7/6/07 TCDSN No. amended from EASA.IM.A.221 to EASA.IM.A.120, Engine designation amended to ADV)
A3982 |  |  |  | The Boeing Company | 737-200 (ADV) |  |  |  |  | 52400 | 47600 | Pratt & Whitney | JT8D-15 ADV | FAA STC ST00131SE | Nordam LGW-H hushkit | 2 | Annex 16/I |  | 3 | 97.2 | 95.5 | -1.7 | 89.4 | 89.5 | 0.1 | 97.4 | 99.4 | 2 | [5 empty] | 2011-06-13 | Aircraft designation, aircraft modification and engine modification fields revised (19/02/2008 Reference to TCDSN removed, 7/6/07 TCDSN No. amended from EASA.IM.A.221 to EASA.IM.A.120, Engine designation amended to ADV)
A3990 |  |  |  | The Boeing Company | 737-200 (ADV) |  |  |  |  | 52400 | 46700 | Pratt & Whitney | JT8D-15 ADV | FAA STC ST00131SE | Nordam LGW-H hushkit | 2 | Annex 16/I |  | 3 | 97.2 | 95.5 | -1.7 | 89.4 | 89.5 | 0.1 | 97.3 | 99.4 | 2.1 | [5 empty] | 2011-06-13 | Aircraft designation, aircraft modification and engine modification fields revised (19/02/2008 Reference to TCDSN removed, 7/6/07 TCDSN No. amended from EASA.IM.A.221 to EASA.IM.A.120, Engine designation amended to ADV)
A4000 |  |  |  | The Boeing Company | 737-200 (ADV) |  |  |  |  | 50900 | 46700 | Pratt & Whitney | JT8D-15 ADV | FAA STC ST00131SE | Nordam LGW-H hushkit | 2 | Annex 16/I |  | 3 | 97.3 | 95.4 | -1.9 | 88.4 | 89.3 | 0.9 | 97.3 | 99.3 | 2 | [5 empty] | 2011-06-13 | Aircraft designation, aircraft modification and engine modification fields revised (19/02/2008 Reference to TCDSN removed, 7/6/07 TCDSN No. amended from EASA.IM.A.221 to EASA.IM.A.120, Engine designation amended to ADV)
A4005 |  |  |  | The Boeing Company | 737-200 (ADV) |  |  |  |  | 49400 | 44400 | Pratt & Whitney | JT8D-15 ADV | FAA STC ST00131SE | Nordam LGW-H hushkit | 2 | Annex 16/I |  | 3 | 97 | 95.3 | -1.7 | 87.9 | 89.2 | 1.3 | 97.1 | 99.2 | 2.1 | [5 empty] | 2011-06-13 | Aircraft designation, aircraft modification and engine modification fields revised (19/02/2008 Reference to TCDSN removed, 7/6/07 TCDSN No. amended from EASA.IM.A.221 to EASA.IM.A.120, Engine designation amended to ADV)
A4014 |  |  |  | The Boeing Company | 737-200 (ADV) |  |  |  |  | 47900 | 46700 | Pratt & Whitney | JT8D-15 ADV | FAA STC ST00131SE | Nordam LGW-H hushkit | 2 | Annex 16/I |  | 3 | 97 | 95.2 | -1.8 | 86.8 | 89 | 2.2 | 97.3 | 99.1 | 1.8 | [5 empty] | 2011-06-13 | Aircraft designation, aircraft modification and engine modification fields revised (19/02/2008 Reference to TCDSN removed, 7/6/07 TCDSN No. amended from EASA.IM.A.221 to EASA.IM.A.120, Engine designation amended to ADV)
A4017 |  |  |  | The Boeing Company | 737-200 (ADV) |  |  |  |  | 46900 | 44400 | Pratt & Whitney | JT8D-15 ADV | FAA STC ST00131SE | Nordam LGW-H hushkit | 2 | Annex 16/I |  | 3 | 97.1 | 95.1 | -2 | 86.2 | 89 | 2.8 | 97.1 | 99 | 1.9 | [5 empty] | 2011-06-13 | Aircraft designation, aircraft modification and engine modification fields revised (19/02/2008 Reference to TCDSN removed, 7/6/07 TCDSN No. amended from EASA.IM.A.221 to EASA.IM.A.120, Engine designation amended to ADV)
A4054 |  |  |  | The Boeing Company | 737-200 (ADV) |  |  |  |  | 54200 | 46700 | Pratt & Whitney | JT8D-15A | FAA STC ST00131SE | Nordam LGW-H hushkit | 2 | Annex 16/I |  | 3 | 96.5 | 95.6 | -0.9 | 90.6 | 89.7 | -0.9 | 97.6 | 99.5 | 1.9 | [5 empty] | 2011-06-13 | Aircraft designation, aircraft modification and engine modification fields revised (19/02/2008 Reference to TCDSN removed, 13/4/07 TCDSN No. amended from EASA.IM.A.221 to EASA.IM.A.120)
A4110 |  |  |  | The Boeing Company | 737-200 (ADV) |  |  |  |  | 50900 | 46700 | Pratt & Whitney | JT8D-15A | FAA STC ST00131SE | Nordam LGW-H hushkit | 2 | Annex 16/I |  | 3 | 96.7 | 95.4 | -1.3 | 88.7 | 89.3 | 0.6 | 97.6 | 99.3 | 1.7 | [5 empty] | 2011-06-13 | Aircraft designation, aircraft modification and engine modification fields revised (19/02/2008 Reference to TCDSN removed, 13/4/07 TCDSN No. amended from EASA.IM.A.221 to EASA.IM.A.120)
A4118 |  |  |  | The Boeing Company | 737-200 (ADV) |  |  |  |  | 49400 | 44400 | Pratt & Whitney | JT8D-15A | FAA STC ST00131SE | Nordam LGW-H hushkit | 2 | Annex 16/I |  | 3 | 96.9 | 95.3 | -1.6 | 87.8 | 89.2 | 1.4 | 97.4 | 99.2 | 1.8 | [5 empty] | 2011-06-13 | Aircraft designation, aircraft modification and engine modification fields revised (19/02/2008 Reference to TCDSN removed, 13/4/07 TCDSN No. amended from EASA.IM.A.221 to EASA.IM.A.120)
A4127 |  |  |  | The Boeing Company | 737-200 (ADV) |  |  |  |  | 46900 | 44400 | Pratt & Whitney | JT8D-15A | FAA STC ST00131SE | Nordam LGW-H hushkit | 2 | Annex 16/I |  | 3 | 97 | 95.1 | -1.9 | 86.2 | 89 | 2.8 | 97.4 | 99 | 1.6 | [5 empty] | 2011-06-13 | Aircraft designation, aircraft modification and engine modification fields revised (19/02/2008 Reference to TCDSN removed, 13/4/07 TCDSN No. amended from EASA.IM.A.221 to EASA.IM.A.120)
A4056 |  |  |  | The Boeing Company | 737-200 (ADV) |  |  |  |  | 54200 | 46700 | Pratt & Whitney | JT8D-15A ADV | FAA STC ST00131SE | Nordam LGW-H hushkit | 2 | Annex 16/I |  | 3 | 97.1 | 95.6 | -1.5 | 90.3 | 89.7 | -0.6 | 95.3 | 99.5 | 4.2 | [5 empty] | 2011-06-13 | Aircraft designation, aircraft modification and engine modification fields revised (19/02/2008 Reference to TCDSN removed, 7/6/07 TCDSN No. amended from EASA.IM.A.221 to EASA.IM.A.120, Engine designation amended to ADV)
A4068 |  |  |  | The Boeing Company | 737-200 (ADV) |  |  |  |  | 53100 | 48500 | Pratt & Whitney | JT8D-15A ADV | FAA STC ST00131SE | Nordam LGW-H hushkit | 2 | Annex 16/I |  | 3 | 97.2 | 95.6 | -1.6 | 89.8 | 89.6 | -0.2 | 95.4 | 99.4 | 4 | [5 empty] | 2011-06-13 | Aircraft designation, aircraft modification and engine modification fields revised (19/02/2008 Reference to TCDSN removed, 7/6/07 TCDSN No. amended from EASA.IM.A.221 to EASA.IM.A.120, Engine designation amended to ADV)
A4072 |  |  |  | The Boeing Company | 737-200 (ADV) |  |  |  |  | 53100 | 47600 | Pratt & Whitney | JT8D-15A ADV | FAA STC ST00131SE | Nordam LGW-H hushkit | 2 | Annex 16/I |  | 3 | 97.2 | 95.6 | -1.6 | 89.8 | 89.6 | -0.2 | 97.4 | 99.4 | 2 | [5 empty] | 2011-06-13 | Aircraft designation, aircraft modification and engine modification fields revised (19/02/2008 Reference to TCDSN removed, 7/6/07 TCDSN No. amended from EASA.IM.A.221 to EASA.IM.A.120, Engine designation amended to ADV)
A4083 |  |  |  | The Boeing Company | 737-200 (ADV) |  |  |  |  | 52700 | 48500 | Pratt & Whitney | JT8D-15A ADV | FAA STC ST00131SE | Nordam LGW-H hushkit | 2 | Annex 16/I |  | 3 | 97.2 | 95.5 | -1.7 | 89.6 | 89.5 | -0.1 | 97.5 | 99.4 | 1.9 | [5 empty] | 2011-06-13 | Aircraft designation, aircraft modification and engine modification fields revised (19/02/2008 Reference to TCDSN removed, 7/6/07 TCDSN No. amended from EASA.IM.A.221 to EASA.IM.A.120, Engine designation amended to ADV)
A4085 |  |  |  | The Boeing Company | 737-200 (ADV) |  |  |  |  | 52700 | 47600 | Pratt & Whitney | JT8D-15A ADV | FAA STC ST00131SE | Nordam LGW-H hushkit | 2 | Annex 16/I |  | 3 | 97.2 | 95.5 | -1.7 | 89.6 | 89.5 | -0.1 | 97.4 | 99.4 | 2 | [5 empty] | 2011-06-13 | Aircraft designation, aircraft modification and engine modification fields revised (19/02/2008 Reference to TCDSN removed, 7/6/07 TCDSN No. amended from EASA.IM.A.221 to EASA.IM.A.120, Engine designation amended to ADV)
A4088 |  |  |  | The Boeing Company | 737-200 (ADV) |  |  |  |  | 52700 | 46700 | Pratt & Whitney | JT8D-15A ADV | FAA STC ST00131SE | Nordam LGW-H hushkit | 2 | Annex 16/I |  | 3 | 97.2 | 95.5 | -1.7 | 89.6 | 89.5 | -0.1 | 97.3 | 99.4 | 2.1 | [5 empty] | 2011-06-13 | Aircraft designation, aircraft modification and engine modification fields revised (19/02/2008 Reference to TCDSN removed, 7/6/07 TCDSN No. amended from EASA.IM.A.221 to EASA.IM.A.120, Engine designation amended to ADV)
A4089 |  |  |  | The Boeing Company | 737-200 (ADV) |  |  |  |  | 52400 | 48500 | Pratt & Whitney | JT8D-15A ADV | FAA STC ST00131SE | Nordam LGW-H hushkit | 2 | Annex 16/I |  | 3 | 97.2 | 95.5 | -1.7 | 89.4 | 89.5 | 0.1 | 97.5 | 99.4 | 1.9 | [5 empty] | 2011-06-13 | Aircraft designation, aircraft modification and engine modification fields revised (19/02/2008 Reference to TCDSN removed, 7/6/07 TCDSN No. amended from EASA.IM.A.221 to EASA.IM.A.120, Engine designation amended to ADV)
A4095 |  |  |  | The Boeing Company | 737-200 (ADV) |  |  |  |  | 52400 | 47600 | Pratt & Whitney | JT8D-15A ADV | FAA STC ST00131SE | Nordam LGW-H hushkit | 2 | Annex 16/I |  | 3 | 97.2 | 95.5 | -1.7 | 89.4 | 89.5 | 0.1 | 97.4 | 99.4 | 2 | [5 empty] | 2011-06-13 | Aircraft designation, aircraft modification and engine modification fields revised (19/02/2008 Reference to TCDSN removed, 7/6/07 TCDSN No. amended from EASA.IM.A.221 to EASA.IM.A.120, Engine designation amended to ADV)
A4101 |  |  |  | The Boeing Company | 737-200 (ADV) |  |  |  |  | 52400 | 46700 | Pratt & Whitney | JT8D-15A ADV | FAA STC ST00131SE | Nordam LGW-H hushkit | 2 | Annex 16/I |  | 3 | 97.2 | 95.5 | -1.7 | 89.4 | 89.5 | 0.1 | 97.3 | 99.4 | 2.1 | [5 empty] | 2011-06-13 | Aircraft designation, aircraft modification and engine modification fields revised (19/02/2008 Reference to TCDSN removed, 7/6/07 TCDSN No. amended from EASA.IM.A.221 to EASA.IM.A.120, Engine designation amended to ADV)
A4111 |  |  |  | The Boeing Company | 737-200 (ADV) |  |  |  |  | 50900 | 46700 | Pratt & Whitney | JT8D-15A ADV | FAA STC ST00131SE | Nordam LGW-H hushkit | 2 | Annex 16/I |  | 3 | 97.3 | 95.4 | -1.9 | 88.4 | 89.3 | 0.9 | 97.3 | 99.3 | 2 | [5 empty] | 2011-06-13 | Aircraft designation, aircraft modification and engine modification fields revised (19/02/2008 Reference to TCDSN removed, 7/6/07 TCDSN No. amended from EASA.IM.A.221 to EASA.IM.A.120, Engine designation amended to ADV)
A4116 |  |  |  | The Boeing Company | 737-200 (ADV) |  |  |  |  | 49400 | 44400 | Pratt & Whitney | JT8D-15A ADV | FAA STC ST00131SE | Nordam LGW-H hushkit | 2 | Annex 16/I |  | 3 | 97 | 95.3 | -1.7 | 87.9 | 89.2 | 1.3 | 97.1 | 99.2 | 2.1 | [5 empty] | 2011-06-13 | Aircraft designation, aircraft modification and engine modification fields revised (19/02/2008 Reference to TCDSN removed, 7/6/07 TCDSN No. amended from EASA.IM.A.221 to EASA.IM.A.120, Engine designation amended to ADV)
A4125 |  |  |  | The Boeing Company | 737-200 (ADV) |  |  |  |  | 47900 | 46700 | Pratt & Whitney | JT8D-15A ADV | FAA STC ST00131SE | Nordam LGW-H hushkit | 2 | Annex 16/I |  | 3 | 97 | 95.2 | -1.8 | 86.8 | 89 | 2.2 | 97.3 | 99.1 | 1.8 | [5 empty] | 2011-06-13 | Aircraft designation, aircraft modification and engine modification fields revised (19/02/2008 Reference to TCDSN removed, 7/6/07 TCDSN No. amended from EASA.IM.A.221 to EASA.IM.A.120, Engine designation amended to ADV)
A4128 |  |  |  | The Boeing Company | 737-200 (ADV) |  |  |  |  | 46900 | 44400 | Pratt & Whitney | JT8D-15A ADV | FAA STC ST00131SE | Nordam LGW-H hushkit | 2 | Annex 16/I |  | 3 | 97.1 | 95.1 | -2 | 86.2 | 89 | 2.8 | 97.1 | 99 | 1.9 | [5 empty] | 2011-06-13 | Aircraft designation, aircraft modification and engine modification fields revised (19/02/2008 Reference to TCDSN removed, 7/6/07 TCDSN No. amended from EASA.IM.A.221 to EASA.IM.A.120, Engine designation amended to ADV)
A3960 |  |  |  | The Boeing Company | 737-200 (ADV) |  |  |  |  | 53100 | 47600 | Pratt & Whitney | JT8D-17 ADV | FAA STC ST00131SE | Nordam LGW-H hushkit | 2 | Annex 16/I |  | 3 | 97.5 | 95.6 | -1.9 | 89.5 | 89.6 | 0.1 | 97.4 | 99.4 | 2 | [5 empty] | 2011-06-13 | Aircraft designation, aircraft modification and engine modification fields revised (19/02/2008 Reference to TCDSN removed, 7/6/07 TCDSN No. amended from EASA.IM.A.221 to EASA.IM.A.120, Engine designation amended to ADV)
A3969 |  |  |  | The Boeing Company | 737-200 (ADV) |  |  |  |  | 53100 | 46700 | Pratt & Whitney | JT8D-17 ADV | FAA STC ST00131SE | Nordam LGW-H hushkit | 2 | Annex 16/I |  | 3 | 97.5 | 95.6 | -1.9 | 89.5 | 89.6 | 0.1 | 97.3 | 99.4 | 2.1 | [5 empty] | 2011-06-13 | Aircraft designation, aircraft modification and engine modification fields revised (19/02/2008 Reference to TCDSN removed, 7/6/07 TCDSN No. amended from EASA.IM.A.221 to EASA.IM.A.120, Engine designation amended to ADV)
A4073 |  |  |  | The Boeing Company | 737-200 (ADV) |  |  |  |  | 53100 | 47600 | Pratt & Whitney | JT8D-17A ADV | FAA STC ST00131SE | Nordam LGW-H hushkit | 2 | Annex 16/I |  | 3 | 97.5 | 95.6 | -1.9 | 89.5 | 89.6 | 0.1 | 97.4 | 99.4 | 2 | [5 empty] | 2011-06-13 | Aircraft designation, aircraft modification and engine modification fields revised (19/02/2008 Reference to TCDSN removed, 7/6/07 TCDSN No. amended from EASA.IM.A.221 to EASA.IM.A.120, Engine designation amended to ADV)
A4082 |  |  |  | The Boeing Company | 737-200 (ADV) |  |  |  |  | 53100 | 46700 | Pratt & Whitney | JT8D-17A ADV | FAA STC ST00131SE | Nordam LGW-H hushkit | 2 | Annex 16/I |  | 3 | 97.5 | 95.6 | -1.9 | 89.5 | 89.6 | 0.1 | 97.3 | 99.4 | 2.1 | [5 empty] | 2011-06-13 | Aircraft designation, aircraft modification and engine modification fields revised (19/02/2008 Reference to TCDSN removed, 7/6/07 TCDSN No. amended from EASA.IM.A.221 to EASA.IM.A.120, Engine designation amended to ADV)
A3968 |  |  |  | The Boeing Company | 737-200 (ADV) |  |  |  |  | 53100 | 46700 | Pratt & Whitney | JT8D-7 | FAA STC ST00131SE | Nordam LGW-H hushkit | 2 | Annex 16/I |  | 3 | 94.9 | 95.6 | 0.7 | 91.4 | 89.6 | -1.8 | 97.6 | 99.4 | 1.8 | [5 empty] | 2011-06-13 | Aircraft designation, aircraft modification and engine modification fields revised (19/02/2008 Reference to TCDSN removed, 13/4/07 TCDSN No. amended from EASA.IM.A.221 to EASA.IM.A.120)
A3983 |  |  |  | The Boeing Company | 737-200 (ADV) |  |  |  |  | 52400 | 46700 | Pratt & Whitney | JT8D-7 | FAA STC ST00131SE | Nordam LGW-H hushkit | 2 | Annex 16/I |  | 3 | 95 | 95.5 | 0.5 | 91 | 89.5 | -1.5 | 97.6 | 99.4 | 1.8 | [5 empty] | 2011-06-13 | Aircraft designation, aircraft modification and engine modification fields revised (19/02/2008 Reference to TCDSN removed, 13/4/07 TCDSN No. amended from EASA.IM.A.221 to EASA.IM.A.120)
A4003 |  |  |  | The Boeing Company | 737-200 (ADV) |  |  |  |  | 50300 | 46700 | Pratt & Whitney | JT8D-7 | FAA STC ST00131SE | Nordam LGW-H hushkit | 2 | Annex 16/I |  | 3 | 95.2 | 95.4 | 0.2 | 89.6 | 89.3 | -0.3 | 97.6 | 99.2 | 1.6 | [5 empty] | 2011-06-13 | Aircraft designation, aircraft modification and engine modification fields revised (19/02/2008 Reference to TCDSN removed, 13/4/07 TCDSN No. amended from EASA.IM.A.221 to EASA.IM.A.120)
A4008 |  |  |  | The Boeing Company | 737-200 (ADV) |  |  |  |  | 49400 | 44400 | Pratt & Whitney | JT8D-7 | FAA STC ST00131SE | Nordam LGW-H hushkit | 2 | Annex 16/I |  | 3 | 95.2 | 95.3 | 0.1 | 89 | 89.2 | 0.2 | 97.4 | 99.2 | 1.8 | [5 empty] | 2011-06-13 | Aircraft designation, aircraft modification and engine modification fields revised (19/02/2008 Reference to TCDSN removed, 13/4/07 TCDSN No. amended from EASA.IM.A.221 to EASA.IM.A.120)
A4013 |  |  |  | The Boeing Company | 737-200 (ADV) |  |  |  |  | 48100 | 44400 | Pratt & Whitney | JT8D-7 | FAA STC ST00131SE | Nordam LGW-H hushkit | 2 | Annex 16/I |  | 3 | 95.4 | 95.2 | -0.2 | 88.1 | 89 | 0.9 | 97.4 | 99.1 | 1.7 | [5 empty] | 2011-06-13 | Aircraft designation, aircraft modification and engine modification fields revised (19/02/2008 Reference to TCDSN removed, 13/4/07 TCDSN No. amended from EASA.IM.A.221 to EASA.IM.A.120)
A4019 |  |  |  | The Boeing Company | 737-200 (ADV) |  |  |  |  | 46900 | 44400 | Pratt & Whitney | JT8D-7 | FAA STC ST00131SE | Nordam LGW-H hushkit | 2 | Annex 16/I |  | 3 | 95.4 | 95.1 | -0.3 | 87.3 | 89 | 1.7 | 97.4 | 99 | 1.6 | [5 empty] | 2011-06-13 | Aircraft designation, aircraft modification and engine modification fields revised (19/02/2008 Reference to TCDSN removed, 13/4/07 TCDSN No. amended from EASA.IM.A.221 to EASA.IM.A.120)
A4020 |  |  |  | The Boeing Company | 737-200 (ADV) |  |  |  |  | 46900 | 43100 | Pratt & Whitney | JT8D-7 | FAA STC ST00131SE | Nordam LGW-H hushkit | 2 | Annex 16/I |  | 3 | 95.4 | 95.1 | -0.3 | 87.3 | 89 | 1.7 | 97.2 | 99 | 1.8 | [5 empty] | 2011-06-13 | Aircraft designation, aircraft modification and engine modification fields revised (19/02/2008 Reference to TCDSN removed, 13/4/07 TCDSN No. amended from EASA.IM.A.221 to EASA.IM.A.120)
A4021 |  |  |  | The Boeing Company | 737-200 (ADV) |  |  |  |  | 45700 | 43100 | Pratt & Whitney | JT8D-7 | FAA STC ST00131SE | Nordam LGW-H hushkit | 2 | Annex 16/I |  | 3 | 95.4 | 95 | -0.4 | 86.5 | 89 | 2.5 | 97.2 | 98.9 | 1.7 | [5 empty] | 2011-06-13 | Aircraft designation, aircraft modification and engine modification fields revised (19/02/2008 Reference to TCDSN removed, 13/4/07 TCDSN No. amended from EASA.IM.A.221 to EASA.IM.A.120)
A4024 |  |  |  | The Boeing Company | 737-200 (ADV) |  |  |  |  | 45600 | 44400 | Pratt & Whitney | JT8D-7 | FAA STC ST00131SE | Nordam LGW-H hushkit | 2 | Annex 16/I |  | 3 | 95.5 | 95 | -0.5 | 86.4 | 89 | 2.6 | 97.4 | 98.9 | 1.5 | [5 empty] | 2011-06-13 | Aircraft designation, aircraft modification and engine modification fields revised (19/02/2008 Reference to TCDSN removed, 13/4/07 TCDSN No. amended from EASA.IM.A.221 to EASA.IM.A.120)
A3957 |  |  |  | The Boeing Company | 737-200 (ADV) |  |  |  |  | 53100 | 48500 | Pratt & Whitney | JT8D-7 ADV | FAA STC ST00131SE | Nordam LGW-H hushkit | 2 | Annex 16/I |  | 3 | 95.2 | 95.6 | 0.4 | 91.5 | 89.6 | -1.9 | 97.5 | 99.4 | 1.9 | [5 empty] | 2011-06-13 | Aircraft designation, aircraft modification and engine modification fields revised (19/02/2008 Reference to TCDSN removed, 7/6/07 TCDSN No. amended from EASA.IM.A.221 to EASA.IM.A.120, Engine designation amended to ADV)
A3963 |  |  |  | The Boeing Company | 737-200 (ADV) |  |  |  |  | 53100 | 47600 | Pratt & Whitney | JT8D-7 ADV | FAA STC ST00131SE | Nordam LGW-H hushkit | 2 | Annex 16/I |  | 3 | 95.2 | 95.6 | 0.4 | 91.5 | 89.6 | -1.9 | 97.4 | 99.4 | 2 | [5 empty] | 2011-06-13 | Aircraft designation, aircraft modification and engine modification fields revised (19/02/2008 Reference to TCDSN removed, 7/6/07 TCDSN No. amended from EASA.IM.A.221 to EASA.IM.A.120, Engine designation amended to ADV)
A3967 |  |  |  | The Boeing Company | 737-200 (ADV) |  |  |  |  | 53100 | 46700 | Pratt & Whitney | JT8D-7 ADV | FAA STC ST00131SE | Nordam LGW-H hushkit | 2 | Annex 16/I |  | 3 | 95.2 | 95.6 | 0.4 | 91.5 | 89.6 | -1.9 | 97.3 | 99.4 | 2.1 | [5 empty] | 2011-06-13 | Aircraft designation, aircraft modification and engine modification fields revised (19/02/2008 Reference to TCDSN removed, 7/6/07 TCDSN No. amended from EASA.IM.A.221 to EASA.IM.A.120, Engine designation amended to ADV)
A3977 |  |  |  | The Boeing Company | 737-200 (ADV) |  |  |  |  | 52400 | 48500 | Pratt & Whitney | JT8D-7 ADV | FAA STC ST00131SE | Nordam LGW-H hushkit | 2 | Annex 16/I |  | 3 | 95.2 | 95.5 | 0.3 | 91 | 89.5 | -1.5 | 97.5 | 99.4 | 1.9 | [5 empty] | 2011-06-13 | Aircraft designation, aircraft modification and engine modification fields revised (19/02/2008 Reference to TCDSN removed, 7/6/07 TCDSN No. amended from EASA.IM.A.221 to EASA.IM.A.120, Engine designation amended to ADV)
A3981 |  |  |  | The Boeing Company | 737-200 (ADV) |  |  |  |  | 52400 | 47600 | Pratt & Whitney | JT8D-7 ADV | FAA STC ST00131SE | Nordam LGW-H hushkit | 2 | Annex 16/I |  | 3 | 95.2 | 95.5 | 0.3 | 91 | 89.5 | -1.5 | 97.4 | 99.4 | 2 | [5 empty] | 2011-06-13 | Aircraft designation, aircraft modification and engine modification fields revised (19/02/2008 Reference to TCDSN removed, 7/6/07 TCDSN No. amended from EASA.IM.A.221 to EASA.IM.A.120, Engine designation amended to ADV)
A3993 |  |  |  | The Boeing Company | 737-200 (ADV) |  |  |  |  | 52400 | 46700 | Pratt & Whitney | JT8D-7 ADV | FAA STC ST00131SE | Nordam LGW-H hushkit | 2 | Annex 16/I |  | 3 | 95.2 | 95.5 | 0.3 | 91 | 89.5 | -1.5 | 97.3 | 99.4 | 2.1 | [5 empty] | 2011-06-13 | Aircraft designation, aircraft modification and engine modification fields revised (19/02/2008 Reference to TCDSN removed, 7/6/07 TCDSN No. amended from EASA.IM.A.221 to EASA.IM.A.120, Engine designation amended to ADV)
A4009 |  |  |  | The Boeing Company | 737-200 (ADV) |  |  |  |  | 49400 | 44400 | Pratt & Whitney | JT8D-7 ADV | FAA STC ST00131SE | Nordam LGW-H hushkit | 2 | Annex 16/I |  | 3 | 95.4 | 95.3 | -0.1 | 89 | 89.2 | 0.2 | 97.1 | 99.2 | 2.1 | [5 empty] | 2011-06-13 | Aircraft designation, aircraft modification and engine modification fields revised (19/02/2008 Reference to TCDSN removed, 7/6/07 TCDSN No. amended from EASA.IM.A.221 to EASA.IM.A.120, Engine designation amended to ADV)
A4081 |  |  |  | The Boeing Company | 737-200 (ADV) |  |  |  |  | 53100 | 46700 | Pratt & Whitney | JT8D-7A | FAA STC ST00131SE | Nordam LGW-H hushkit | 2 | Annex 16/I |  | 3 | 94.9 | 95.6 | 0.7 | 91.4 | 89.6 | -1.8 | 97.6 | 99.4 | 1.8 | [5 empty] | 2011-06-13 | Aircraft designation, aircraft modification and engine modification fields revised (19/02/2008 Reference to TCDSN removed, 13/4/07 TCDSN No. amended from EASA.IM.A.221 to EASA.IM.A.120)
A4096 |  |  |  | The Boeing Company | 737-200 (ADV) |  |  |  |  | 52400 | 46700 | Pratt & Whitney | JT8D-7A | FAA STC ST00131SE | Nordam LGW-H hushkit | 2 | Annex 16/I |  | 3 | 95 | 95.5 | 0.5 | 91 | 89.5 | -1.5 | 97.6 | 99.4 | 1.8 | [5 empty] | 2011-06-13 | Aircraft designation, aircraft modification and engine modification fields revised (19/02/2008 Reference to TCDSN removed, 13/4/07 TCDSN No. amended from EASA.IM.A.221 to EASA.IM.A.120)
A4114 |  |  |  | The Boeing Company | 737-200 (ADV) |  |  |  |  | 50300 | 46700 | Pratt & Whitney | JT8D-7A | FAA STC ST00131SE | Nordam LGW-H hushkit | 2 | Annex 16/I |  | 3 | 95.2 | 95.4 | 0.2 | 89.6 | 89.3 | -0.3 | 97.6 | 99.2 | 1.6 | [5 empty] | 2011-06-13 | Aircraft designation, aircraft modification and engine modification fields revised (19/02/2008 Reference to TCDSN removed, 13/4/07 TCDSN No. amended from EASA.IM.A.221 to EASA.IM.A.120)
A4119 |  |  |  | The Boeing Company | 737-200 (ADV) |  |  |  |  | 49400 | 44400 | Pratt & Whitney | JT8D-7A | FAA STC ST00131SE | Nordam LGW-H hushkit | 2 | Annex 16/I |  | 3 | 95.2 | 95.3 | 0.1 | 89 | 89.2 | 0.2 | 97.4 | 99.2 | 1.8 | [5 empty] | 2011-06-13 | Aircraft designation, aircraft modification and engine modification fields revised (19/02/2008 Reference to TCDSN removed, 13/4/07 TCDSN No. amended from EASA.IM.A.221 to EASA.IM.A.120)
A4124 |  |  |  | The Boeing Company | 737-200 (ADV) |  |  |  |  | 48100 | 44400 | Pratt & Whitney | JT8D-7A | FAA STC ST00131SE | Nordam LGW-H hushkit | 2 | Annex 16/I |  | 3 | 95.4 | 95.2 | -0.2 | 88.1 | 89 | 0.9 | 97.4 | 99.1 | 1.7 | [5 empty] | 2011-06-13 | Aircraft designation, aircraft modification and engine modification fields revised (19/02/2008 Reference to TCDSN removed, 13/4/07 TCDSN No. amended from EASA.IM.A.221 to EASA.IM.A.120)
A4130 |  |  |  | The Boeing Company | 737-200 (ADV) |  |  |  |  | 46900 | 44400 | Pratt & Whitney | JT8D-7A | FAA STC ST00131SE | Nordam LGW-H hushkit | 2 | Annex 16/I |  | 3 | 95.4 | 95.1 | -0.3 | 87.3 | 89 | 1.7 | 97.4 | 99 | 1.6 | [5 empty] | 2011-06-13 | Aircraft designation, aircraft modification and engine modification fields revised (19/02/2008 Reference to TCDSN removed, 13/4/07 TCDSN No. amended from EASA.IM.A.221 to EASA.IM.A.120)
A4131 |  |  |  | The Boeing Company | 737-200 (ADV) |  |  |  |  | 46900 | 43100 | Pratt & Whitney | JT8D-7A | FAA STC ST00131SE | Nordam LGW-H hushkit | 2 | Annex 16/I |  | 3 | 95.4 | 95.1 | -0.3 | 87.3 | 89 | 1.7 | 97.2 | 99 | 1.8 | [5 empty] | 2011-06-13 | Aircraft designation, aircraft modification and engine modification fields revised (19/02/2008 Reference to TCDSN removed, 13/4/07 TCDSN No. amended from EASA.IM.A.221 to EASA.IM.A.120)
A4132 |  |  |  | The Boeing Company | 737-200 (ADV) |  |  |  |  | 45700 | 43100 | Pratt & Whitney | JT8D-7A | FAA STC ST00131SE | Nordam LGW-H hushkit | 2 | Annex 16/I |  | 3 | 95.4 | 95 | -0.4 | 86.5 | 89 | 2.5 | 97.2 | 98.9 | 1.7 | [5 empty] | 2011-06-13 | Aircraft designation, aircraft modification and engine modification fields revised (19/02/2008 Reference to TCDSN removed, 13/4/07 TCDSN No. amended from EASA.IM.A.221 to EASA.IM.A.120)
A4135 |  |  |  | The Boeing Company | 737-200 (ADV) |  |  |  |  | 45600 | 44400 | Pratt & Whitney | JT8D-7A | FAA STC ST00131SE | Nordam LGW-H hushkit | 2 | Annex 16/I |  | 3 | 95.5 | 95 | -0.5 | 86.4 | 89 | 2.6 | 97.4 | 98.9 | 1.5 | [5 empty] | 2011-06-13 | Aircraft designation, aircraft modification and engine modification fields revised (19/02/2008 Reference to TCDSN removed, 13/4/07 TCDSN No. amended from EASA.IM.A.221 to EASA.IM.A.120)
A4070 |  |  |  | The Boeing Company | 737-200 (ADV) |  |  |  |  | 53100 | 48500 | Pratt & Whitney | JT8D-7A ADV | FAA STC ST00131SE | Nordam LGW-H hushkit | 2 | Annex 16/I |  | 3 | 95.2 | 95.6 | 0.4 | 91.5 | 89.6 | -1.9 | 97.5 | 99.4 | 1.9 | [5 empty] | 2011-06-13 | Aircraft designation, aircraft modification and engine modification fields revised (19/02/2008 Reference to TCDSN removed, 7/6/07 TCDSN No. amended from EASA.IM.A.221 to EASA.IM.A.120, Engine designation amended to ADV)
A4076 |  |  |  | The Boeing Company | 737-200 (ADV) |  |  |  |  | 53100 | 47600 | Pratt & Whitney | JT8D-7A ADV | FAA STC ST00131SE | Nordam LGW-H hushkit | 2 | Annex 16/I |  | 3 | 95.2 | 95.6 | 0.4 | 91.5 | 89.6 | -1.9 | 97.4 | 99.4 | 2 | [5 empty] | 2011-06-13 | Aircraft designation, aircraft modification and engine modification fields revised (19/02/2008 Reference to TCDSN removed, 7/6/07 TCDSN No. amended from EASA.IM.A.221 to EASA.IM.A.120, Engine designation amended to ADV)
A4080 |  |  |  | The Boeing Company | 737-200 (ADV) |  |  |  |  | 53100 | 46700 | Pratt & Whitney | JT8D-7A ADV | FAA STC ST00131SE | Nordam LGW-H hushkit | 2 | Annex 16/I |  | 3 | 95.2 | 95.6 | 0.4 | 91.5 | 89.6 | -1.9 | 97.3 | 99.4 | 2.1 | [5 empty] | 2011-06-13 | Aircraft designation, aircraft modification and engine modification fields revised (19/02/2008 Reference to TCDSN removed, 7/6/07 TCDSN No. amended from EASA.IM.A.221 to EASA.IM.A.120, Engine designation amended to ADV)
A4090 |  |  |  | The Boeing Company | 737-200 (ADV) |  |  |  |  | 52400 | 48500 | Pratt & Whitney | JT8D-7A ADV | FAA STC ST00131SE | Nordam LGW-H hushkit | 2 | Annex 16/I |  | 3 | 95.2 | 95.5 | 0.3 | 91 | 89.5 | -1.5 | 97.5 | 99.4 | 1.9 | [5 empty] | 2011-06-13 | Aircraft designation, aircraft modification and engine modification fields revised (19/02/2008 Reference to TCDSN removed, 7/6/07 TCDSN No. amended from EASA.IM.A.221 to EASA.IM.A.120, Engine designation amended to ADV)
A4094 |  |  |  | The Boeing Company | 737-200 (ADV) |  |  |  |  | 52400 | 47600 | Pratt & Whitney | JT8D-7A ADV | FAA STC ST00131SE | Nordam LGW-H hushkit | 2 | Annex 16/I |  | 3 | 95.2 | 95.5 | 0.3 | 91 | 89.5 | -1.5 | 97.4 | 99.4 | 2 | [5 empty] | 2011-06-13 | Aircraft designation, aircraft modification and engine modification fields revised (19/02/2008 Reference to TCDSN removed, 7/6/07 TCDSN No. amended from EASA.IM.A.221 to EASA.IM.A.120, Engine designation amended to ADV)
A4104 |  |  |  | The Boeing Company | 737-200 (ADV) |  |  |  |  | 52400 | 46700 | Pratt & Whitney | JT8D-7A ADV | FAA STC ST00131SE | Nordam LGW-H hushkit | 2 | Annex 16/I |  | 3 | 95.2 | 95.5 | 0.3 | 91 | 89.5 | -1.5 | 97.3 | 99.4 | 2.1 | [5 empty] | 2011-06-13 | Aircraft designation, aircraft modification and engine modification fields revised (19/02/2008 Reference to TCDSN removed, 7/6/07 TCDSN No. amended from EASA.IM.A.221 to EASA.IM.A.120, Engine designation amended to ADV)
A4120 |  |  |  | The Boeing Company | 737-200 (ADV) |  |  |  |  | 49400 | 44400 | Pratt & Whitney | JT8D-7A ADV | FAA STC ST00131SE | Nordam LGW-H hushkit | 2 | Annex 16/I |  | 3 | 95.4 | 95.3 | -0.1 | 89 | 89.2 | 0.2 | 97.1 | 99.2 | 2.1 | [5 empty] | 2011-06-13 | Aircraft designation, aircraft modification and engine modification fields revised (19/02/2008 Reference to TCDSN removed, 7/6/07 TCDSN No. amended from EASA.IM.A.221 to EASA.IM.A.120, Engine designation amended to ADV)
A3938 |  |  |  | The Boeing Company | 737-200 (ADV) |  |  |  |  | 54200 | 47600 | Pratt & Whitney | JT8D-9 | FAA STC ST00131SE | Nordam LGW-H hushkit | 2 | Annex 16/I |  | 3 | 95.7 | 95.6 | -0.1 | 91.2 | 89.7 | -1.5 | 97.8 | 99.5 | 1.7 | [5 empty] | 2011-06-13 | Aircraft designation, aircraft modification and engine modification fields revised (19/02/2008 Reference to TCDSN removed, 13/4/07 TCDSN No. amended from EASA.IM.A.221 to EASA.IM.A.120)
A3942 |  |  |  | The Boeing Company | 737-200 (ADV) |  |  |  |  | 54200 | 46700 | Pratt & Whitney | JT8D-9 | FAA STC ST00131SE | Nordam LGW-H hushkit | 2 | Annex 16/I |  | 3 | 95.7 | 95.6 | -0.1 | 91.2 | 89.7 | -1.5 | 97.6 | 99.5 | 1.9 | [5 empty] | 2011-06-13 | Aircraft designation, aircraft modification and engine modification fields revised (19/02/2008 Reference to TCDSN removed, 7/6/07 TCDSN No. amended from EASA.IM.A.221 to EASA.IM.A.120, Engine designation amended to -9)
A3961 |  |  |  | The Boeing Company | 737-200 (ADV) |  |  |  |  | 53100 | 47600 | Pratt & Whitney | JT8D-9 | FAA STC ST00131SE | Nordam LGW-H hushkit | 2 | Annex 16/I |  | 3 | 95.8 | 95.6 | -0.2 | 90.7 | 89.6 | -1.1 | 97.8 | 99.4 | 1.6 | [5 empty] | 2011-06-13 | Aircraft designation, aircraft modification and engine modification fields revised (19/02/2008 Reference to TCDSN removed, 13/4/07 TCDSN No. amended from EASA.IM.A.221 to EASA.IM.A.120)
A3966 |  |  |  | The Boeing Company | 737-200 (ADV) |  |  |  |  | 53100 | 46700 | Pratt & Whitney | JT8D-9 | FAA STC ST00131SE | Nordam LGW-H hushkit | 2 | Annex 16/I |  | 3 | 95.8 | 95.6 | -0.2 | 90.7 | 89.6 | -1.1 | 97.6 | 99.4 | 1.8 | [5 empty] | 2011-06-13 | Aircraft designation, aircraft modification and engine modification fields revised (19/02/2008 Reference to TCDSN removed, 13/4/07 TCDSN No. amended from EASA.IM.A.221 to EASA.IM.A.120)
A3980 |  |  |  | The Boeing Company | 737-200 (ADV) |  |  |  |  | 52400 | 47600 | Pratt & Whitney | JT8D-9 | FAA STC ST00131SE | Nordam LGW-H hushkit | 2 | Annex 16/I |  | 3 | 95.8 | 95.5 | -0.3 | 90.3 | 89.5 | -0.8 | 97.8 | 99.4 | 1.6 | [5 empty] | 2011-06-13 | Aircraft designation, aircraft modification and engine modification fields revised (19/02/2008 Reference to TCDSN removed, 13/4/07 TCDSN No. amended from EASA.IM.A.221 to EASA.IM.A.120)
A3986 |  |  |  | The Boeing Company | 737-200 (ADV) |  |  |  |  | 52400 | 46700 | Pratt & Whitney | JT8D-9 | FAA STC ST00131SE | Nordam LGW-H hushkit | 2 | Annex 16/I |  | 3 | 95.8 | 95.5 | -0.3 | 90.3 | 89.5 | -0.8 | 97.6 | 99.4 | 1.8 | [5 empty] | 2011-06-13 | Aircraft designation, aircraft modification and engine modification fields revised (19/02/2008 Reference to TCDSN removed, 13/4/07 TCDSN No. amended from EASA.IM.A.221 to EASA.IM.A.120)
A3995 |  |  |  | The Boeing Company | 737-200 (ADV) |  |  |  |  | 51900 | 46700 | Pratt & Whitney | JT8D-9 | FAA STC ST00131SE | Nordam LGW-H hushkit | 2 | Annex 16/I |  | 3 | 95.9 | 95.5 | -0.4 | 90 | 89.4 | -0.6 | 97.6 | 99.3 | 1.7 | [5 empty] | 2011-06-13 | Aircraft designation, aircraft modification and engine modification fields revised (19/02/2008 Reference to TCDSN removed, 13/4/07 TCDSN No. amended from EASA.IM.A.221 to EASA.IM.A.120)
A3997 |  |  |  | The Boeing Company | 737-200 (ADV) |  |  |  |  | 50900 | 47600 | Pratt & Whitney | JT8D-9 | FAA STC ST00131SE | Nordam LGW-H hushkit | 2 | Annex 16/I |  | 3 | 96 | 95.4 | -0.6 | 89.3 | 89.3 | 0 | 97.8 | 99.3 | 1.5 | [5 empty] | 2011-06-13 | Aircraft designation, aircraft modification and engine modification fields revised (19/02/2008 Reference to TCDSN removed, 13/4/07 TCDSN No. amended from EASA.IM.A.221 to EASA.IM.A.120)
A3998 |  |  |  | The Boeing Company | 737-200 (ADV) |  |  |  |  | 50900 | 46700 | Pratt & Whitney | JT8D-9 | FAA STC ST00131SE | Nordam LGW-H hushkit | 2 | Annex 16/I |  | 3 | 96 | 95.4 | -0.6 | 89.3 | 89.3 | 0 | 97.6 | 99.3 | 1.7 | [5 empty] | 2011-06-13 | Aircraft designation, aircraft modification and engine modification fields revised (19/02/2008 Reference to TCDSN removed, 13/4/07 TCDSN No. amended from EASA.IM.A.221 to EASA.IM.A.120)
A4001 |  |  |  | The Boeing Company | 737-200 (ADV) |  |  |  |  | 50300 | 47600 | Pratt & Whitney | JT8D-9 | FAA STC ST00131SE | Nordam LGW-H hushkit | 2 | Annex 16/I |  | 3 | 96 | 95.4 | -0.6 | 89 | 89.3 | 0.3 | 97.8 | 99.2 | 1.4 | [5 empty] | 2011-06-13 | Aircraft designation, aircraft modification and engine modification fields revised (19/02/2008 Reference to TCDSN removed, 13/4/07 TCDSN No. amended from EASA.IM.A.221 to EASA.IM.A.120)
A4002 |  |  |  | The Boeing Company | 737-200 (ADV) |  |  |  |  | 50300 | 46700 | Pratt & Whitney | JT8D-9 | FAA STC ST00131SE | Nordam LGW-H hushkit | 2 | Annex 16/I |  | 3 | 96 | 95.4 | -0.6 | 89 | 89.3 | 0.3 | 97.6 | 99.2 | 1.6 | [5 empty] | 2011-06-13 | Aircraft designation, aircraft modification and engine modification fields revised (19/02/2008 Reference to TCDSN removed, 13/4/07 TCDSN No. amended from EASA.IM.A.221 to EASA.IM.A.120)
A4010 |  |  |  | The Boeing Company | 737-200 (ADV) |  |  |  |  | 49400 | 44400 | Pratt & Whitney | JT8D-9 | FAA STC ST00131SE | Nordam LGW-H hushkit | 2 | Annex 16/I |  | 3 | 96.1 | 95.3 | -0.8 | 88.4 | 89.2 | 0.8 | 97.4 | 99.2 | 1.8 | [5 empty] | 2011-06-13 | Aircraft designation, aircraft modification and engine modification fields revised (19/02/2008 Reference to TCDSN removed, 13/4/07 TCDSN No. amended from EASA.IM.A.221 to EASA.IM.A.120)
A4011 |  |  |  | The Boeing Company | 737-200 (ADV) |  |  |  |  | 49400 | 43100 | Pratt & Whitney | JT8D-9 | FAA STC ST00131SE | Nordam LGW-H hushkit | 2 | Annex 16/I |  | 3 | 96.1 | 95.3 | -0.8 | 88.4 | 89.2 | 0.8 | 97.2 | 99.2 | 2 | [5 empty] | 2011-06-13 | Aircraft designation, aircraft modification and engine modification fields revised (19/02/2008 Reference to TCDSN removed, 13/4/07 TCDSN No. amended from EASA.IM.A.221 to EASA.IM.A.120)
A4012 |  |  |  | The Boeing Company | 737-200 (ADV) |  |  |  |  | 48100 | 44400 | Pratt & Whitney | JT8D-9 | FAA STC ST00131SE | Nordam LGW-H hushkit | 2 | Annex 16/I |  | 3 | 96.2 | 95.2 | -1 | 87.5 | 89 | 1.5 | 97.4 | 99.1 | 1.7 | [5 empty] | 2011-06-13 | Aircraft designation, aircraft modification and engine modification fields revised (19/02/2008 Reference to TCDSN removed, 13/4/07 TCDSN No. amended from EASA.IM.A.221 to EASA.IM.A.120)
A4015 |  |  |  | The Boeing Company | 737-200 (ADV) |  |  |  |  | 47200 | 43100 | Pratt & Whitney | JT8D-9 | FAA STC ST00131SE | Nordam LGW-H hushkit | 2 | Annex 16/I |  | 3 | 96.2 | 95.1 | -1.1 | 86.8 | 89 | 2.2 | 97.2 | 99 | 1.8 | [5 empty] | 2011-06-13 | Aircraft designation, aircraft modification and engine modification fields revised (19/02/2008 Reference to TCDSN removed, 13/4/07 TCDSN No. amended from EASA.IM.A.221 to EASA.IM.A.120)
A4018 |  |  |  | The Boeing Company | 737-200 (ADV) |  |  |  |  | 46900 | 44400 | Pratt & Whitney | JT8D-9 | FAA STC ST00131SE | Nordam LGW-H hushkit | 2 | Annex 16/I |  | 3 | 96.2 | 95.1 | -1.1 | 86.7 | 89 | 2.3 | 97.4 | 99 | 1.6 | [5 empty] | 2011-06-13 | Aircraft designation, aircraft modification and engine modification fields revised (19/02/2008 Reference to TCDSN removed, 13/4/07 TCDSN No. amended from EASA.IM.A.221 to EASA.IM.A.120)
A4022 |  |  |  | The Boeing Company | 737-200 (ADV) |  |  |  |  | 45700 | 43100 | Pratt & Whitney | JT8D-9 | FAA STC ST00131SE | Nordam LGW-H hushkit | 2 | Annex 16/I |  | 3 | 96.3 | 95 | -1.3 | 85.9 | 89 | 3.1 | 97.2 | 98.9 | 1.7 | [5 empty] | 2011-06-13 | Aircraft designation, aircraft modification and engine modification fields revised (19/02/2008 Reference to TCDSN removed, 13/4/07 TCDSN No. amended from EASA.IM.A.221 to EASA.IM.A.120)
A4023 |  |  |  | The Boeing Company | 737-200 (ADV) |  |  |  |  | 45600 | 44400 | Pratt & Whitney | JT8D-9 | FAA STC ST00131SE | Nordam LGW-H hushkit | 2 | Annex 16/I |  | 3 | 96.4 | 95 | -1.4 | 85.8 | 89 | 3.2 | 97.4 | 98.9 | 1.5 | [5 empty] | 2011-06-13 | Aircraft designation, aircraft modification and engine modification fields revised (19/02/2008 Reference to TCDSN removed, 13/4/07 TCDSN No. amended from EASA.IM.A.221 to EASA.IM.A.120)
A3934 |  |  |  | The Boeing Company | 737-200 (ADV) |  |  |  |  | 54200 | 48500 | Pratt & Whitney | JT8D-9 ADV | FAA STC ST00131SE | Nordam LGW-H hushkit | 2 | Annex 16/I |  | 3 | 95.9 | 95.6 | -0.3 | 91.3 | 89.7 | -1.6 | 97.5 | 99.5 | 2 | [5 empty] | 2011-06-13 | Aircraft designation, aircraft modification and engine modification fields revised (19/02/2008 Reference to TCDSN removed, 7/6/07 TCDSN No. amended from EASA.IM.A.221 to EASA.IM.A.120, Engine designation amended to ADV)
A3937 |  |  |  | The Boeing Company | 737-200 (ADV) |  |  |  |  | 54200 | 47600 | Pratt & Whitney | JT8D-9 ADV | FAA STC ST00131SE | Nordam LGW-H hushkit | 2 | Annex 16/I |  | 3 | 95.9 | 95.6 | -0.3 | 91.3 | 89.7 | -1.6 | 97.4 | 99.5 | 2.1 | [5 empty] | 2011-06-13 | Aircraft designation, aircraft modification and engine modification fields revised (19/02/2008 Reference to TCDSN removed, 7/6/07 TCDSN No. amended from EASA.IM.A.221 to EASA.IM.A.120, Engine designation amended to ADV)
A3944 |  |  |  | The Boeing Company | 737-200 (ADV) |  |  |  |  | 54200 | 46700 | Pratt & Whitney | JT8D-9 ADV | FAA STC ST00131SE | Nordam LGW-H hushkit | 2 | Annex 16/I |  | 3 | 95.9 | 95.6 | -0.3 | 91.3 | 89.7 | -1.6 | 97.3 | 99.5 | 2.2 | [5 empty] | 2011-06-13 | Aircraft designation, aircraft modification and engine modification fields revised (19/02/2008 Reference to TCDSN removed, 7/6/07 TCDSN No. amended from EASA.IM.A.221 to EASA.IM.A.120, Engine designation emended to -9 ADV)
A3948 |  |  |  | The Boeing Company | 737-200 (ADV) |  |  |  |  | 53700 | 46700 | Pratt & Whitney | JT8D-9 ADV | FAA STC ST00131SE | Nordam LGW-H hushkit | 2 | Annex 16/I |  | 3 | 95.9 | 95.6 | -0.3 | 91.2 | 89.6 | -1.6 | 97.3 | 99.4 | 2.1 | [5 empty] | 2011-06-13 | Aircraft designation, aircraft modification and engine modification fields revised (19/02/2008 Reference to TCDSN removed, 7/6/07 TCDSN No. amended from EASA.IM.A.221 to EASA.IM.A.120, Engine designation emended to -9 ADV)
A3956 |  |  |  | The Boeing Company | 737-200 (ADV) |  |  |  |  | 53100 | 48500 | Pratt & Whitney | JT8D-9 ADV | FAA STC ST00131SE | Nordam LGW-H hushkit | 2 | Annex 16/I |  | 3 | 96 | 95.6 | -0.4 | 90.8 | 89.6 | -1.2 | 97.5 | 99.4 | 1.9 | [5 empty] | 2011-06-13 | Aircraft designation, aircraft modification and engine modification fields revised (19/02/2008 Reference to TCDSN removed, 7/6/07 TCDSN No. amended from EASA.IM.A.221 to EASA.IM.A.120, Engine designation amended to ADV)
A3962 |  |  |  | The Boeing Company | 737-200 (ADV) |  |  |  |  | 53100 | 47600 | Pratt & Whitney | JT8D-9 ADV | FAA STC ST00131SE | Nordam LGW-H hushkit | 2 | Annex 16/I |  | 3 | 96 | 95.6 | -0.4 | 90.8 | 89.6 | -1.2 | 97.4 | 99.4 | 2 | [5 empty] | 2011-06-13 | Aircraft designation, aircraft modification and engine modification fields revised (19/02/2008 Reference to TCDSN removed, 7/6/07 TCDSN No. amended from EASA.IM.A.221 to EASA.IM.A.120, Engine designation amended to ADV)
A3965 |  |  |  | The Boeing Company | 737-200 (ADV) |  |  |  |  | 53100 | 46700 | Pratt & Whitney | JT8D-9 ADV | FAA STC ST00131SE | Nordam LGW-H hushkit | 2 | Annex 16/I |  | 3 | 96 | 95.6 | -0.4 | 90.8 | 89.6 | -1.2 | 97.3 | 99.4 | 2.1 | [5 empty] | 2011-06-13 | Aircraft designation, aircraft modification and engine modification fields revised (19/02/2008 Reference to TCDSN removed, 7/6/07 TCDSN No. amended from EASA.IM.A.221 to EASA.IM.A.120, Engine designation amended to ADV)
A3971 |  |  |  | The Boeing Company | 737-200 (ADV) |  |  |  |  | 52700 | 48500 | Pratt & Whitney | JT8D-9 ADV | FAA STC ST00131SE | Nordam LGW-H hushkit | 2 | Annex 16/I |  | 3 | 96 | 95.5 | -0.5 | 90.6 | 89.5 | -1.1 | 97.5 | 99.4 | 1.9 | [5 empty] | 2011-06-13 | Aircraft designation, aircraft modification and engine modification fields revised (19/02/2008 Reference to TCDSN removed, 7/6/07 TCDSN No. amended from EASA.IM.A.221 to EASA.IM.A.120, Engine designation amended to ADV)
A3973 |  |  |  | The Boeing Company | 737-200 (ADV) |  |  |  |  | 52700 | 47600 | Pratt & Whitney | JT8D-9 ADV | FAA STC ST00131SE | Nordam LGW-H hushkit | 2 | Annex 16/I |  | 3 | 96 | 95.5 | -0.5 | 90.6 | 89.5 | -1.1 | 97.4 | 99.4 | 2 | [5 empty] | 2011-06-13 | Aircraft designation, aircraft modification and engine modification fields revised (19/02/2008 Reference to TCDSN removed, 7/6/07 TCDSN No. amended from EASA.IM.A.221 to EASA.IM.A.120, Engine designation amended to ADV)
A3974 |  |  |  | The Boeing Company | 737-200 (ADV) |  |  |  |  | 52700 | 46700 | Pratt & Whitney | JT8D-9 ADV | FAA STC ST00131SE | Nordam LGW-H hushkit | 2 | Annex 16/I |  | 3 | 96 | 95.5 | -0.5 | 90.6 | 89.5 | -1.1 | 97.3 | 99.4 | 2.1 | [5 empty] | 2011-06-13 | Aircraft designation, aircraft modification and engine modification fields revised (19/02/2008 Reference to TCDSN removed, 7/6/07 TCDSN No. amended from EASA.IM.A.221 to EASA.IM.A.120, Engine designation amended to ADV)
A3978 |  |  |  | The Boeing Company | 737-200 (ADV) |  |  |  |  | 52400 | 48500 | Pratt & Whitney | JT8D-9 ADV | FAA STC ST00131SE | Nordam LGW-H hushkit | 2 | Annex 16/I |  | 3 | 96 | 95.5 | -0.5 | 90.3 | 89.5 | -0.8 | 97.5 | 99.4 | 1.9 | [5 empty] | 2011-06-13 | Aircraft designation, aircraft modification and engine modification fields revised (19/02/2008 Reference to TCDSN removed, 7/6/07 TCDSN No. amended from EASA.IM.A.221 to EASA.IM.A.120, Engine designation amended to ADV)
A3979 |  |  |  | The Boeing Company | 737-200 (ADV) |  |  |  |  | 52400 | 47600 | Pratt & Whitney | JT8D-9 ADV | FAA STC ST00131SE | Nordam LGW-H hushkit | 2 | Annex 16/I |  | 3 | 96 | 95.5 | -0.5 | 90.3 | 89.5 | -0.8 | 97.4 | 99.4 | 2 | [5 empty] | 2011-06-13 | Aircraft designation, aircraft modification and engine modification fields revised (19/02/2008 Reference to TCDSN removed, 7/6/07 TCDSN No. amended from EASA.IM.A.221 to EASA.IM.A.120, Engine designation amended to ADV)
A3984 |  |  |  | The Boeing Company | 737-200 (ADV) |  |  |  |  | 52400 | 46700 | Pratt & Whitney | JT8D-9 ADV | FAA STC ST00131SE | Nordam LGW-H hushkit | 2 | Annex 16/I |  | 3 | 96 | 95.5 | -0.5 | 90.3 | 89.5 | -0.8 | 97.3 | 99.4 | 2.1 | [5 empty] | 2011-06-13 | Aircraft designation, aircraft modification and engine modification fields revised (19/02/2008 Reference to TCDSN removed, 7/6/07 TCDSN No. amended from EASA.IM.A.221 to EASA.IM.A.120, Engine designation amended to ADV)
A3994 |  |  |  | The Boeing Company | 737-200 (ADV) |  |  |  |  | 52000 | 46700 | Pratt & Whitney | JT8D-9 ADV | FAA STC ST00131SE | Nordam LGW-H hushkit | 2 | Annex 16/I |  | 3 | 96 | 95.5 | -0.5 | 90.1 | 89.5 | -0.6 | 97.3 | 99.3 | 2 | [5 empty] | 2011-06-13 | Aircraft designation, aircraft modification and engine modification fields revised (19/02/2008 Reference to TCDSN removed, 7/6/07 TCDSN No. amended from EASA.IM.A.221 to EASA.IM.A.120, Engine designation amended to ADV)
A3996 |  |  |  | The Boeing Company | 737-200 (ADV) |  |  |  |  | 51300 | 46700 | Pratt & Whitney | JT8D-9 ADV | FAA STC ST00131SE | Nordam LGW-H hushkit | 2 | Annex 16/I |  | 3 | 96.1 | 95.4 | -0.7 | 89.6 | 89.4 | -0.2 | 97.3 | 99.3 | 2 | [5 empty] | 2011-06-13 | Aircraft designation, aircraft modification and engine modification fields revised (19/02/2008 Reference to TCDSN removed, 7/6/07 TCDSN No. amended from EASA.IM.A.221 to EASA.IM.A.120, Engine designation amended to ADV)
A4004 |  |  |  | The Boeing Company | 737-200 (ADV) |  |  |  |  | 50000 | 46700 | Pratt & Whitney | JT8D-9 ADV | FAA STC ST00131SE | Nordam LGW-H hushkit | 2 | Annex 16/I |  | 3 | 96.2 | 95.3 | -0.9 | 88.8 | 89.2 | 0.4 | 97.3 | 99.2 | 1.9 | [5 empty] | 2011-06-13 | Aircraft designation, aircraft modification and engine modification fields revised (19/02/2008 Reference to TCDSN removed, 7/6/07 TCDSN No. amended from EASA.IM.A.221 to EASA.IM.A.120, Engine designation amended to ADV)
A4006 |  |  |  | The Boeing Company | 737-200 (ADV) |  |  |  |  | 49400 | 44400 | Pratt & Whitney | JT8D-9 ADV | FAA STC ST00131SE | Nordam LGW-H hushkit | 2 | Annex 16/I |  | 3 | 96.2 | 95.3 | -0.9 | 88.4 | 89.2 | 0.8 | 97.1 | 99.2 | 2.1 | [5 empty] | 2011-06-13 | Aircraft designation, aircraft modification and engine modification fields revised (19/02/2008 Reference to TCDSN removed, 7/6/07 TCDSN No. amended from EASA.IM.A.221 to EASA.IM.A.120, Engine designation amended to ADV)
A4025 |  |  |  | The Boeing Company | 737-200 (ADV) |  |  |  |  | 45600 | 44400 | Pratt & Whitney | JT8D-9 ADV | FAA STC ST00131SE | Nordam LGW-H hushkit | 2 | Annex 16/I |  | 3 | 96.4 | 95 | -1.4 | 85.9 | 89 | 3.1 | 97.1 | 98.9 | 1.8 | [5 empty] | 2011-06-13 | Aircraft designation, aircraft modification and engine modification fields revised (19/02/2008 Reference to TCDSN removed, 7/6/07 TCDSN No. amended from EASA.IM.A.221 to EASA.IM.A.120, Engine designation amended to ADV)
A4051 |  |  |  | The Boeing Company | 737-200 (ADV) |  |  |  |  | 54200 | 47600 | Pratt & Whitney | JT8D-9A | FAA STC ST00131SE | Nordam LGW-H hushkit | 2 | Annex 16/I |  | 3 | 95.7 | 95.6 | -0.1 | 91.2 | 89.7 | -1.5 | 97.8 | 99.5 | 1.7 | [5 empty] | 2011-06-13 | Aircraft designation, aircraft modification and engine modification fields revised (19/02/2008 Reference to TCDSN removed, 13/4/07 TCDSN No. amended from EASA.IM.A.221 to EASA.IM.A.120)
A4055 |  |  |  | The Boeing Company | 737-200 (ADV) |  |  |  |  | 54200 | 46700 | Pratt & Whitney | JT8D-9A | FAA STC ST00131SE | Nordam LGW-H hushkit | 2 | Annex 16/I |  | 3 | 95.7 | 95.6 | -0.1 | 91.2 | 89.7 | -1.5 | 97.6 | 99.5 | 1.9 | [5 empty] | 2011-06-13 | Aircraft designation, aircraft modification and engine modification fields revised (19/02/2008 Reference to TCDSN removed, 13/4/07 TCDSN No. amended from EASA.IM.A.221 to EASA.IM.A.120)
A4074 |  |  |  | The Boeing Company | 737-200 (ADV) |  |  |  |  | 53100 | 47600 | Pratt & Whitney | JT8D-9A | FAA STC ST00131SE | Nordam LGW-H hushkit | 2 | Annex 16/I |  | 3 | 95.8 | 95.6 | -0.2 | 90.7 | 89.6 | -1.1 | 97.8 | 99.4 | 1.6 | [5 empty] | 2011-06-13 | Aircraft designation, aircraft modification and engine modification fields revised (19/02/2008 Reference to TCDSN removed, 13/4/07 TCDSN No. amended from EASA.IM.A.221 to EASA.IM.A.120)
A4079 |  |  |  | The Boeing Company | 737-200 (ADV) |  |  |  |  | 53100 | 46700 | Pratt & Whitney | JT8D-9A | FAA STC ST00131SE | Nordam LGW-H hushkit | 2 | Annex 16/I |  | 3 | 95.8 | 95.6 | -0.2 | 90.7 | 89.6 | -1.1 | 97.6 | 99.4 | 1.8 | [5 empty] | 2011-06-13 | Aircraft designation, aircraft modification and engine modification fields revised (19/02/2008 Reference to TCDSN removed, 13/4/07 TCDSN No. amended from EASA.IM.A.221 to EASA.IM.A.120)
A4093 |  |  |  | The Boeing Company | 737-200 (ADV) |  |  |  |  | 52400 | 47600 | Pratt & Whitney | JT8D-9A | FAA STC ST00131SE | Nordam LGW-H hushkit | 2 | Annex 16/I |  | 3 | 95.8 | 95.5 | -0.3 | 90.3 | 89.5 | -0.8 | 97.8 | 99.4 | 1.6 | [5 empty] | 2011-06-13 | Aircraft designation, aircraft modification and engine modification fields revised (19/02/2008 Reference to TCDSN removed, 13/4/07 TCDSN No. amended from EASA.IM.A.221 to EASA.IM.A.120)
A4099 |  |  |  | The Boeing Company | 737-200 (ADV) |  |  |  |  | 52400 | 46700 | Pratt & Whitney | JT8D-9A | FAA STC ST00131SE | Nordam LGW-H hushkit | 2 | Annex 16/I |  | 3 | 95.8 | 95.5 | -0.3 | 90.3 | 89.5 | -0.8 | 97.6 | 99.4 | 1.8 | [5 empty] | 2011-06-13 | Aircraft designation, aircraft modification and engine modification fields revised (19/02/2008 Reference to TCDSN removed, 13/4/07 TCDSN No. amended from EASA.IM.A.221 to EASA.IM.A.120)
A4106 |  |  |  | The Boeing Company | 737-200 (ADV) |  |  |  |  | 51900 | 46700 | Pratt & Whitney | JT8D-9A | FAA STC ST00131SE | Nordam LGW-H hushkit | 2 | Annex 16/I |  | 3 | 95.9 | 95.5 | -0.4 | 90 | 89.4 | -0.6 | 97.6 | 99.3 | 1.7 | [5 empty] | 2011-06-13 | Aircraft designation, aircraft modification and engine modification fields revised (19/02/2008 Reference to TCDSN removed, 13/4/07 TCDSN No. amended from EASA.IM.A.221 to EASA.IM.A.120)
A4108 |  |  |  | The Boeing Company | 737-200 (ADV) |  |  |  |  | 50900 | 47600 | Pratt & Whitney | JT8D-9A | FAA STC ST00131SE | Nordam LGW-H hushkit | 2 | Annex 16/I |  | 3 | 96 | 95.4 | -0.6 | 89.3 | 89.3 | 0 | 97.8 | 99.3 | 1.5 | [5 empty] | 2011-06-13 | Aircraft designation, aircraft modification and engine modification fields revised (19/02/2008 Reference to TCDSN removed, 13/4/07 TCDSN No. amended from EASA.IM.A.221 to EASA.IM.A.120)
A4109 |  |  |  | The Boeing Company | 737-200 (ADV) |  |  |  |  | 50900 | 46700 | Pratt & Whitney | JT8D-9A | FAA STC ST00131SE | Nordam LGW-H hushkit | 2 | Annex 16/I |  | 3 | 96 | 95.4 | -0.6 | 89.3 | 89.3 | 0 | 97.6 | 99.3 | 1.7 | [5 empty] | 2011-06-13 | Aircraft designation, aircraft modification and engine modification fields revised (19/02/2008 Reference to TCDSN removed, 13/4/07 TCDSN No. amended from EASA.IM.A.221 to EASA.IM.A.120)
A4112 |  |  |  | The Boeing Company | 737-200 (ADV) |  |  |  |  | 50300 | 47600 | Pratt & Whitney | JT8D-9A | FAA STC ST00131SE | Nordam LGW-H hushkit | 2 | Annex 16/I |  | 3 | 96 | 95.4 | -0.6 | 89 | 89.3 | 0.3 | 97.8 | 99.2 | 1.4 | [5 empty] | 2011-06-13 | Aircraft designation, aircraft modification and engine modification fields revised (19/02/2008 Reference to TCDSN removed, 13/4/07 TCDSN No. amended from EASA.IM.A.221 to EASA.IM.A.120)
A4113 |  |  |  | The Boeing Company | 737-200 (ADV) |  |  |  |  | 50300 | 46700 | Pratt & Whitney | JT8D-9A | FAA STC ST00131SE | Nordam LGW-H hushkit | 2 | Annex 16/I |  | 3 | 96 | 95.4 | -0.6 | 89 | 89.3 | 0.3 | 97.6 | 99.2 | 1.6 | [5 empty] | 2011-06-13 | Aircraft designation, aircraft modification and engine modification fields revised (19/02/2008 Reference to TCDSN removed, 13/4/07 TCDSN No. amended from EASA.IM.A.221 to EASA.IM.A.120)
A4121 |  |  |  | The Boeing Company | 737-200 (ADV) |  |  |  |  | 49400 | 44400 | Pratt & Whitney | JT8D-9A | FAA STC ST00131SE | Nordam LGW-H hushkit | 2 | Annex 16/I |  | 3 | 96.1 | 95.3 | -0.8 | 88.4 | 89.2 | 0.8 | 97.4 | 99.2 | 1.8 | [5 empty] | 2011-06-13 | Aircraft designation, aircraft modification and engine modification fields revised (19/02/2008 Reference to TCDSN removed, 13/4/07 TCDSN No. amended from EASA.IM.A.221 to EASA.IM.A.120)
A4122 |  |  |  | The Boeing Company | 737-200 (ADV) |  |  |  |  | 49400 | 43100 | Pratt & Whitney | JT8D-9A | FAA STC ST00131SE | Nordam LGW-H hushkit | 2 | Annex 16/I |  | 3 | 96.1 | 95.3 | -0.8 | 88.4 | 89.2 | 0.8 | 97.2 | 99.2 | 2 | [5 empty] | 2011-06-13 | Aircraft designation, aircraft modification and engine modification fields revised (19/02/2008 Reference to TCDSN removed, 13/4/07 TCDSN No. amended from EASA.IM.A.221 to EASA.IM.A.120)
A4123 |  |  |  | The Boeing Company | 737-200 (ADV) |  |  |  |  | 48100 | 44400 | Pratt & Whitney | JT8D-9A | FAA STC ST00131SE | Nordam LGW-H hushkit | 2 | Annex 16/I |  | 3 | 96.2 | 95.2 | -1 | 87.5 | 89 | 1.5 | 97.4 | 99.1 | 1.7 | [5 empty] | 2011-06-13 | Aircraft designation, aircraft modification and engine modification fields revised (19/02/2008 Reference to TCDSN removed, 13/4/07 TCDSN No. amended from EASA.IM.A.221 to EASA.IM.A.120)
A4126 |  |  |  | The Boeing Company | 737-200 (ADV) |  |  |  |  | 47200 | 43100 | Pratt & Whitney | JT8D-9A | FAA STC ST00131SE | Nordam LGW-H hushkit | 2 | Annex 16/I |  | 3 | 96.2 | 95.1 | -1.1 | 86.8 | 89 | 2.2 | 97.2 | 99 | 1.8 | [5 empty] | 2011-06-13 | Aircraft designation, aircraft modification and engine modification fields revised (19/02/2008 Reference to TCDSN removed, 13/4/07 TCDSN No. amended from EASA.IM.A.221 to EASA.IM.A.120)
A4129 |  |  |  | The Boeing Company | 737-200 (ADV) |  |  |  |  | 46900 | 44400 | Pratt & Whitney | JT8D-9A | FAA STC ST00131SE | Nordam LGW-H hushkit | 2 | Annex 16/I |  | 3 | 96.2 | 95.1 | -1.1 | 86.7 | 89 | 2.3 | 97.4 | 99 | 1.6 | [5 empty] | 2011-06-13 | Aircraft designation, aircraft modification and engine modification fields revised (19/02/2008 Reference to TCDSN removed, 13/4/07 TCDSN No. amended from EASA.IM.A.221 to EASA.IM.A.120)
A4133 |  |  |  | The Boeing Company | 737-200 (ADV) |  |  |  |  | 45700 | 43100 | Pratt & Whitney | JT8D-9A | FAA STC ST00131SE | Nordam LGW-H hushkit | 2 | Annex 16/I |  | 3 | 96.3 | 95 | -1.3 | 85.9 | 89 | 3.1 | 97.2 | 98.9 | 1.7 | [5 empty] | 2011-06-13 | Aircraft designation, aircraft modification and engine modification fields revised (19/02/2008 Reference to TCDSN removed, 13/4/07 TCDSN No. amended from EASA.IM.A.221 to EASA.IM.A.120)
A4134 |  |  |  | The Boeing Company | 737-200 (ADV) |  |  |  |  | 45600 | 44400 | Pratt & Whitney | JT8D-9A | FAA STC ST00131SE | Nordam LGW-H hushkit | 2 | Annex 16/I |  | 3 | 96.4 | 95 | -1.4 | 85.8 | 89 | 3.2 | 97.4 | 98.9 | 1.5 | [5 empty] | 2011-06-13 | Aircraft designation, aircraft modification and engine modification fields revised (19/02/2008 Reference to TCDSN removed, 13/4/07 TCDSN No. amended from EASA.IM.A.221 to EASA.IM.A.120)
A4047 |  |  |  | The Boeing Company | 737-200 (ADV) |  |  |  |  | 54200 | 48500 | Pratt & Whitney | JT8D-9A ADV | FAA STC ST00131SE | Nordam LGW-H hushkit | 2 | Annex 16/I |  | 3 | 95.9 | 95.6 | -0.3 | 91.3 | 89.7 | -1.6 | 97.5 | 99.5 | 2 | [5 empty] | 2011-06-13 | Aircraft designation, aircraft modification and engine modification fields revised (19/02/2008 Reference to TCDSN removed, 7/6/07 TCDSN No. amended from EASA.IM.A.221 to EASA.IM.A.120, Engine designation amended to ADV)
A4050 |  |  |  | The Boeing Company | 737-200 (ADV) |  |  |  |  | 54200 | 47600 | Pratt & Whitney | JT8D-9A ADV | FAA STC ST00131SE | Nordam LGW-H hushkit | 2 | Annex 16/I |  | 3 | 95.9 | 95.6 | -0.3 | 91.3 | 89.7 | -1.6 | 97.4 | 99.5 | 2.1 | [5 empty] | 2011-06-13 | Aircraft designation, aircraft modification and engine modification fields revised (19/02/2008 Reference to TCDSN removed, 7/6/07 TCDSN No. amended from EASA.IM.A.221 to EASA.IM.A.120, Engine designation amended to ADV)
A4057 |  |  |  | The Boeing Company | 737-200 (ADV) |  |  |  |  | 54200 | 46700 | Pratt & Whitney | JT8D-9A ADV | FAA STC ST00131SE | Nordam LGW-H hushkit | 2 | Annex 16/I |  | 3 | 95.9 | 95.6 | -0.3 | 91.3 | 89.7 | -1.6 | 97.3 | 99.5 | 2.2 | [5 empty] | 2011-06-13 | Aircraft designation, aircraft modification and engine modification fields revised (19/02/2008 Reference to TCDSN removed, 7/6/07 TCDSN No. amended from EASA.IM.A.221 to EASA.IM.A.120, Engine designation amended to ADV)
A4061 |  |  |  | The Boeing Company | 737-200 (ADV) |  |  |  |  | 53700 | 46700 | Pratt & Whitney | JT8D-9A ADV | FAA STC ST00131SE | Nordam LGW-H hushkit | 2 | Annex 16/I |  | 3 | 95.9 | 95.6 | -0.3 | 91.2 | 89.6 | -1.6 | 97.3 | 99.4 | 2.1 | [5 empty] | 2011-06-13 | Aircraft designation, aircraft modification and engine modification fields revised (19/02/2008 Reference to TCDSN removed, 7/6/07 TCDSN No. amended from EASA.IM.A.221 to EASA.IM.A.120, Engine designation amended to ADV)
A4069 |  |  |  | The Boeing Company | 737-200 (ADV) |  |  |  |  | 53100 | 48500 | Pratt & Whitney | JT8D-9A ADV | FAA STC ST00131SE | Nordam LGW-H hushkit | 2 | Annex 16/I |  | 3 | 96 | 95.6 | -0.4 | 90.8 | 89.6 | -1.2 | 97.5 | 99.4 | 1.9 | [5 empty] | 2011-06-13 | Aircraft designation, aircraft modification and engine modification fields revised (19/02/2008 Reference to TCDSN removed, 7/6/07 TCDSN No. amended from EASA.IM.A.221 to EASA.IM.A.120, Engine designation amended to ADV)
A4075 |  |  |  | The Boeing Company | 737-200 (ADV) |  |  |  |  | 53100 | 47600 | Pratt & Whitney | JT8D-9A ADV | FAA STC ST00131SE | Nordam LGW-H hushkit | 2 | Annex 16/I |  | 3 | 96 | 95.6 | -0.4 | 90.8 | 89.6 | -1.2 | 97.4 | 99.4 | 2 | [5 empty] | 2011-06-13 | Aircraft designation, aircraft modification and engine modification fields revised (19/02/2008 Reference to TCDSN removed, 7/6/07 TCDSN No. amended from EASA.IM.A.221 to EASA.IM.A.120, Engine designation amended to ADV)
A4078 |  |  |  | The Boeing Company | 737-200 (ADV) |  |  |  |  | 53100 | 46700 | Pratt & Whitney | JT8D-9A ADV | FAA STC ST00131SE | Nordam LGW-H hushkit | 2 | Annex 16/I |  | 3 | 96 | 95.6 | -0.4 | 90.8 | 89.6 | -1.2 | 97.3 | 99.4 | 2.1 | [5 empty] | 2011-06-13 | Aircraft designation, aircraft modification and engine modification fields revised (19/02/2008 Reference to TCDSN removed, 7/6/07 TCDSN No. amended from EASA.IM.A.221 to EASA.IM.A.120, Engine designation amended to ADV)
A4084 |  |  |  | The Boeing Company | 737-200 (ADV) |  |  |  |  | 52700 | 48500 | Pratt & Whitney | JT8D-9A ADV | FAA STC ST00131SE | Nordam LGW-H hushkit | 2 | Annex 16/I |  | 3 | 96 | 95.5 | -0.5 | 90.6 | 89.5 | -1.1 | 97.5 | 99.4 | 1.9 | [5 empty] | 2011-06-13 | Aircraft designation, aircraft modification and engine modification fields revised (19/02/2008 Reference to TCDSN removed, 7/6/07 TCDSN No. amended from EASA.IM.A.221 to EASA.IM.A.120, Engine designation amended to ADV)
A4086 |  |  |  | The Boeing Company | 737-200 (ADV) |  |  |  |  | 52700 | 47600 | Pratt & Whitney | JT8D-9A ADV | FAA STC ST00131SE | Nordam LGW-H hushkit | 2 | Annex 16/I |  | 3 | 96 | 95.5 | -0.5 | 90.6 | 89.5 | -1.1 | 97.4 | 99.4 | 2 | [5 empty] | 2011-06-13 | Aircraft designation, aircraft modification and engine modification fields revised (19/02/2008 Reference to TCDSN removed, 7/6/07 TCDSN No. amended from EASA.IM.A.221 to EASA.IM.A.120, Engine designation amended to ADV)
A4087 |  |  |  | The Boeing Company | 737-200 (ADV) |  |  |  |  | 52700 | 46700 | Pratt & Whitney | JT8D-9A ADV | FAA STC ST00131SE | Nordam LGW-H hushkit | 2 | Annex 16/I |  | 3 | 96 | 95.5 | -0.5 | 90.6 | 89.5 | -1.1 | 97.3 | 99.4 | 2.1 | [5 empty] | 2011-06-13 | Aircraft designation, aircraft modification and engine modification fields revised (19/02/2008 Reference to TCDSN removed, 7/6/07 TCDSN No. amended from EASA.IM.A.221 to EASA.IM.A.120, Engine designation amended to ADV)
A4091 |  |  |  | The Boeing Company | 737-200 (ADV) |  |  |  |  | 52400 | 48500 | Pratt & Whitney | JT8D-9A ADV | FAA STC ST00131SE | Nordam LGW-H hushkit | 2 | Annex 16/I |  | 3 | 96 | 95.5 | -0.5 | 90.3 | 89.5 | -0.8 | 97.5 | 99.4 | 1.9 | [5 empty] | 2011-06-13 | Aircraft designation, aircraft modification and engine modification fields revised (19/02/2008 Reference to TCDSN removed, 7/6/07 TCDSN No. amended from EASA.IM.A.221 to EASA.IM.A.120, Engine designation amended to ADV)
A4092 |  |  |  | The Boeing Company | 737-200 (ADV) |  |  |  |  | 52400 | 47600 | Pratt & Whitney | JT8D-9A ADV | FAA STC ST00131SE | Nordam LGW-H hushkit | 2 | Annex 16/I |  | 3 | 96 | 95.5 | -0.5 | 90.3 | 89.5 | -0.8 | 97.4 | 99.4 | 2 | [5 empty] | 2011-06-13 | Aircraft designation, aircraft modification and engine modification fields revised (19/02/2008 Reference to TCDSN removed, 7/6/07 TCDSN No. amended from EASA.IM.A.221 to EASA.IM.A.120, Engine designation amended to ADV)
A4097 |  |  |  | The Boeing Company | 737-200 (ADV) |  |  |  |  | 52400 | 46700 | Pratt & Whitney | JT8D-9A ADV | FAA STC ST00131SE | Nordam LGW-H hushkit | 2 | Annex 16/I |  | 3 | 96 | 95.5 | -0.5 | 90.3 | 89.5 | -0.8 | 97.3 | 99.4 | 2.1 | [5 empty] | 2011-06-13 | Aircraft designation, aircraft modification and engine modification fields revised (19/02/2008 Reference to TCDSN removed, 7/6/07 TCDSN No. amended from EASA.IM.A.221 to EASA.IM.A.120, Engine designation amended to ADV)
A4105 |  |  |  | The Boeing Company | 737-200 (ADV) |  |  |  |  | 52000 | 46700 | Pratt & Whitney | JT8D-9A ADV | FAA STC ST00131SE | Nordam LGW-H hushkit | 2 | Annex 16/I |  | 3 | 96 | 95.5 | -0.5 | 90.1 | 89.5 | -0.6 | 97.3 | 99.3 | 2 | [5 empty] | 2011-06-13 | Aircraft designation, aircraft modification and engine modification fields revised (19/02/2008 Reference to TCDSN removed, 7/6/07 TCDSN No. amended from EASA.IM.A.221 to EASA.IM.A.120, Engine designation amended to ADV)
A4107 |  |  |  | The Boeing Company | 737-200 (ADV) |  |  |  |  | 51300 | 46700 | Pratt & Whitney | JT8D-9A ADV | FAA STC ST00131SE | Nordam LGW-H hushkit | 2 | Annex 16/I |  | 3 | 96.1 | 95.4 | -0.7 | 89.6 | 89.4 | -0.2 | 97.3 | 99.3 | 2 | [5 empty] | 2011-06-13 | Aircraft designation, aircraft modification and engine modification fields revised (19/02/2008 Reference to TCDSN removed, 7/6/07 TCDSN No. amended from EASA.IM.A.221 to EASA.IM.A.120, Engine designation amended to ADV)
A4115 |  |  |  | The Boeing Company | 737-200 (ADV) |  |  |  |  | 50000 | 46700 | Pratt & Whitney | JT8D-9A ADV | FAA STC ST00131SE | Nordam LGW-H hushkit | 2 | Annex 16/I |  | 3 | 96.2 | 95.3 | -0.9 | 88.8 | 89.2 | 0.4 | 97.3 | 99.2 | 1.9 | [5 empty] | 2011-06-13 | Aircraft designation, aircraft modification and engine modification fields revised (19/02/2008 Reference to TCDSN removed, 7/6/07 TCDSN No. amended from EASA.IM.A.221 to EASA.IM.A.120, Engine designation amended to ADV)
A4117 |  |  |  | The Boeing Company | 737-200 (ADV) |  |  |  |  | 49400 | 44400 | Pratt & Whitney | JT8D-9A ADV | FAA STC ST00131SE | Nordam LGW-H hushkit | 2 | Annex 16/I |  | 3 | 96.2 | 95.3 | -0.9 | 88.4 | 89.2 | 0.8 | 97.1 | 99.2 | 2.1 | [5 empty] | 2011-06-13 | Aircraft designation, aircraft modification and engine modification fields revised (19/02/2008 Reference to TCDSN removed, 7/6/07 TCDSN No. amended from EASA.IM.A.221 to EASA.IM.A.120, Engine designation amended to ADV)
A4136 |  |  |  | The Boeing Company | 737-200 (ADV) |  |  |  |  | 45600 | 44400 | Pratt & Whitney | JT8D-9A ADV | FAA STC ST00131SE | Nordam LGW-H hushkit | 2 | Annex 16/I |  | 3 | 96.4 | 95 | -1.4 | 85.9 | 89 | 3.1 | 97.1 | 98.9 | 1.8 | [5 empty] | 2011-06-13 | Aircraft designation, aircraft modification and engine modification fields revised (19/02/2008 Reference to TCDSN removed, 7/6/07 TCDSN No. amended from EASA.IM.A.221 to EASA.IM.A.120, Engine designation amended to ADV)
A16310 | EASA.IM.A.120.1 | 16 | 2025-07-02 | The Boeing Company | 737-200 (ADV) | [6 empty] | Pratt & Whitney | JT8D (All applicable models) | [18 empty] | This variant does not comply with the standards of ICAO Annex 16, Volume I, Chapter 3. Examples of this variant may not be registered and operated within the EU. Noise levels for this variant are not established. | 2011-06-13
A15839 |  |  |  | The Boeing Company | 737-300 |  |  | STC EASA.IM.A.S.02838 | Installation of APB winglets | 61234 | 51709 | CFM International SA | CFM56-3B2 |  | Engines de-rated to 20,000 lb, Hardwall forward acoustic panel | 2 | Annex 16/I |  | 3 | 89.4 | 96.1 | 6.7 | 84.2 | 90.4 | 6.2 | 98.6 | 99.9 | 1.3 |  |  |  | Applicable to aircraft with APU GTCP85-129 without airplane modification to prevent APU surge bleed valve opening on approach (or production equivalent) for which the AFM noise characteristics page makes no reference to the APU, or to aircraft with APU APS2000 or GTCP36-280(B) for which the AFM noise characteristics page refers to "APS2000 or GTCP36-280(B)". | 2011-03-22 | 2015-08-28 | MTOM and MLM revised (16/12/2013: Revised engine modification description field and added note (26/03/2012 Revised engine modification))
A121104 |  |  |  | The Boeing Company | 737-300 |  |  | STC EASA.IM.A.S.02838 | Installation of APB winglets | 59999 | 52888 | CFM International SA | CFM56-3B2 |  | Engines de-rated to 20,000 lb, Hardwall forward acoustic panel | 2 | Annex 16/I |  | 3 | 89.5 | 96 | 6.5 | 83.7 | 90.3 | 6.6 | 98.6 | 99.8 | 1.2 |  |  |  | Applicable to aircraft with APU GTCP85-129 without airplane modification to prevent APU surge bleed valve opening on approach (or production equivalent) for which the AFM noise characteristics page makes no reference to the APU, or to aircraft with APU APS2000 or GTCP36-280(B) for which the AFM noise characteristics page refers to "APS2000 or GTCP36-280(B)". | 2016-01-19
A15840 |  |  |  | The Boeing Company | 737-300 |  |  | STC EASA.IM.A.S.02838 | Installation of APB winglets | 58967 | 49895 | CFM International SA | CFM56-3B2 |  | Engines de-rated to 20,000 lb, Hardwall forward acoustic panel | 2 | Annex 16/I |  | 3 | 89.6 | 95.9 | 6.3 | 83.4 | 90.2 | 6.8 | 98.5 | 99.8 | 1.3 |  |  |  | Applicable to aircraft with APU GTCP85-129 without airplane modification to prevent APU surge bleed valve opening on approach (or production equivalent) for which the AFM noise characteristics page makes no reference to the APU, or to aircraft with APU APS2000 or GTCP36-280(B) for which the AFM noise characteristics page refers to "APS2000 or GTCP36-280(B)". | 2011-03-22 | 2013-12-16 | Revised engine modification description field and added note (26/03/2012 Revised engine modification)
A121110 |  |  |  | The Boeing Company | 737-300 |  |  | STC EASA.IM.A.S.02838 | Installation of APB winglets | 57499 | 52888 | CFM International SA | CFM56-3B2 |  | Engines de-rated to 20,000 lb, Hardwall forward acoustic panel | 2 | Annex 16/I |  | 3 | 89.7 | 95.8 | 6.1 | 82.8 | 90 | 7.2 | 98.6 | 99.7 | 1.1 |  |  |  | Applicable to aircraft with APU GTCP85-129 without airplane modification to prevent APU surge bleed valve opening on approach (or production equivalent) for which the AFM noise characteristics page makes no reference to the APU, or to aircraft with APU APS2000 or GTCP36-280(B) for which the AFM noise characteristics page refers to "APS2000 or GTCP36-280(B)". | 2016-01-19 | 2019-04-09 | Flyover noise level revised
A15841 |  |  |  | The Boeing Company | 737-300 |  |  | STC EASA.IM.A.S.02838 | Installation of APB winglets | 56472 | 49895 | CFM International SA | CFM56-3B2 |  | Engines de-rated to 20,000 lb, Hardwall forward acoustic panel | 2 | Annex 16/I |  | 3 | 89.7 | 95.8 | 6.1 | 82.4 | 89.9 | 7.5 | 98.5 | 99.6 | 1.1 |  |  |  | Applicable to aircraft with APU GTCP85-129 without airplane modification to prevent APU surge bleed valve opening on approach (or production equivalent) for which the AFM noise characteristics page makes no reference to the APU, or to aircraft with APU APS2000 or GTCP36-280(B) for which the AFM noise characteristics page refers to "APS2000 or GTCP36-280(B)". | 2011-03-22 | 2013-12-16 | Revised engine modification description field and added note (26/03/2012 Revised engine modification)
A15846 |  |  |  | The Boeing Company | 737-300 |  |  | STC EASA.IM.A.S.02838 | Installation of APB winglets | 61234 | 51709 | CFM International SA | CFM56-3B2 |  | Engines de-rated to 20,000 lb, Hardwall forward acoustic panel, APU APS2000 or APU GTCP36-280B or APU GTCP85-129 with airplane modification to prevent APU surge bleed valve opening on approach (or production equivalent) | 2 | Annex 16/I |  | 3 | 89.4 | 96.1 | 6.7 | 84.2 | 90.4 | 6.2 | 97.5 | 99.9 | 2.4 |  |  |  | Applicable to aircraft for which AFM noise characteristics page refers to “APS2000 or GTCP36-280(B) or APU GTC85-129 with airplane modification to prevent APU surge bleed valve opening on approach (or production equivalent).” | 2011-03-22 | 2015-08-28 | MTOM and MLM revised (16/12/2013: Added note (26/03/2012 Revised engine modification))
A121123 |  |  |  | The Boeing Company | 737-300 |  |  | STC EASA.IM.A.S.02838 | Installation of APB winglets | 59999 | 52888 | CFM International SA | CFM56-3B2 |  | Engines de-rated to 20,000 lb, Hardwall forward acoustic panel, APU APS2000 or APU GTCP36-280B or APU GTCP85-129 with airplane modification to prevent APU surge bleed valve opening on approach (or production equivalent) | 2 | Annex 16/I |  | 3 | 89.5 | 96 | 6.5 | 83.7 | 90.3 | 6.6 | 97.6 | 99.8 | 2.2 |  |  |  | Applicable to aircraft for which AFM noise characteristics page refers to “APS2000 or GTCP36-280(B) or APU GTC85-129 with airplane modification to prevent APU surge bleed valve opening on approach (or production equivalent).” | 2016-01-22
A15847 |  |  |  | The Boeing Company | 737-300 |  |  | STC EASA.IM.A.S.02838 | Installation of APB winglets | 58967 | 49895 | CFM International SA | CFM56-3B2 |  | Engines de-rated to 20,000 lb, Hardwall forward acoustic panel, APU APS2000 or APU GTCP36-280B or APU GTCP85-129 with airplane modification to prevent APU surge bleed valve opening on approach (or production equivalent) | 2 | Annex 16/I |  | 3 | 89.6 | 95.9 | 6.3 | 83.4 | 90.2 | 6.8 | 97.4 | 99.8 | 2.4 |  |  |  | Applicable to aircraft for which AFM noise characteristics page refers to “APS2000 or GTCP36-280(B) or APU GTC85-129 with airplane modification to prevent APU surge bleed valve opening on approach (or production equivalent).” | 2011-03-22 | 2013-12-16 | Added note (26/03/2012 Revised engine modification)
A121130 |  |  |  | The Boeing Company | 737-300 |  |  | STC EASA.IM.A.S.02838 | Installation of APB winglets | 57499 | 52888 | CFM International SA | CFM56-3B2 |  | Engines de-rated to 20,000 lb, Hardwall forward acoustic panel, APU APS2000 or APU GTCP36-280B or APU GTCP85-129 with airplane modification to prevent APU surge bleed valve opening on approach (or production equivalent) | 2 | Annex 16/I |  | 3 | 89.7 | 95.8 | 6.1 | 82.8 | 90 | 7.2 | 97.6 | 99.7 | 2.1 |  |  |  | Applicable to aircraft for which AFM noise characteristics page refers to “APS2000 or GTCP36-280(B) or APU GTC85-129 with airplane modification to prevent APU surge bleed valve opening on approach (or production equivalent).” | 2016-01-22 | 2019-04-09 | Flyover noise level revised
A15848 |  |  |  | The Boeing Company | 737-300 |  |  | STC EASA.IM.A.S.02838 | Installation of APB winglets | 56472 | 49895 | CFM International SA | CFM56-3B2 |  | Engines de-rated to 20,000 lb, Hardwall forward acoustic panel, APU APS2000 or APU GTCP36-280B or APU GTCP85-129 with airplane modification to prevent APU surge bleed valve opening on approach (or production equivalent) | 2 | Annex 16/I |  | 3 | 89.7 | 95.8 | 6.1 | 82.4 | 89.9 | 7.5 | 97.4 | 99.6 | 2.2 |  |  |  | Applicable to aircraft for which AFM noise characteristics page refers to “APS2000 or GTCP36-280(B) or APU GTC85-129 with airplane modification to prevent APU surge bleed valve opening on approach (or production equivalent).” | 2011-03-22 | 2013-12-16 | Added note (26/03/2012 Revised engine modification)
A121301 |  |  |  | The Boeing Company | 737-300 |  |  | STC EASA.IM.A.S.02838 | Installation of APB winglets | 62822 | 51709 | CFM International SA | CFM56-3B2 |  | Hardwall forward acoustic panel | 2 | Annex 16/I |  | 3 | 90.9 | 96.2 | 5.3 | 83.9 | 90.5 | 6.6 | 98.6 | 100 | 1.4 |  |  |  | Applicable to aircraft with APU GTCP85-129 without airplane modification to prevent APU surge bleed valve opening on approach (or production equivalent) for which the AFM noise characteristics page makes no reference to the APU, or to aircraft with APU APS2000 or GTCP36-280(B) for which the AFM noise characteristics page refers to "APS2000 or GTCP36-280(B)". | 2016-07-21
A15867 |  |  |  | The Boeing Company | 737-300 |  |  | STC EASA.IM.A.S.02838 | Installation of APB winglets | 61234 | 51709 | CFM International SA | CFM56-3B2 |  | Hardwall forward acoustic panel | 2 | Annex 16/I |  | 3 | 91 | 96.1 | 5.1 | 83.2 | 90.4 | 7.2 | 98.6 | 99.9 | 1.3 |  |  |  | Applicable to aircraft with APU GTCP85-129 without airplane modification to prevent APU surge bleed valve opening on approach (or production equivalent) for which the AFM noise characteristics page makes no reference to the APU, or to aircraft with APU APS2000 or GTCP36-280(B) for which the AFM noise characteristics page refers to "APS2000 or GTCP36-280(B)". | 2011-03-22 | 2015-08-28 | MTOM and MLM revised (16/12/2013: Revised engine modification description field and added note (26/03/2012 Revised engine modification))
A121114 |  |  |  | The Boeing Company | 737-300 |  |  | STC EASA.IM.A.S.02838 | Installation of APB winglets | 59999 | 52888 | CFM International SA | CFM56-3B2 |  | Hardwall forward acoustic panel | 2 | Annex 16/I |  | 3 | 91 | 96 | 5 | 82.7 | 90.3 | 7.6 | 98.6 | 99.8 | 1.2 |  |  |  | Applicable to aircraft with APU GTCP85-129 without airplane modification to prevent APU surge bleed valve opening on approach (or production equivalent) for which the AFM noise characteristics page makes no reference to the APU, or to aircraft with APU APS2000 or GTCP36-280(B) for which the AFM noise characteristics page refers to "APS2000 or GTCP36-280(B)". | 2016-01-19
A15868 |  |  |  | The Boeing Company | 737-300 |  |  | STC EASA.IM.A.S.02838 | Installation of APB winglets | 58967 | 49895 | CFM International SA | CFM56-3B2 |  | Hardwall forward acoustic panel | 2 | Annex 16/I |  | 3 | 91.1 | 95.9 | 4.8 | 82.4 | 90.2 | 7.8 | 98.5 | 99.8 | 1.3 |  |  |  | Applicable to aircraft with APU GTCP85-129 without airplane modification to prevent APU surge bleed valve opening on approach (or production equivalent) for which the AFM noise characteristics page makes no reference to the APU, or to aircraft with APU APS2000 or GTCP36-280(B) for which the AFM noise characteristics page refers to "APS2000 or GTCP36-280(B)". | 2011-03-22 | 2013-12-16 | Revised engine modification description field and added note (26/03/2012 Revised engine modification)
A121118 |  |  |  | The Boeing Company | 737-300 |  |  | STC EASA.IM.A.S.02838 | Installation of APB winglets | 57499 | 52888 | CFM International SA | CFM56-3B2 |  | Hardwall forward acoustic panel | 2 | Annex 16/I |  | 3 | 91.1 | 95.8 | 4.7 | 81.9 | 90 | 8.1 | 98.6 | 99.7 | 1.1 |  |  |  | Applicable to aircraft with APU GTCP85-129 without airplane modification to prevent APU surge bleed valve opening on approach (or production equivalent) for which the AFM noise characteristics page makes no reference to the APU, or to aircraft with APU APS2000 or GTCP36-280(B) for which the AFM noise characteristics page refers to "APS2000 or GTCP36-280(B)". | 2016-01-22
A15869 |  |  |  | The Boeing Company | 737-300 |  |  | STC EASA.IM.A.S.02838 | Installation of APB winglets | 56472 | 49895 | CFM International SA | CFM56-3B2 |  | Hardwall forward acoustic panel | 2 | Annex 16/I |  | 3 | 91.2 | 95.8 | 4.6 | 81.6 | 89.9 | 8.3 | 98.5 | 99.6 | 1.1 |  |  |  | Applicable to aircraft with APU GTCP85-129 without airplane modification to prevent APU surge bleed valve opening on approach (or production equivalent) for which the AFM noise characteristics page makes no reference to the APU, or to aircraft with APU APS2000 or GTCP36-280(B) for which the AFM noise characteristics page refers to "APS2000 or GTCP36-280(B)". | 2011-03-22 | 2013-12-16 | Revised engine modification description field and added note (26/03/2012 Revised engine modification)
A15873 |  |  |  | The Boeing Company | 737-300 |  |  | STC EASA.IM.A.S.02838 | Installation of APB winglets | 61234 | 51709 | CFM International SA | CFM56-3B2 |  | Hardwall forward acoustic panel, APU APS2000 or APU GTCP36-280B or APU GTCP85-129 with airplane modification to prevent APU surge bleed valve opening on approach (or production equivalent) | 2 | Annex 16/I |  | 3 | 91 | 96.1 | 5.1 | 83.2 | 90.4 | 7.2 | 97.5 | 99.9 | 2.4 |  |  |  | Applicable to aircraft for which AFM noise characteristics page refers to “APS2000 or GTCP36-280(B) or APU GTC85-129 with airplane modification to prevent APU surge bleed valve opening on approach (or production equivalent).” | 2011-03-22 | 2015-08-28 | MTOM and MLM revised (16/12/2013: Added note (26/03/2012 Revised engine modification))
A121134 |  |  |  | The Boeing Company | 737-300 |  |  | STC EASA.IM.A.S.02838 | Installation of APB winglets | 59999 | 52888 | CFM International SA | CFM56-3B2 |  | Hardwall forward acoustic panel, APU APS2000 or APU GTCP36-280B or APU GTCP85-129 with airplane modification to prevent APU surge bleed valve opening on approach (or production equivalent) | 2 | Annex 16/I |  | 3 | 91 | 96 | 5 | 82.7 | 90.3 | 7.6 | 97.6 | 99.8 | 2.2 |  |  |  | Applicable to aircraft for which AFM noise characteristics page refers to “APS2000 or GTCP36-280(B) or APU GTC85-129 with airplane modification to prevent APU surge bleed valve opening on approach (or production equivalent).” | 2016-01-22
A15874 |  |  |  | The Boeing Company | 737-300 |  |  | STC EASA.IM.A.S.02838 | Installation of APB winglets | 58967 | 49895 | CFM International SA | CFM56-3B2 |  | Hardwall forward acoustic panel, APU APS2000 or APU GTCP36-280B or APU GTCP85-129 with airplane modification to prevent APU surge bleed valve opening on approach (or production equivalent) | 2 | Annex 16/I |  | 3 | 91.1 | 95.9 | 4.8 | 82.4 | 90.2 | 7.8 | 97.4 | 99.8 | 2.4 |  |  |  | Applicable to aircraft for which AFM noise characteristics page refers to “APS2000 or GTCP36-280(B) or APU GTC85-129 with airplane modification to prevent APU surge bleed valve opening on approach (or production equivalent).” | 2011-03-22 | 2013-12-16 | Added note (26/03/2012 Revised engine modification)
A121138 |  |  |  | The Boeing Company | 737-300 |  |  | STC EASA.IM.A.S.02838 | Installation of APB winglets | 57499 | 52888 | CFM International SA | CFM56-3B2 |  | Hardwall forward acoustic panel, APU APS2000 or APU GTCP36-280B or APU GTCP85-129 with airplane modification to prevent APU surge bleed valve opening on approach (or production equivalent) | 2 | Annex 16/I |  | 3 | 91.1 | 95.8 | 4.7 | 81.9 | 90 | 8.1 | 97.6 | 99.7 | 2.1 |  |  |  | Applicable to aircraft for which AFM noise characteristics page refers to “APS2000 or GTCP36-280(B) or APU GTC85-129 with airplane modification to prevent APU surge bleed valve opening on approach (or production equivalent).” | 2016-01-22
A15875 |  |  |  | The Boeing Company | 737-300 |  |  | STC EASA.IM.A.S.02838 | Installation of APB winglets | 56472 | 49895 | CFM International SA | CFM56-3B2 |  | Hardwall forward acoustic panel, APU APS2000 or APU GTCP36-280B or APU GTCP85-129 with airplane modification to prevent APU surge bleed valve opening on approach (or production equivalent) | 2 | Annex 16/I |  | 3 | 91.2 | 95.8 | 4.6 | 81.6 | 89.9 | 8.3 | 97.4 | 99.6 | 2.2 |  |  |  | Applicable to aircraft for which AFM noise characteristics page refers to “APS2000 or GTCP36-280(B) or APU GTC85-129 with airplane modification to prevent APU surge bleed valve opening on approach (or production equivalent).” | 2011-03-22 | 2013-12-16 | Added note (26/03/2012 Revised engine modification)
A16717 |  |  |  | The Boeing Company | 737-300 |  |  | STC EASA.IM.A.S.02838 | Installation of APB winglets | 62822 | 52888 | CFM International SA | CFM56-3B2 |  | Treated forward acoustic panel | 2 | Annex 16/I |  | 3 | 91.8 | 96.2 | 4.4 | 84.6 | 90.5 | 5.9 | 99.8 | 100 | 0.2 |  |  |  |  | 2011-10-20 | 2014-02-05 | Flyover and approach noise level revised
A121362 |  |  |  | The Boeing Company | 737-300 |  |  | STC EASA.IM.A.S.02838 | Installation of APB winglets | 62822 | 51709 | CFM International SA | CFM56-3B2 |  | Treated forward acoustic panel | 2 | Annex 16/I |  | 3 | 91.8 | 96.2 | 4.4 | 84.6 | 90.5 | 5.9 | 99.6 | 100 | 0.4 |  |  |  |  | 2016-10-18
A122041 |  |  |  | The Boeing Company | 737-300 |  |  | STC EASA.IM.A.S.02838 | Installation of APB winglets | 62765 | 51709 | CFM International SA | CFM56-3B2 |  | Treated forward acoustic panel | 2 | Annex 16/I |  | 3 | 91.9 | 96.2 | 4.3 | 84.6 | 90.5 | 5.9 | 99.6 | 100 | 0.4 |  |  |  |  | 2019-01-03
A121380 |  |  |  | The Boeing Company | 737-300 |  |  | STC EASA.IM.A.S.02838 | Installation of APB winglets | 62760 | 52888 | CFM International SA | CFM56-3B2 |  | Treated forward acoustic panel | 2 | Annex 16/I |  | 3 | 91.9 | 96.2 | 4.3 | 84.6 | 90.5 | 5.9 | 99.8 | 100 | 0.2 |  |  |  |  | 2016-11-17
A122042 |  |  |  | The Boeing Company | 737-300 |  |  | STC EASA.IM.A.S.02838 | Installation of APB winglets | 62752 | 51709 | CFM International SA | CFM56-3B2 |  | Treated forward acoustic panel | 2 | Annex 16/I |  | 3 | 91.9 | 96.2 | 4.3 | 84.6 | 90.5 | 5.9 | 99.6 | 100 | 0.4 |  |  |  |  | 2019-01-03
A121705 |  |  |  | The Boeing Company | 737-300 |  |  | STC EASA.IM.A.S.02838 | Installation of APB winglets | 62732 | 51709 | CFM International SA | CFM56-3B2 |  | Treated forward acoustic panel | 2 | Annex 16/I |  | 3 | 91.9 | 96.2 | 4.3 | 84.6 | 90.5 | 5.9 | 99.6 | 100 | 0.4 |  |  |  |  | 2017-07-06
A121640 |  |  |  | The Boeing Company | 737-300 |  |  | STC EASA.IM.A.S.02838 | Installation of APB winglets | 62711 | 52888 | CFM International SA | CFM56-3B2 |  | Treated forward acoustic panel | 2 | Annex 16/I |  | 3 | 91.9 | 96.2 | 4.3 | 84.6 | 90.5 | 5.9 | 99.8 | 100 | 0.2 |  |  |  |  | 2016-11-17
A15882 |  |  |  | The Boeing Company | 737-300 |  |  | STC EASA.IM.A.S.02838 | Installation of APB winglets | 61234 | 51709 | CFM International SA | CFM56-3B2 |  | Treated forward acoustic panel | 2 | Annex 16/I |  | 3 | 91.9 | 96.1 | 4.2 | 84.1 | 90.4 | 6.3 | 99.6 | 99.9 | 0.3 |  |  |  |  | 2011-03-22 | 2015-08-28 | MTOM and MLM revised
A15883 |  |  |  | The Boeing Company | 737-300 |  |  | STC EASA.IM.A.S.02838 | Installation of APB winglets | 61234 | 49895 | CFM International SA | CFM56-3B2 |  | Treated forward acoustic panel | 2 | Annex 16/I |  | 3 | 91.9 | 96.1 | 4.2 | 84.1 | 90.4 | 6.3 | 99.4 | 99.9 | 0.5 |  |  |  |  | 2011-03-22 | 2015-08-28 | MTOM revised
A15884 |  |  |  | The Boeing Company | 737-300 |  |  | STC EASA.IM.A.S.02838 | Installation of APB winglets | 58967 | 51709 | CFM International SA | CFM56-3B2 |  | Treated forward acoustic panel | 2 | Annex 16/I |  | 3 | 92 | 95.9 | 3.9 | 83.2 | 90.2 | 7 | 99.6 | 99.8 | 0.2 |  |  |  |  | 2011-03-22 | 2015-08-28 | MLM revised
A15885 |  |  |  | The Boeing Company | 737-300 |  |  | STC EASA.IM.A.S.02838 | Installation of APB winglets | 58967 | 49895 | CFM International SA | CFM56-3B2 |  | Treated forward acoustic panel | 2 | Annex 16/I |  | 3 | 92 | 95.9 | 3.9 | 83.2 | 90.2 | 7 | 99.4 | 99.8 | 0.4 |  |  |  |  | 2011-03-22
A15886 |  |  |  | The Boeing Company | 737-300 |  |  | STC EASA.IM.A.S.02838 | Installation of APB winglets | 56472 | 51709 | CFM International SA | CFM56-3B2 |  | Treated forward acoustic panel | 2 | Annex 16/I |  | 3 | 92.1 | 95.8 | 3.7 | 82.3 | 89.9 | 7.6 | 99.6 | 99.6 | 0 |  |  |  |  | 2011-03-22 | 2015-08-28 | MLM revised
A15887 |  |  |  | The Boeing Company | 737-300 |  |  | STC EASA.IM.A.S.02838 | Installation of APB winglets | 56472 | 49895 | CFM International SA | CFM56-3B2 |  | Treated forward acoustic panel | 2 | Annex 16/I |  | 3 | 92.1 | 95.8 | 3.7 | 82.3 | 89.9 | 7.6 | 99.4 | 99.6 | 0.2 |  |  |  |  | 2011-03-22
A16718 |  |  |  | The Boeing Company | 737-300 |  |  | STC EASA.IM.A.S.02838 | Installation of APB winglets | 62822 | 52888 | CFM International SA | CFM56-3B2 |  | Engine intermix, one engine with Treated forward acoustic panel, one engine with Hardwall forward acoustic panel | 2 | Annex 16/I |  | 3 | 91.8 | 96.2 | 4.4 | 84.6 | 90.5 | 5.9 | 99.8 | 100 | 0.2 |  |  |  |  | 2011-10-20 | 2016-07-12 | Noise levels revised (15/03/2016: Engine modification description revised)
A122003 |  |  |  | The Boeing Company | 737-300 |  |  | STC EASA.IM.A.S.02838 | Installation of APB winglets | 62752 | 51709 | CFM International SA | CFM56-3B2 |  | Engine intermix, one engine with Treated forward acoustic panel, one engine with Hardwall forward acoustic panel | 2 | Annex 16/I |  | 3 | 91.9 | 96.2 | 4.3 | 84.6 | 90.5 | 5.9 | 99.6 | 100 | 0.4 |  |  |  |  | 2018-02-01
A120684 |  |  |  | The Boeing Company | 737-300 |  |  | STC EASA.IM.A.S.02838 | Installation of APB winglets | 62732 | 51709 | CFM International SA | CFM56-3B2 |  | Engine intermix, one engine with Treated forward acoustic panel, one engine with Hardwall forward acoustic panel | 2 | Annex 16/I |  | 3 | 91.9 | 96.2 | 4.3 | 84.6 | 90.5 | 5.9 | 99.6 | 100 | 0.4 |  |  |  | Applicable to aircraft with APU GTCP85-129 without airplane modification to prevent APU surge bleed valve opening on approach (or production equivalent) for which the AFM noise characteristics page makes no reference to the APU, or to aircraft with APU APS2000 or GTCP36-280(B) for which the AFM noise characteristics page refers to "APS2000 or GTCP36-280(B)". | 2015-09-02
A122704 |  |  |  | The Boeing Company | 737-300 |  |  | STC EASA.IM.A.S.02838 | Installation of APB winglets | 61234 | 51709 | CFM International SA | CFM56-3B2 |  | Engine intermix, one engine with Treated forward acoustic panel, one engine with Hardwall forward acoustic panel | 2 | Annex 16/I |  | 3 | 91.9 | 96.1 | 4.2 | 84.1 | 90.4 | 6.3 | 99.6 | 99.9 | 0.3 |  |  |  |  | 2021-04-08
A121197 |  |  |  | The Boeing Company | 737-300 |  |  | STC EASA.IM.A.S.02838 | Installation of APB winglets | 57499 | 51709 | CFM International SA | CFM56-3B2 |  | Engine intermix, one engine with Treated forward acoustic panel, one engine with Hardwall forward acoustic panel | 2 | Annex 16/I |  | 3 | 92.1 | 95.8 | 3.7 | 82.7 | 90 | 7.3 | 99.6 | 99.7 | 0.1 |  |  |  | Applicable to aircraft with APU GTCP85-129 without airplane modification to prevent APU surge bleed valve opening on approach (or production equivalent) for which the AFM noise characteristics page makes no reference to the APU, or to aircraft with APU APS2000 or GTCP36-280(B) for which the AFM noise characteristics page refers to "APS2000 or GTCP36-280(B)". | 2016-02-09
A121707 |  |  |  | The Boeing Company | 737-300 |  |  | STC EASA.IM.A.S.02838 | Installation of APB winglets | 62760 | 52525 | CFM International SA | CFM56-3B2, CFM56-3C1 |  | Engine intermix, CFM56-3B2 with Hardwall forward acoustic panel, CFM56-3C1 de-rated to 22,000 lb with Treated forward acoustic panel | 2 | Annex 16/I |  | 3 | 91.9 | 96.2 | 4.3 | 84.6 | 90.5 | 5.9 | 99.7 | 100 | 0.3 |  |  |  |  | 2017-07-07
A122044 |  |  |  | The Boeing Company | 737-300 |  |  | STC EASA.IM.A.S.02838 | Installation of APB winglets | 62760 | 52525 | CFM International SA | CFM56-3B2, CFM56-3C1 |  | Engine intermix, CFM56-3B2 with Treated forward acoustic panel, CFM56-3C1 de-rated to 22,000 lb with Hardwall forward acoustic panel | 2 | Annex 16/I |  | 3 | 91.9 | 96.2 | 4.3 | 84.6 | 90.5 | 5.9 | 99.7 | 100 | 0.3 |  |  |  |  | 2019-01-03
A121706 |  |  |  | The Boeing Company | 737-300 |  |  | STC EASA.IM.A.S.02838 | Installation of APB winglets | 61234 | 51709 | CFM International SA | CFM56-3B2, CFM56-3C1 |  | Engine intermix, CFM56-3B2 with Treated forward acoustic panel, CFM56-3C1 de-rated to 22,000 lb with Hardwall forward acoustic panel | 2 | Annex 16/I |  | 3 | 92 | 96.1 | 4.1 | 84.1 | 90.4 | 6.3 | 99.6 | 99.9 | 0.3 |  |  |  |  | 2017-07-07
A122235 |  |  |  | The Boeing Company | 737-300 |  |  | STC EASA.IM.A.S.02838 | Installation of APB winglets | 63276 | 52163 | CFM International SA | CFM56-3B2, CFM56-3C1 |  | Engine intermix, CFM56-3C1 de-rated to 22,000 lb, Treated forward acoustic panel | 2 | Annex 16/I |  | 3 | 91.9 | 96.2 | 4.3 | 85.7 | 90.6 | 4.9 | 99.9 | 100 | 0.1 |  |  |  |  | 2016-06-15 | 2016-07-12 | Approach noise level corrected to 99.7 EPNdB
A121269 |  |  |  | The Boeing Company | 737-300 |  |  | STC EASA.IM.A.S.02838 | Installation of APB winglets | 62760 | 52525 | CFM International SA | CFM56-3B2, CFM56-3C1 |  | Engine intermix, CFM56-3C1 de-rated to 22,000 lb, Treated forward acoustic panel | 2 | Annex 16/I |  | 3 | 91.9 | 96.2 | 4.3 | 84.6 | 90.5 | 5.9 | 99.7 | 100 | 0.3 |  |  |  |  | 2016-06-15 | 2016-07-12 | Approach noise level corrected to 99.7 EPNdB
A121826 |  |  |  | The Boeing Company | 737-300 |  |  | STC EASA.IM.A.S.02838 | Installation of APB winglets | 62765 | 51709 | CFM International SA | CFM56-3B2, CFM56-3C1 |  | Engine intermix, one engine with Treated forward acoustic panel, one engine with Hardwall forward acoustic panel, CFM56-3C1 de-rated to 22,000 lb | 2 | Annex 16/I |  | 3 | 91.9 | 96.2 | 4.3 | 84.6 | 90.5 | 5.9 | 99.6 | 100 | 0.4 |  |  |  |  | 2017-11-07
A121299 |  |  |  | The Boeing Company | 737-300 |  |  | STC EASA.IM.A.S.02838 | Installation of APB winglets | 62711 | 52888 | CFM International SA | CFM56-3B2, CFM56-3C1 |  | Engine intermix, one engine with Treated forward acoustic panel, one engine with Hardwall forward acoustic panel, CFM56-3C1 de-rated to 22,000 lb | 2 | Annex 16/I |  | 3 | 91.9 | 96.2 | 4.3 | 84.6 | 90.5 | 5.9 | 99.8 | 100 | 0.2 |  |  |  |  | 2016-07-12
A122018 |  |  |  | The Boeing Company | 737-300 |  |  | STC EASA.IM.A.S.02838 | Installation of APB winglets | 61234 | 51709 | CFM International SA | CFM56-3B2, CFM56-3C1 |  | Engine intermix, CFM56-3B2 with Hardwall forward acoustic panel, CFM56-3C1 de-rated to 22,000 lb with Hardwall forward acoustic panel | 2 | Annex 16/I |  | 3 | 91 | 96.1 | 5.1 | 83.2 | 90.4 | 7.2 | 98.6 | 99.9 | 1.3 |  |  |  |  | 2018-08-09
A15842 |  |  |  | The Boeing Company | 737-300 |  |  | STC EASA.IM.A.S.02838 | Installation of APB winglets | 61234 | 51709 | CFM International SA | CFM56-3C1 |  | Engines de-rated to 20,000 lb, Hardwall forward acoustic panel | 2 | Annex 16/I |  | 3 | 89.4 | 96.1 | 6.7 | 84.2 | 90.4 | 6.2 | 98.6 | 99.9 | 1.3 |  |  |  | Applicable to aircraft with APU GTCP85-129 without airplane modification to prevent APU surge bleed valve opening on approach (or production equivalent) for which the AFM noise characteristics page makes no reference to the APU, or to aircraft with APU APS2000 or GTCP36-280(B) for which the AFM noise characteristics page refers to "APS2000 or GTCP36-280(B)". | 2011-03-22 | 2015-08-28 | MTOM and MLM revised (16/12/2013: Revised engine modification description field and added note (26/03/2012 Revised engine modification))
A121106 |  |  |  | The Boeing Company | 737-300 |  |  | STC EASA.IM.A.S.02838 | Installation of APB winglets | 59999 | 52888 | CFM International SA | CFM56-3C1 |  | Engines de-rated to 20,000 lb, Hardwall forward acoustic panel | 2 | Annex 16/I |  | 3 | 89.5 | 96 | 6.5 | 83.7 | 90.3 | 6.6 | 98.6 | 99.8 | 1.2 |  |  |  | Applicable to aircraft with APU GTCP85-129 without airplane modification to prevent APU surge bleed valve opening on approach (or production equivalent) for which the AFM noise characteristics page makes no reference to the APU, or to aircraft with APU APS2000 or GTCP36-280(B) for which the AFM noise characteristics page refers to "APS2000 or GTCP36-280(B)". | 2016-01-16
A15843 |  |  |  | The Boeing Company | 737-300 |  |  | STC EASA.IM.A.S.02838 | Installation of APB winglets | 58967 | 52888 | CFM International SA | CFM56-3C1 |  | Engines de-rated to 20,000 lb, Hardwall forward acoustic panel | 2 | Annex 16/I |  | 3 | 89.6 | 95.9 | 6.3 | 83.4 | 90.2 | 6.8 | 98.6 | 99.8 | 1.2 |  |  |  | Applicable to aircraft with APU GTCP85-129 without airplane modification to prevent APU surge bleed valve opening on approach (or production equivalent) for which the AFM noise characteristics page makes no reference to the APU, or to aircraft with APU APS2000 or GTCP36-280(B) for which the AFM noise characteristics page refers to "APS2000 or GTCP36-280(B)". | 2011-03-22 | 2013-12-16 | Revised engine modification description field and added note (26/03/2012 Revised engine modification)
A15844 |  |  |  | The Boeing Company | 737-300 |  |  | STC EASA.IM.A.S.02838 | Installation of APB winglets | 58967 | 49895 | CFM International SA | CFM56-3C1 |  | Engines de-rated to 20,000 lb, Hardwall forward acoustic panel | 2 | Annex 16/I |  | 3 | 89.6 | 95.9 | 6.3 | 83.4 | 90.2 | 6.8 | 98.5 | 99.8 | 1.3 |  |  |  | Applicable to aircraft with APU GTCP85-129 without airplane modification to prevent APU surge bleed valve opening on approach (or production equivalent) for which the AFM noise characteristics page makes no reference to the APU, or to aircraft with APU APS2000 or GTCP36-280(B) for which the AFM noise characteristics page refers to "APS2000 or GTCP36-280(B)". | 2011-03-22 | 2013-12-16 | Revised engine modification description field and added note (26/03/2012 Revised engine modification)
A121112 |  |  |  | The Boeing Company | 737-300 |  |  | STC EASA.IM.A.S.02838 | Installation of APB winglets | 57499 | 52888 | CFM International SA | CFM56-3C1 |  | Engines de-rated to 20,000 lb, Hardwall forward acoustic panel | 2 | Annex 16/I |  | 3 | 89.7 | 95.8 | 6.1 | 82.8 | 90 | 7.2 | 98.6 | 99.7 | 1.1 |  |  |  | Applicable to aircraft with APU GTCP85-129 without airplane modification to prevent APU surge bleed valve opening on approach (or production equivalent) for which the AFM noise characteristics page makes no reference to the APU, or to aircraft with APU APS2000 or GTCP36-280(B) for which the AFM noise characteristics page refers to "APS2000 or GTCP36-280(B)". | 2016-01-19 | 2019-04-09 | Flyover noise level revised
A15845 |  |  |  | The Boeing Company | 737-300 |  |  | STC EASA.IM.A.S.02838 | Installation of APB winglets | 56472 | 49895 | CFM International SA | CFM56-3C1 |  | Engines de-rated to 20,000 lb, Hardwall forward acoustic panel | 2 | Annex 16/I |  | 3 | 89.7 | 95.8 | 6.1 | 82.4 | 89.9 | 7.5 | 98.5 | 99.6 | 1.1 |  |  |  | Applicable to aircraft with APU GTCP85-129 without airplane modification to prevent APU surge bleed valve opening on approach (or production equivalent) for which the AFM noise characteristics page makes no reference to the APU, or to aircraft with APU APS2000 or GTCP36-280(B) for which the AFM noise characteristics page refers to "APS2000 or GTCP36-280(B)". | 2011-03-22 | 2013-12-16 | Revised engine modification description field and added note (26/03/2012 Revised engine modification)
A15849 |  |  |  | The Boeing Company | 737-300 |  |  | STC EASA.IM.A.S.02838 | Installation of APB winglets | 61234 | 51709 | CFM International SA | CFM56-3C1 |  | Engines de-rated to 20,000 lb, Hardwall forward acoustic panel, APU APS2000 or APU GTCP36-280B or APU GTCP85-129 with airplane modification to prevent APU surge bleed valve opening on approach (or production equivalent) | 2 | Annex 16/I |  | 3 | 89.4 | 96.1 | 6.7 | 84.2 | 90.4 | 6.2 | 97.5 | 99.9 | 2.4 |  |  |  | Applicable to aircraft for which AFM noise characteristics page refers to “APS2000 or GTCP36-280(B) or APU GTC85-129 with airplane modification to prevent APU surge bleed valve opening on approach (or production equivalent).” | 2011-03-22 | 2015-08-28 | MTOM and MLM revised (16/12/2013: Added note (26/03/2012 Revised engine modification))
A121125 |  |  |  | The Boeing Company | 737-300 |  |  | STC EASA.IM.A.S.02838 | Installation of APB winglets | 59999 | 52888 | CFM International SA | CFM56-3C1 |  | Engines de-rated to 20,000 lb, Hardwall forward acoustic panel, APU APS2000 or APU GTCP36-280B or APU GTCP85-129 with airplane modification to prevent APU surge bleed valve opening on approach (or production equivalent) | 2 | Annex 16/I |  | 3 | 89.5 | 96 | 6.5 | 83.7 | 90.3 | 6.6 | 97.6 | 99.8 | 2.2 |  |  |  | Applicable to aircraft for which AFM noise characteristics page refers to “APS2000 or GTCP36-280(B) or APU GTC85-129 with airplane modification to prevent APU surge bleed valve opening on approach (or production equivalent).” | 2016-01-22
A15850 |  |  |  | The Boeing Company | 737-300 |  |  | STC EASA.IM.A.S.02838 | Installation of APB winglets | 58967 | 49895 | CFM International SA | CFM56-3C1 |  | Engines de-rated to 20,000 lb, Hardwall forward acoustic panel, APU APS2000 or APU GTCP36-280B or APU GTCP85-129 with airplane modification to prevent APU surge bleed valve opening on approach (or production equivalent) | 2 | Annex 16/I |  | 3 | 89.6 | 95.9 | 6.3 | 83.4 | 90.2 | 6.8 | 97.4 | 99.8 | 2.4 |  |  |  | Applicable to aircraft for which AFM noise characteristics page refers to “APS2000 or GTCP36-280(B) or APU GTC85-129 with airplane modification to prevent APU surge bleed valve opening on approach (or production equivalent).” | 2011-03-22 | 2013-12-16 | Added note (26/03/2012 Revised engine modification)
A121131 |  |  |  | The Boeing Company | 737-300 |  |  | STC EASA.IM.A.S.02838 | Installation of APB winglets | 57499 | 52888 | CFM International SA | CFM56-3C1 |  | Engines de-rated to 20,000 lb, Hardwall forward acoustic panel, APU APS2000 or APU GTCP36-280B or APU GTCP85-129 with airplane modification to prevent APU surge bleed valve opening on approach (or production equivalent) | 2 | Annex 16/I |  | 3 | 89.7 | 95.8 | 6.1 | 82.8 | 90 | 7.2 | 97.6 | 99.7 | 2.1 |  |  |  | Applicable to aircraft for which AFM noise characteristics page refers to “APS2000 or GTCP36-280(B) or APU GTC85-129 with airplane modification to prevent APU surge bleed valve opening on approach (or production equivalent).” | 2016-01-22 | 2019-04-09 | Flyover noise level revised
A15851 |  |  |  | The Boeing Company | 737-300 |  |  | STC EASA.IM.A.S.02838 | Installation of APB winglets | 56472 | 49895 | CFM International SA | CFM56-3C1 |  | Engines de-rated to 20,000 lb, Hardwall forward acoustic panel, APU APS2000 or APU GTCP36-280B or APU GTCP85-129 with airplane modification to prevent APU surge bleed valve opening on approach (or production equivalent) | 2 | Annex 16/I |  | 3 | 89.7 | 95.8 | 6.1 | 82.4 | 89.9 | 7.5 | 97.4 | 99.6 | 2.2 |  |  |  | Applicable to aircraft for which AFM noise characteristics page refers to “APS2000 or GTCP36-280(B) or APU GTC85-129 with airplane modification to prevent APU surge bleed valve opening on approach (or production equivalent).” | 2011-03-22 | 2013-12-16 | Added note (26/03/2012 Revised engine modification)
A15853 |  |  |  | The Boeing Company | 737-300 |  |  | STC EASA.IM.A.S.02838 | Installation of APB winglets | 58967 | 51709 | CFM International SA | CFM56-3C1 |  | Engines de-rated to 20,000 lb, Treated forward acoustic panel | 2 | Annex 16/I |  | 3 | 90.3 | 95.9 | 5.6 | 84.4 | 90.2 | 5.8 | 99.6 | 99.8 | 0.2 |  |  |  |  | 2011-03-22 | 2015-08-28 | MLM revised
A120667 |  |  |  | The Boeing Company | 737-300 |  |  | STC EASA.IM.A.S.02838 | Installation of APB winglets | 63276 | 52888 | CFM International SA | CFM56-3C1 |  | Engines de-rated to 22,000 lb, Hardwall forward acoustic panel | 2 | Annex 16/I |  | 3 | 90.9 | 96.2 | 5.3 | 83.9 | 90.6 | 6.7 | 98.6 | 100 | 1.4 |  |  |  | Applicable to aircraft with APU GTCP85-129 without airplane modification to prevent APU surge bleed valve opening on approach (or production equivalent) for which the AFM noise characteristics page makes no reference to the APU, or to aircraft with APU APS2000 or GTCP36-280(B) for which the AFM noise characteristics page refers to "APS2000 or GTCP36-280(B)". | 2012-06-04 | 2013-12-16 | Revised engine modification description field and added note
A122234 |  |  |  | The Boeing Company | 737-300 |  |  | STC EASA.IM.A.S.02838 | Installation of APB winglets | 63276 | 52163 | CFM International SA | CFM56-3C1 |  | Engines de-rated to 22,000 lb, Hardwall forward acoustic panel | 2 | Annex 16/I |  | 3 | 90.9 | 96.2 | 5.3 | 83.9 | 90.6 | 6.7 | 98.6 | 100 | 1.4 |  |  |  | Applicable to aircraft with APU GTCP85-129 without airplane modification to prevent APU surge bleed valve opening on approach (or production equivalent) for which the AFM noise characteristics page makes no reference to the APU, or to aircraft with APU APS2000 or GTCP36-280(B) for which the AFM noise characteristics page refers to "APS2000 or GTCP36-280(B)". | 2019-06-24
A120669 |  |  |  | The Boeing Company | 737-300 |  |  | STC EASA.IM.A.S.02838 | Installation of APB winglets | 62822 | 52888 | CFM International SA | CFM56-3C1 |  | Engines de-rated to 22,000 lb, Hardwall forward acoustic panel | 2 | Annex 16/I |  | 3 | 90.9 | 96.2 | 5.3 | 83.9 | 90.5 | 6.6 | 98.6 | 100 | 1.4 |  |  |  | Applicable to aircraft with APU GTCP85-129 without airplane modification to prevent APU surge bleed valve opening on approach (or production equivalent) for which the AFM noise characteristics page makes no reference to the APU, or to aircraft with APU APS2000 or GTCP36-280(B) for which the AFM noise characteristics page refers to "APS2000 or GTCP36-280(B)". | 2012-06-04 | 2015-09-03 | Replaces record A17918 (16/12/2013: Revised engine modification description field and added note)
A120668 |  |  |  | The Boeing Company | 737-300 |  |  | STC EASA.IM.A.S.02838 | Installation of APB winglets | 62822 | 51709 | CFM International SA | CFM56-3C1 |  | Engines de-rated to 22,000 lb, Hardwall forward acoustic panel | 2 | Annex 16/I |  | 3 | 90.9 | 96.2 | 5.3 | 83.9 | 90.5 | 6.6 | 98.6 | 100 | 1.4 |  |  |  | Applicable to aircraft with APU GTCP85-129 without airplane modification to prevent APU surge bleed valve opening on approach (or production equivalent) for which the AFM noise characteristics page makes no reference to the APU, or to aircraft with APU APS2000 or GTCP36-280(B) for which the AFM noise characteristics page refers to "APS2000 or GTCP36-280(B)". | 2012-06-04 | 2015-09-03 | Replaces record A119940 (16/12/2013: Revised engine modification description field and added note)
A120682 |  |  |  | The Boeing Company | 737-300 |  |  | STC EASA.IM.A.S.02838 | Installation of APB winglets | 62765 | 51709 | CFM International SA | CFM56-3C1 |  | Engines de-rated to 22,000 lb, Hardwall forward acoustic panel | 2 | Annex 16/I |  | 3 | 90.9 | 96.2 | 5.3 | 83.9 | 90.5 | 6.6 | 98.6 | 100 | 1.4 |  |  |  | Applicable to aircraft with APU GTCP85-129 without airplane modification to prevent APU surge bleed valve opening on approach (or production equivalent) for which the AFM noise characteristics page makes no reference to the APU, or to aircraft with APU APS2000 or GTCP36-280(B) for which the AFM noise characteristics page refers to "APS2000 or GTCP36-280(B)". | 2015-09-02
A120681 |  |  |  | The Boeing Company | 737-300 |  |  | STC EASA.IM.A.S.02838 | Installation of APB winglets | 62752 | 51709 | CFM International SA | CFM56-3C1 |  | Engines de-rated to 22,000 lb, Hardwall forward acoustic panel | 2 | Annex 16/I |  | 3 | 90.9 | 96.2 | 5.3 | 83.9 | 90.5 | 6.6 | 98.6 | 100 | 1.4 |  |  |  | Applicable to aircraft with APU GTCP85-129 without airplane modification to prevent APU surge bleed valve opening on approach (or production equivalent) for which the AFM noise characteristics page makes no reference to the APU, or to aircraft with APU APS2000 or GTCP36-280(B) for which the AFM noise characteristics page refers to "APS2000 or GTCP36-280(B)". | 2015-09-02
A120679 |  |  |  | The Boeing Company | 737-300 |  |  | STC EASA.IM.A.S.02838 | Installation of APB winglets | 62711 | 52888 | CFM International SA | CFM56-3C1 |  | Engines de-rated to 22,000 lb, Hardwall forward acoustic panel | 2 | Annex 16/I |  | 3 | 91 | 96.2 | 5.2 | 83.9 | 90.5 | 6.6 | 98.6 | 100 | 1.4 |  |  |  | Applicable to aircraft with APU GTCP85-129 without airplane modification to prevent APU surge bleed valve opening on approach (or production equivalent) for which the AFM noise characteristics page makes no reference to the APU, or to aircraft with APU APS2000 or GTCP36-280(B) for which the AFM noise characteristics page refers to "APS2000 or GTCP36-280(B)". | 2015-09-02
A15854 |  |  |  | The Boeing Company | 737-300 |  |  | STC EASA.IM.A.S.02838 | Installation of APB winglets | 61234 | 51709 | CFM International SA | CFM56-3C1 |  | Engines de-rated to 22,000 lb, Hardwall forward acoustic panel | 2 | Annex 16/I |  | 3 | 91 | 96.1 | 5.1 | 83.2 | 90.4 | 7.2 | 98.6 | 99.9 | 1.3 |  |  |  | Applicable to aircraft with APU GTCP85-129 without airplane modification to prevent APU surge bleed valve opening on approach (or production equivalent) for which the AFM noise characteristics page makes no reference to the APU, or to aircraft with APU APS2000 or GTCP36-280(B) for which the AFM noise characteristics page refers to "APS2000 or GTCP36-280(B)". | 2011-03-22 | 2015-08-28 | MTOM and MLM revised (16/12/2013: Revised engine modification description field and added note (26/03/2012 Revised engine modification))
A121116 |  |  |  | The Boeing Company | 737-300 |  |  | STC EASA.IM.A.S.02838 | Installation of APB winglets | 59999 | 52888 | CFM International SA | CFM56-3C1 |  | Engines de-rated to 22,000 lb, Hardwall forward acoustic panel | 2 | Annex 16/I |  | 3 | 91 | 96 | 5 | 82.7 | 90.3 | 7.6 | 98.6 | 99.8 | 1.2 |  |  |  | Applicable to aircraft with APU GTCP85-129 without airplane modification to prevent APU surge bleed valve opening on approach (or production equivalent) for which the AFM noise characteristics page makes no reference to the APU, or to aircraft with APU APS2000 or GTCP36-280(B) for which the AFM noise characteristics page refers to "APS2000 or GTCP36-280(B)". | 2016-01-19
A15855 |  |  |  | The Boeing Company | 737-300 |  |  | STC EASA.IM.A.S.02838 | Installation of APB winglets | 58967 | 49895 | CFM International SA | CFM56-3C1 |  | Engines de-rated to 22,000 lb, Hardwall forward acoustic panel | 2 | Annex 16/I |  | 3 | 91.1 | 95.9 | 4.8 | 82.4 | 90.2 | 7.8 | 98.5 | 99.8 | 1.3 |  |  |  | Applicable to aircraft with APU GTCP85-129 without airplane modification to prevent APU surge bleed valve opening on approach (or production equivalent) for which the AFM noise characteristics page makes no reference to the APU, or to aircraft with APU APS2000 or GTCP36-280(B) for which the AFM noise characteristics page refers to "APS2000 or GTCP36-280(B)". | 2011-03-22 | 2013-12-16 | Revised engine modification description field and added note (26/03/2012 Revised engine modification)
A121121 |  |  |  | The Boeing Company | 737-300 |  |  | STC EASA.IM.A.S.02838 | Installation of APB winglets | 57499 | 52888 | CFM International SA | CFM56-3C1 |  | Engines de-rated to 22,000 lb, Hardwall forward acoustic panel | 2 | Annex 16/I |  | 3 | 91.1 | 95.8 | 4.7 | 81.9 | 90 | 8.1 | 98.6 | 99.7 | 1.1 |  |  |  | Applicable to aircraft with APU GTCP85-129 without airplane modification to prevent APU surge bleed valve opening on approach (or production equivalent) for which the AFM noise characteristics page makes no reference to the APU, or to aircraft with APU APS2000 or GTCP36-280(B) for which the AFM noise characteristics page refers to "APS2000 or GTCP36-280(B)". | 2016-01-22
A121218 |  |  |  | The Boeing Company | 737-300 |  |  | STC EASA.IM.A.S.02838 | Installation of APB winglets | 57499 | 51709 | CFM International SA | CFM56-3C1 |  | Engines de-rated to 22,000 lb, Hardwall forward acoustic panel | 2 | Annex 16/I |  | 3 | 91.1 | 95.8 | 4.7 | 81.9 | 90 | 8.1 | 98.6 | 99.7 | 1.1 |  |  |  | Applicable to aircraft with APU GTCP85-129 without airplane modification to prevent APU surge bleed valve opening on approach (or production equivalent) for which the AFM noise characteristics page makes no reference to the APU, or to aircraft with APU APS2000 or GTCP36-280(B) for which the AFM noise characteristics page refers to "APS2000 or GTCP36-280(B)". | 2016-03-07
A15856 |  |  |  | The Boeing Company | 737-300 |  |  | STC EASA.IM.A.S.02838 | Installation of APB winglets | 56472 | 51709 | CFM International SA | CFM56-3C1 |  | Engines de-rated to 22,000 lb, Hardwall forward acoustic panel | 2 | Annex 16/I |  | 3 | 91.2 | 95.8 | 4.6 | 81.6 | 89.9 | 8.3 | 98.6 | 99.6 | 1 |  |  |  | Applicable to aircraft with APU GTCP85-129 without airplane modification to prevent APU surge bleed valve opening on approach (or production equivalent) for which the AFM noise characteristics page makes no reference to the APU, or to aircraft with APU APS2000 or GTCP36-280(B) for which the AFM noise characteristics page refers to "APS2000 or GTCP36-280(B)". | 2011-03-22 | 2015-08-28 | MLM revised (16/12/2013: Revised engine modification description field and added note (26/03/2012 Revised engine modification))
A15857 |  |  |  | The Boeing Company | 737-300 |  |  | STC EASA.IM.A.S.02838 | Installation of APB winglets | 56472 | 49895 | CFM International SA | CFM56-3C1 |  | Engines de-rated to 22,000 lb, Hardwall forward acoustic panel | 2 | Annex 16/I |  | 3 | 91.2 | 95.8 | 4.6 | 81.6 | 89.9 | 8.3 | 98.5 | 99.6 | 1.1 |  |  |  | Applicable to aircraft with APU GTCP85-129 without airplane modification to prevent APU surge bleed valve opening on approach (or production equivalent) for which the AFM noise characteristics page makes no reference to the APU, or to aircraft with APU APS2000 or GTCP36-280(B) for which the AFM noise characteristics page refers to "APS2000 or GTCP36-280(B)". | 2011-03-22 | 2013-12-16 | Revised engine modification description field and added note (26/03/2012 Revised engine modification)
A15858 |  |  |  | The Boeing Company | 737-300 |  |  | STC EASA.IM.A.S.02838 | Installation of APB winglets | 61234 | 51709 | CFM International SA | CFM56-3C1 |  | Engines de-rated to 22,000 lb, Hardwall forward acoustic panel, APU APS2000 or APU GTCP36-280B or APU GTCP85-129 with airplane modification to prevent APU surge bleed valve opening on approach (or production equivalent) | 2 | Annex 16/I |  | 3 | 91 | 96.1 | 5.1 | 83.2 | 90.4 | 7.2 | 97.5 | 99.9 | 2.4 |  |  |  | Applicable to aircraft for which AFM noise characteristics page refers to “APS2000 or GTCP36-280(B) or APU GTC85-129 with airplane modification to prevent APU surge bleed valve opening on approach (or production equivalent).” | 2011-03-22 | 2015-08-28 | MTOM and MLM revised (16/12/2013: Added note (26/03/2012 Revised engine modification))
A121136 |  |  |  | The Boeing Company | 737-300 |  |  | STC EASA.IM.A.S.02838 | Installation of APB winglets | 59999 | 52888 | CFM International SA | CFM56-3C1 |  | Engines de-rated to 22,000 lb, Hardwall forward acoustic panel, APU APS2000 or APU GTCP36-280B or APU GTCP85-129 with airplane modification to prevent APU surge bleed valve opening on approach (or production equivalent) | 2 | Annex 16/I |  | 3 | 91 | 96 | 5 | 82.7 | 90.3 | 7.6 | 97.6 | 99.8 | 2.2 |  |  |  | Applicable to aircraft for which AFM noise characteristics page refers to “APS2000 or GTCP36-280(B) or APU GTC85-129 with airplane modification to prevent APU surge bleed valve opening on approach (or production equivalent).” | 2016-01-22
A15859 |  |  |  | The Boeing Company | 737-300 |  |  | STC EASA.IM.A.S.02838 | Installation of APB winglets | 58967 | 49895 | CFM International SA | CFM56-3C1 |  | Engines de-rated to 22,000 lb, Hardwall forward acoustic panel, APU APS2000 or APU GTCP36-280B or APU GTCP85-129 with airplane modification to prevent APU surge bleed valve opening on approach (or production equivalent) | 2 | Annex 16/I |  | 3 | 91.1 | 95.9 | 4.8 | 82.4 | 90.2 | 7.8 | 97.4 | 99.8 | 2.4 |  |  |  | Applicable to aircraft for which AFM noise characteristics page refers to “APS2000 or GTCP36-280(B) or APU GTC85-129 with airplane modification to prevent APU surge bleed valve opening on approach (or production equivalent).” | 2011-03-22 | 2013-12-16 | Added note (26/03/2012 Revised engine modification)
A121140 |  |  |  | The Boeing Company | 737-300 |  |  | STC EASA.IM.A.S.02838 | Installation of APB winglets | 57499 | 52888 | CFM International SA | CFM56-3C1 |  | Engines de-rated to 22,000 lb, Hardwall forward acoustic panel, APU APS2000 or APU GTCP36-280B or APU GTCP85-129 with airplane modification to prevent APU surge bleed valve opening on approach (or production equivalent) | 2 | Annex 16/I |  | 3 | 91.1 | 95.8 | 4.7 | 81.9 | 90 | 8.1 | 97.6 | 99.7 | 2.1 |  |  |  | Applicable to aircraft for which AFM noise characteristics page refers to “APS2000 or GTCP36-280(B) or APU GTC85-129 with airplane modification to prevent APU surge bleed valve opening on approach (or production equivalent).” | 2016-01-22
A15860 |  |  |  | The Boeing Company | 737-300 |  |  | STC EASA.IM.A.S.02838 | Installation of APB winglets | 56472 | 49895 | CFM International SA | CFM56-3C1 |  | Engines de-rated to 22,000 lb, Hardwall forward acoustic panel, APU APS2000 or APU GTCP36-280B or APU GTCP85-129 with airplane modification to prevent APU surge bleed valve opening on approach (or production equivalent) | 2 | Annex 16/I |  | 3 | 91.2 | 95.8 | 4.6 | 81.6 | 89.9 | 8.3 | 97.4 | 99.6 | 2.2 |  |  |  | Applicable to aircraft for which AFM noise characteristics page refers to “APS2000 or GTCP36-280(B) or APU GTC85-129 with airplane modification to prevent APU surge bleed valve opening on approach (or production equivalent).” | 2011-03-22 | 2013-12-16 | Added note (26/03/2012 Revised engine modification)
A119806 |  |  |  | The Boeing Company | 737-300 |  |  | STC EASA.IM.A.S.02838 | Installation of APB winglets | 63276 | 52888 | CFM International SA | CFM56-3C1 |  | Engines de-rated to 22,000 lb, Treated forward acoustic panel | 2 | Annex 16/I |  | 3 | 91.9 | 96.2 | 4.3 | 85.7 | 90.6 | 4.9 | 99.8 | 100 | 0.2 |  |  |  |  | 2014-01-03 | 2015-08-04 | Removed note (05/02/2014: Added note, Approach noise level revised)
A119802 |  |  |  | The Boeing Company | 737-300 |  |  | STC EASA.IM.A.S.02838 | Installation of APB winglets | 63276 | 51709 | CFM International SA | CFM56-3C1 |  | Engines de-rated to 22,000 lb, Treated forward acoustic panel | 2 | Annex 16/I |  | 3 | 91.9 | 96.2 | 4.3 | 85.7 | 90.6 | 4.9 | 99.6 | 100 | 0.4 |  |  |  |  | 2013-12-12 | 2015-08-28 | MLM revised (04/08/2015: Removed note (05/02/2014: Added note, Approach noise level revised))
A119804 |  |  |  | The Boeing Company | 737-300 |  |  | STC EASA.IM.A.S.02838 | Installation of APB winglets | 62822 | 52888 | CFM International SA | CFM56-3C1 |  | Engines de-rated to 22,000 lb, Treated forward acoustic panel | 2 | Annex 16/I |  | 3 | 91.8 | 96.2 | 4.4 | 84.6 | 90.5 | 5.9 | 99.8 | 100 | 0.2 |  |  |  |  | 2013-12-18 | 2015-08-04 | Removed note (05/02/2014: Added note, Noise level revised)
A120666 |  |  |  | The Boeing Company | 737-300 |  |  | STC EASA.IM.A.S.02838 | Installation of APB winglets | 62822 | 52525 | CFM International SA | CFM56-3C1 |  | Engines de-rated to 22,000 lb, Treated forward acoustic panel | 2 | Annex 16/I |  | 3 | 91.8 | 96.2 | 4.4 | 84.6 | 90.5 | 5.9 | 99.7 | 100 | 0.3 |  |  |  |  | 2015-08-03 | 2015-08-04 | Removed note
A119801 |  |  |  | The Boeing Company | 737-300 |  |  | STC EASA.IM.A.S.02838 | Installation of APB winglets | 62822 | 51709 | CFM International SA | CFM56-3C1 |  | Engines de-rated to 22,000 lb, Treated forward acoustic panel | 2 | Annex 16/I |  | 3 | 91.8 | 96.2 | 4.4 | 84.6 | 90.5 | 5.9 | 99.6 | 100 | 0.4 |  |  |  |  | 2013-12-12 | 2015-08-04 | Removed note (05/02/2014: Added note, Lateral and Flyover Noise level revised)
A120680 |  |  |  | The Boeing Company | 737-300 |  |  | STC EASA.IM.A.S.02838 | Installation of APB winglets | 62760 | 52888 | CFM International SA | CFM56-3C1 |  | Engines de-rated to 22,000 lb, Treated forward acoustic panel | 2 | Annex 16/I |  | 3 | 91.9 | 96.2 | 4.3 | 84.6 | 90.5 | 5.9 | 99.8 | 100 | 0.2 |  |  |  |  | 2015-09-02
A120678 |  |  |  | The Boeing Company | 737-300 |  |  | STC EASA.IM.A.S.02838 | Installation of APB winglets | 62760 | 52525 | CFM International SA | CFM56-3C1 |  | Engines de-rated to 22,000 lb, Treated forward acoustic panel | 2 | Annex 16/I |  | 3 | 91.9 | 96.2 | 4.3 | 84.6 | 90.5 | 5.9 | 99.7 | 100 | 0.3 |  |  |  |  | 2015-09-02
A120100 |  |  |  | The Boeing Company | 737-300 |  |  | STC EASA.IM.A.S.02838 | Installation of APB winglets | 62308 | 52888 | CFM International SA | CFM56-3C1 |  | Engines de-rated to 22,000 lb, Treated forward acoustic panel | 2 | Annex 16/I |  | 3 | 91.9 | 96.1 | 4.2 | 84.5 | 90.5 | 6 | 99.8 | 99.9 | 0.1 |  |  |  |  | 2014-02-06 | 2015-08-04 | Removed note
A120098 |  |  |  | The Boeing Company | 737-300 |  |  | STC EASA.IM.A.S.02838 | Installation of APB winglets | 62308 | 51709 | CFM International SA | CFM56-3C1 |  | Engines de-rated to 22,000 lb, Treated forward acoustic panel | 2 | Annex 16/I |  | 3 | 91.9 | 96.1 | 4.2 | 84.5 | 90.5 | 6 | 99.6 | 99.9 | 0.3 |  |  |  |  | 2014-02-05 | 2015-08-04 | Removed note
A15861 |  |  |  | The Boeing Company | 737-300 |  |  | STC EASA.IM.A.S.02838 | Installation of APB winglets | 61234 | 51709 | CFM International SA | CFM56-3C1 |  | Engines de-rated to 22,000 lb, Treated forward acoustic panel | 2 | Annex 16/I |  | 3 | 91.9 | 96.1 | 4.2 | 84.1 | 90.4 | 6.3 | 99.6 | 99.9 | 0.3 |  |  |  |  | 2011-03-22 | 2015-08-28 | MTOM and MLM revised (04/08/2015: Removed note (05/02/2014: Added note))
A15862 |  |  |  | The Boeing Company | 737-300 |  |  | STC EASA.IM.A.S.02838 | Installation of APB winglets | 58059 | 51709 | CFM International SA | CFM56-3C1 |  | Engines de-rated to 22,000 lb, Treated forward acoustic panel | 2 | Annex 16/I |  | 3 | 92 | 95.9 | 3.9 | 82.9 | 90.1 | 7.2 | 99.6 | 99.7 | 0.1 |  |  |  |  | 2011-03-22 | 2015-08-28 | MLM revised (04/08/2015: Removed note (05/02/2014: Added note, Noise Levels revised))
A15863 |  |  |  | The Boeing Company | 737-300 |  |  | STC EASA.IM.A.S.02838 | Installation of APB winglets | 57833 | 51709 | CFM International SA | CFM56-3C1 |  | Engines de-rated to 22,000 lb, Treated forward acoustic panel | 2 | Annex 16/I |  | 3 | 92.1 | 95.9 | 3.8 | 82.8 | 90.1 | 7.3 | 99.6 | 99.7 | 0.1 |  |  |  |  | 2011-03-22 | 2015-08-28 | MLM revised (04/08/2015: Removed note (05/02/2014: Added note, Noise Levels revised))
A121198 |  |  |  | The Boeing Company | 737-300 |  |  | STC EASA.IM.A.S.02838 | Installation of APB winglets | 57499 | 52888 | CFM International SA | CFM56-3C1 |  | Engines de-rated to 22,000 lb, Treated forward acoustic panel | 2 | Annex 16/I |  | 3 | 92.1 | 95.8 | 3.7 | 82.7 | 90 | 7.3 | 99.8 | 99.7 | -0.1 |  |  |  |  | 2016-02-09
A121217 |  |  |  | The Boeing Company | 737-300 |  |  | STC EASA.IM.A.S.02838 | Installation of APB winglets | 57499 | 52525 | CFM International SA | CFM56-3C1 |  | Engines de-rated to 22,000 lb, Treated forward acoustic panel | 2 | Annex 16/I |  | 3 | 92.1 | 95.8 | 3.7 | 82.7 | 90 | 7.3 | 99.7 | 99.7 | 0 |  |  |  |  | 2016-02-29
A120670 |  |  |  | The Boeing Company | 737-300 |  |  | STC EASA.IM.A.S.02838 | Installation of APB winglets | 63276 | 51709 | CFM International SA | CFM56-3C1 |  | Engine intermix, both engines de-rated to 22,000 lb, one engine with Treated forward acoustic panel, one engine with Hardwall forward acoustic panel | 2 | Annex 16/I |  | 3 | 91.9 | 96.2 | 4.3 | 85.7 | 90.6 | 4.9 | 99.6 | 100 | 0.4 |  |  |  | Applicable to aircraft with APU GTCP85-129 without airplane modification to prevent APU surge bleed valve opening on approach (or production equivalent) for which the AFM noise characteristics page makes no reference to the APU, or to aircraft with APU APS2000 or GTCP36-280(B) for which the AFM noise characteristics page refers to "APS2000 or GTCP36-280(B)". | 2011-10-20 | 2012-03-15 | Engine modification description revised
A120683 |  |  |  | The Boeing Company | 737-300 |  |  | STC EASA.IM.A.S.02838 | Installation of APB winglets | 62765 | 51709 | CFM International SA | CFM56-3C1 |  | Engine intermix, both engines de-rated to 22,000 lb, one engine with Treated forward acoustic panel, one engine with Hardwall forward acoustic panel | 2 | Annex 16/I |  | 3 | 91.9 | 96.2 | 4.3 | 84.6 | 90.5 | 5.9 | 99.6 | 100 | 0.4 |  |  |  | Applicable to aircraft with APU GTCP85-129 without airplane modification to prevent APU surge bleed valve opening on approach (or production equivalent) for which the AFM noise characteristics page makes no reference to the APU, or to aircraft with APU APS2000 or GTCP36-280(B) for which the AFM noise characteristics page refers to "APS2000 or GTCP36-280(B)". | 2015-09-02
A121216 |  |  |  | The Boeing Company | 737-300 |  |  | STC EASA.IM.A.S.02838 | Installation of APB winglets | 57499 | 51709 | CFM International SA | CFM56-3C1 |  | Engine intermix, both engines de-rated to 22,000 lb, one engine with Treated forward acoustic panel, one engine with Hardwall forward acoustic panel | 2 | Annex 16/I |  | 3 | 92.1 | 95.8 | 3.7 | 82.7 | 90 | 7.3 | 99.6 | 99.7 | 0.1 |  |  |  | Applicable to aircraft with APU GTCP85-129 without airplane modification to prevent APU surge bleed valve opening on approach (or production equivalent) for which the AFM noise characteristics page makes no reference to the APU, or to aircraft with APU APS2000 or GTCP36-280(B) for which the AFM noise characteristics page refers to "APS2000 or GTCP36-280(B)". | 2016-02-22
A15870 |  |  |  | The Boeing Company | 737-300 |  |  | STC EASA.IM.A.S.02838 | Installation of APB winglets | 61234 | 51709 | CFM International SA | CFM56-3B1 |  | Hardwall forward acoustic panel, APU APS2000 or APU GTCP36-280B or APU GTCP85-129 with airplane modification to prevent APU surge bleed valve opening on approach (or production equivalent) | 2 | Annex 16/I |  | 3 | 89.4 | 96.1 | 6.7 | 84.2 | 90.4 | 6.2 | 97.5 | 99.9 | 2.4 |  |  |  | Applicable to aircraft for which AFM noise characteristics page refers to “APS2000 or GTCP36-280(B) or APU GTC85-129 with airplane modification to prevent APU surge bleed valve opening on approach (or production equivalent).” | 2011-03-22 | 2015-08-28 | MTOM and MLM revised (16/12/2013: Added note (26/03/2012 Revised engine modification))
A121122 |  |  |  | The Boeing Company | 737-300 |  |  | STC EASA.IM.A.S.02838 | Installation of APB winglets | 59999 | 52888 | CFM International SA | CFM56-3B1 |  | Hardwall forward acoustic panel, APU APS2000 or APU GTCP36-280B or APU GTCP85-129 with airplane modification to prevent APU surge bleed valve opening on approach (or production equivalent) | 2 | Annex 16/I |  | 3 | 89.5 | 96 | 6.5 | 83.7 | 90.3 | 6.6 | 97.6 | 99.8 | 2.2 |  |  |  | Applicable to aircraft for which AFM noise characteristics page refers to “APS2000 or GTCP36-280(B) or APU GTC85-129 with airplane modification to prevent APU surge bleed valve opening on approach (or production equivalent).” | 2016-01-22
A15871 |  |  |  | The Boeing Company | 737-300 |  |  | STC EASA.IM.A.S.02838 | Installation of APB winglets | 58967 | 49895 | CFM International SA | CFM56-3B1 |  | Hardwall forward acoustic panel, APU APS2000 or APU GTCP36-280B or APU GTCP85-129 with airplane modification to prevent APU surge bleed valve opening on approach (or production equivalent) | 2 | Annex 16/I |  | 3 | 89.6 | 95.9 | 6.3 | 83.4 | 90.2 | 6.8 | 97.4 | 99.8 | 2.4 |  |  |  | Applicable to aircraft for which AFM noise characteristics page refers to “APS2000 or GTCP36-280(B) or APU GTC85-129 with airplane modification to prevent APU surge bleed valve opening on approach (or production equivalent).” | 2011-03-22 | 2013-12-16 | Added note (26/03/2012 Revised engine modification)
A121128 |  |  |  | The Boeing Company | 737-300 |  |  | STC EASA.IM.A.S.02838 | Installation of APB winglets | 57499 | 52888 | CFM International SA | CFM56-3B1 |  | Hardwall forward acoustic panel, APU APS2000 or APU GTCP36-280B or APU GTCP85-129 with airplane modification to prevent APU surge bleed valve opening on approach (or production equivalent) | 2 | Annex 16/I |  | 3 | 89.7 | 95.8 | 6.1 | 82.8 | 90 | 7.2 | 97.6 | 99.7 | 2.1 |  |  |  | Applicable to aircraft for which AFM noise characteristics page refers to “APS2000 or GTCP36-280(B) or APU GTC85-129 with airplane modification to prevent APU surge bleed valve opening on approach (or production equivalent).” | 2016-01-22 | 2019-04-09 | Flyover noise level revised
A15872 |  |  |  | The Boeing Company | 737-300 |  |  | STC EASA.IM.A.S.02838 | Installation of APB winglets | 56472 | 49895 | CFM International SA | CFM56-3B1 |  | Hardwall forward acoustic panel, APU APS2000 or APU GTCP36-280B or APU GTCP85-129 with airplane modification to prevent APU surge bleed valve opening on approach (or production equivalent) | 2 | Annex 16/I |  | 3 | 89.7 | 95.8 | 6.1 | 82.4 | 89.9 | 7.5 | 97.4 | 99.6 | 2.2 |  |  |  | Applicable to aircraft for which AFM noise characteristics page refers to “APS2000 or GTCP36-280(B) or APU GTC85-129 with airplane modification to prevent APU surge bleed valve opening on approach (or production equivalent).” | 2011-03-22 | 2013-12-16 | Added note (26/03/2012 Revised engine modification)
A120675 |  |  |  | The Boeing Company | 737-300 |  |  | STC EASA.IM.A.S.02838 | Installation of APB winglets | 62822 | 54884 | CFM International SA | CFM56-3B1 |  | Treated forward acoustic panel | 2 | Annex 16/I |  | 3 | 90.1 | 96.2 | 6.1 | 85.9 | 90.5 | 4.6 | 99.9 | 100 | 0.1 |  |  |  |  | 2015-09-02
A120676 |  |  |  | The Boeing Company | 737-300 |  |  | STC EASA.IM.A.S.02838 | Installation of APB winglets | 62760 | 52888 | CFM International SA | CFM56-3B1 |  | Treated forward acoustic panel | 2 | Annex 16/I |  | 3 | 90.2 | 96.2 | 6 | 85.9 | 90.5 | 4.6 | 99.8 | 100 | 0.2 |  |  |  |  | 2015-09-02
A120677 |  |  |  | The Boeing Company | 737-300 |  |  | STC EASA.IM.A.S.02838 | Installation of APB winglets | 62142 | 54884 | CFM International SA | CFM56-3B1 |  | Treated forward acoustic panel | 2 | Annex 16/I |  | 3 | 90.2 | 96.1 | 5.9 | 85.7 | 90.5 | 4.8 | 99.9 | 99.9 | 0 |  |  |  |  | 2015-09-02
A15876 |  |  |  | The Boeing Company | 737-300 |  |  | STC EASA.IM.A.S.02838 | Installation of APB winglets | 61234 | 51709 | CFM International SA | CFM56-3B1 |  | Treated forward acoustic panel | 2 | Annex 16/I |  | 3 | 90.2 | 96.1 | 5.9 | 85.3 | 90.4 | 5.1 | 99.6 | 99.9 | 0.3 |  |  |  |  | 2011-03-22 | 2015-08-28 | MTOM and MLM revised
A15877 |  |  |  | The Boeing Company | 737-300 |  |  | STC EASA.IM.A.S.02838 | Installation of APB winglets | 61234 | 49895 | CFM International SA | CFM56-3B1 |  | Treated forward acoustic panel | 2 | Annex 16/I |  | 3 | 90.2 | 96.1 | 5.9 | 85.3 | 90.4 | 5.1 | 99.4 | 99.9 | 0.5 |  |  |  |  | 2011-03-22 | 2015-08-28 | MTOM revised
A15878 |  |  |  | The Boeing Company | 737-300 |  |  | STC EASA.IM.A.S.02838 | Installation of APB winglets | 58967 | 51709 | CFM International SA | CFM56-3B1 |  | Treated forward acoustic panel | 2 | Annex 16/I |  | 3 | 90.3 | 95.9 | 5.6 | 84.4 | 90.2 | 5.8 | 99.6 | 99.8 | 0.2 |  |  |  |  | 2011-03-22 | 2015-08-28 | MLM revised
A15879 |  |  |  | The Boeing Company | 737-300 |  |  | STC EASA.IM.A.S.02838 | Installation of APB winglets | 58967 | 49895 | CFM International SA | CFM56-3B1 |  | Treated forward acoustic panel | 2 | Annex 16/I |  | 3 | 90.3 | 95.9 | 5.6 | 84.4 | 90.2 | 5.8 | 99.4 | 99.8 | 0.4 |  |  |  |  | 2011-03-22
A121153 |  |  |  | The Boeing Company | 737-300 |  |  | STC EASA.IM.A.S.02838 | Installation of APB winglets | 57499 | 52888 | CFM International SA | CFM56-3B1 |  | Treated forward acoustic panel | 2 | Annex 16/I |  | 3 | 90.4 | 95.8 | 5.4 | 83.8 | 90 | 6.2 | 99.8 | 99.7 | -0.1 |  |  |  |  | 2016-01-25
A15880 |  |  |  | The Boeing Company | 737-300 |  |  | STC EASA.IM.A.S.02838 | Installation of APB winglets | 56472 | 51709 | CFM International SA | CFM56-3B1 |  | Treated forward acoustic panel | 2 | Annex 16/I |  | 3 | 90.4 | 95.8 | 5.4 | 83.4 | 89.9 | 6.5 | 99.6 | 99.6 | 0 |  |  |  |  | 2011-03-22 | 2015-08-28 | MLM revised
A15881 |  |  |  | The Boeing Company | 737-300 |  |  | STC EASA.IM.A.S.02838 | Installation of APB winglets | 56472 | 49895 | CFM International SA | CFM56-3B1 |  | Treated forward acoustic panel | 2 | Annex 16/I |  | 3 | 90.4 | 95.8 | 5.4 | 83.4 | 89.9 | 6.5 | 99.4 | 99.6 | 0.2 |  |  |  |  | 2011-03-22
A15864 |  |  |  | The Boeing Company | 737-300 |  |  | STC EASA.IM.A.S.02838 | Installation of APB winglets | 61234 | 51709 | CFM International SA | CFM56-3B1 |  | Hardwall forward acoustic panel | 2 | Annex 16/I |  | 3 | 89.4 | 96.1 | 6.7 | 84.2 | 90.4 | 6.2 | 98.6 | 99.9 | 1.3 |  |  |  | Applicable to aircraft with APU GTCP85-129 without airplane modification to prevent APU surge bleed valve opening on approach (or production equivalent) for which the AFM noise characteristics page makes no reference to the APU, or to aircraft with APU APS2000 or GTCP36-280(B) for which the AFM noise characteristics page refers to "APS2000 or GTCP36-280(B)". | 2011-03-22 | 2015-08-28 | MTOM and MLM revised (16/12/2013: Revised engine modification description field and added note (26/03/2012 Revised engine modification))
A121102 |  |  |  | The Boeing Company | 737-300 |  |  | STC EASA.IM.A.S.02838 | Installation of APB winglets | 59999 | 52888 | CFM International SA | CFM56-3B1 |  | Hardwall forward acoustic panel | 2 | Annex 16/I |  | 3 | 89.5 | 96 | 6.5 | 83.7 | 90.3 | 6.6 | 98.6 | 99.8 | 1.2 |  |  |  | Applicable to aircraft with APU GTCP85-129 without airplane modification to prevent APU surge bleed valve opening on approach (or production equivalent) for which the AFM noise characteristics page makes no reference to the APU, or to aircraft with APU APS2000 or GTCP36-280(B) for which the AFM noise characteristics page refers to "APS2000 or GTCP36-280(B)". | 2016-01-16
A15865 |  |  |  | The Boeing Company | 737-300 |  |  | STC EASA.IM.A.S.02838 | Installation of APB winglets | 58967 | 49895 | CFM International SA | CFM56-3B1 |  | Hardwall forward acoustic panel | 2 | Annex 16/I |  | 3 | 89.6 | 95.9 | 6.3 | 83.4 | 90.2 | 6.8 | 98.5 | 99.8 | 1.3 |  |  |  | Applicable to aircraft with APU GTCP85-129 without airplane modification to prevent APU surge bleed valve opening on approach (or production equivalent) for which the AFM noise characteristics page makes no reference to the APU, or to aircraft with APU APS2000 or GTCP36-280(B) for which the AFM noise characteristics page refers to "APS2000 or GTCP36-280(B)". | 2011-03-22 | 2013-12-16 | Revised engine modification description field and added note (26/03/2012 Revised engine modification)
A121108 |  |  |  | The Boeing Company | 737-300 |  |  | STC EASA.IM.A.S.02838 | Installation of APB winglets | 57499 | 52888 | CFM International SA | CFM56-3B1 |  | Hardwall forward acoustic panel | 2 | Annex 16/I |  | 3 | 89.7 | 95.8 | 6.1 | 82.8 | 90 | 7.2 | 98.6 | 99.7 | 1.1 |  |  |  | Applicable to aircraft with APU GTCP85-129 without airplane modification to prevent APU surge bleed valve opening on approach (or production equivalent) for which the AFM noise characteristics page makes no reference to the APU, or to aircraft with APU APS2000 or GTCP36-280(B) for which the AFM noise characteristics page refers to "APS2000 or GTCP36-280(B)". | 2016-01-19 | 2019-04-09 | Flyover noise level revised
A15866 |  |  |  | The Boeing Company | 737-300 |  |  | STC EASA.IM.A.S.02838 | Installation of APB winglets | 56472 | 49895 | CFM International SA | CFM56-3B1 |  | Hardwall forward acoustic panel | 2 | Annex 16/I |  | 3 | 89.7 | 95.8 | 6.1 | 82.4 | 89.9 | 7.5 | 98.5 | 99.6 | 1.1 |  |  |  | Applicable to aircraft with APU GTCP85-129 without airplane modification to prevent APU surge bleed valve opening on approach (or production equivalent) for which the AFM noise characteristics page makes no reference to the APU, or to aircraft with APU APS2000 or GTCP36-280(B) for which the AFM noise characteristics page refers to "APS2000 or GTCP36-280(B)". | 2011-03-22 | 2013-12-16 | Revised engine modification description field and added note (26/03/2012 Revised engine modification)
A17111 |  |  |  | The Boeing Company | 737-300 |  |  | STC EASA.IM.A.S.02838, AFM Option Code <943WB2> | Installation of APB winglets, Recertification to Chapter 4 | 63276 | 54884 | CFM International SA | CFM56-3B2 |  | Hardwall forward acoustic panel, APU APS2000 or APU GTCP36-280B or APU GTCP85-129 with airplane modification to prevent APU surge bleed valve opening on approach (or production equivalent) | 2 | Annex 16/I | 5/9 | 4 | 91.1 | 96.2 | 5.1 | 84.4 | 90.6 | 6.2 | 97.6 | 100 | 2.4 | 273.1 | 286.8 | 13.7 | Applicable to aircraft for which AFM noise characteristics page refers to “APS2000 or GTCP36-280(B) or APU GTC85-129 with airplane modification to prevent APU surge bleed valve opening on approach (or production equivalent).”; Record also applicable for AFM option code without '9' at the beginning | 2011-12-09 | 2023-02-23 | Note revised (28/08/2015: MLM revised (16/12/2013: Added note (26/03/2012 Revised engine modification)))
A17110 |  |  |  | The Boeing Company | 737-300 |  |  | STC EASA.IM.A.S.02838, AFM Option Code <943WB2> | Installation of APB winglets, Recertification to Chapter 4 | 62822 | 54431 | CFM International SA | CFM56-3B2 |  | Hardwall forward acoustic panel, APU APS2000 or APU GTCP36-280B or APU GTCP85-129 with airplane modification to prevent APU surge bleed valve opening on approach (or production equivalent) | 2 | Annex 16/I | 5/9 | 4 | 91.2 | 96.2 | 5 | 84.3 | 90.5 | 6.2 | 97.6 | 100 | 2.4 | 273.1 | 286.7 | 13.6 | Applicable to aircraft for which AFM noise characteristics page refers to “APS2000 or GTCP36-280(B) or APU GTC85-129 with airplane modification to prevent APU surge bleed valve opening on approach (or production equivalent).”; Record also applicable for AFM option code without '9' at the beginning | 2011-12-09 | 2023-02-23 | Note revised (28/08/2015: MTOM revised (16/12/2013: Added note (26/03/2012 Revised engine modification)))
A17109 |  |  |  | The Boeing Company | 737-300 |  |  | STC EASA.IM.A.S.02838, AFM Option Code <943WB2> | Installation of APB winglets, Recertification to Chapter 4 | 62142 | 52888 | CFM International SA | CFM56-3B2 |  | Hardwall forward acoustic panel, APU APS2000 or APU GTCP36-280B or APU GTCP85-129 with airplane modification to prevent APU surge bleed valve opening on approach (or production equivalent) | 2 | Annex 16/I | 5/9 | 4 | 91.2 | 96.1 | 4.9 | 84 | 90.5 | 6.5 | 97.5 | 99.9 | 2.4 | 272.7 | 286.5 | 13.8 | Applicable to aircraft for which AFM noise characteristics page refers to “APS2000 or GTCP36-280(B) or APU GTC85-129 with airplane modification to prevent APU surge bleed valve opening on approach (or production equivalent).”; Record also applicable for AFM option code without '9' at the beginning | 2011-12-09 | 2023-02-23 | Note revised (28/08/2015: MLM revised (16/12/2013: Added note (26/03/2012 Revised engine modification)))
A17108 |  |  |  | The Boeing Company | 737-300 |  |  | STC EASA.IM.A.S.02838, AFM Option Code <943WB2> | Installation of APB winglets, Recertification to Chapter 4 | 61234 | 52163 | CFM International SA | CFM56-3B2 |  | Hardwall forward acoustic panel, APU APS2000 or APU GTCP36-280B or APU GTCP85-129 with airplane modification to prevent APU surge bleed valve opening on approach (or production equivalent) | 2 | Annex 16/I | 5/9 | 4 | 91.3 | 96.1 | 4.8 | 83.6 | 90.4 | 6.8 | 97.4 | 99.9 | 2.5 | 272.3 | 286.4 | 14.1 | Applicable to aircraft for which AFM noise characteristics page refers to “APS2000 or GTCP36-280(B) or APU GTC85-129 with airplane modification to prevent APU surge bleed valve opening on approach (or production equivalent).”; Record also applicable for AFM option code without '9' at the beginning | 2011-12-09 | 2023-02-23 | Note revised (28/08/2015: MTOM revised (16/12/2013: Added note (26/03/2012 Revised engine modification)))
A17107 |  |  |  | The Boeing Company | 737-300 |  |  | STC EASA.IM.A.S.02838, AFM Option Code <943WB2> | Installation of APB winglets, Recertification to Chapter 4 | 60327 | 51709 | CFM International SA | CFM56-3B2 |  | Hardwall forward acoustic panel, APU APS2000 or APU GTCP36-280B or APU GTCP85-129 with airplane modification to prevent APU surge bleed valve opening on approach (or production equivalent) | 2 | Annex 16/I | 5/9 | 4 | 91.4 | 96 | 4.6 | 83.2 | 90.3 | 7.1 | 97.3 | 99.8 | 2.5 | 271.9 | 286.1 | 14.2 | Applicable to aircraft for which AFM noise characteristics page refers to “APS2000 or GTCP36-280(B) or APU GTC85-129 with airplane modification to prevent APU surge bleed valve opening on approach (or production equivalent).”; Record also applicable for AFM option code without '9' at the beginning | 2011-12-09 | 2023-02-23 | Note revised (28/08/2015: MTOM and MLM revised (16/12/2013: Added note (26/03/2012 Revised engine modification)))
A17106 |  |  |  | The Boeing Company | 737-300 |  |  | STC EASA.IM.A.S.02838, AFM Option Code <943WB2> | Installation of APB winglets, Recertification to Chapter 4 | 58967 | 51709 | CFM International SA | CFM56-3B2 |  | Hardwall forward acoustic panel, APU APS2000 or APU GTCP36-280B or APU GTCP85-129 with airplane modification to prevent APU surge bleed valve opening on approach (or production equivalent) | 2 | Annex 16/I | 5/9 | 4 | 91.4 | 95.9 | 4.5 | 82.6 | 90.2 | 7.6 | 97.3 | 99.8 | 2.5 | 271.3 | 285.9 | 14.6 | Applicable to aircraft for which AFM noise characteristics page refers to “APS2000 or GTCP36-280(B) or APU GTC85-129 with airplane modification to prevent APU surge bleed valve opening on approach (or production equivalent).”; Record also applicable for AFM option code without '9' at the beginning | 2011-12-09 | 2023-02-23 | Note revised (28/08/2015: MLM revised (16/12/2013: Added note (26/03/2012 Revised engine modification)))
A17105 |  |  |  | The Boeing Company | 737-300 |  |  | STC EASA.IM.A.S.02838, AFM Option Code <943WB2> | Installation of APB winglets, Recertification to Chapter 4 | 57606 | 49895 | CFM International SA | CFM56-3B2 |  | Hardwall forward acoustic panel, APU APS2000 or APU GTCP36-280B or APU GTCP85-129 with airplane modification to prevent APU surge bleed valve opening on approach (or production equivalent) | 2 | Annex 16/I | 5/9 | 4 | 91.5 | 95.9 | 4.4 | 82.1 | 90 | 7.9 | 97.2 | 99.7 | 2.5 | 270.8 | 285.6 | 14.8 | Applicable to aircraft for which AFM noise characteristics page refers to “APS2000 or GTCP36-280(B) or APU GTC85-129 with airplane modification to prevent APU surge bleed valve opening on approach (or production equivalent).”; Record also applicable for AFM option code without '9' at the beginning | 2011-12-09 | 2023-02-23 | Note revised (16/12/2013: Added note (26/03/2012 Revised engine modification))
A17104 |  |  |  | The Boeing Company | 737-300 |  |  | STC EASA.IM.A.S.02838, AFM Option Code <943WB2> | Installation of APB winglets, Recertification to Chapter 4 | 56472 | 49895 | CFM International SA | CFM56-3B2 |  | Hardwall forward acoustic panel, APU APS2000 or APU GTCP36-280B or APU GTCP85-129 with airplane modification to prevent APU surge bleed valve opening on approach (or production equivalent) | 2 | Annex 16/I | 5/9 | 4 | 91.6 | 95.8 | 4.2 | 81.6 | 89.9 | 8.3 | 97.2 | 99.6 | 2.4 | 270.4 | 285.3 | 14.9 | Applicable to aircraft for which AFM noise characteristics page refers to “APS2000 or GTCP36-280(B) or APU GTC85-129 with airplane modification to prevent APU surge bleed valve opening on approach (or production equivalent).”; Record also applicable for AFM option code without '9' at the beginning | 2011-12-09 | 2023-02-23 | Note revised (16/12/2013: Added note (26/03/2012 Revised engine modification))
A17090 |  |  |  | The Boeing Company | 737-300 |  |  | STC EASA.IM.A.S.02838, AFM Option Code <943WB1> | Installation of APB winglets, Recertification to Chapter 4 | 63276 | 54884 | CFM International SA | CFM56-3B2 |  | Engines de-rated to 20,000 lb, Hardwall forward acoustic panel, APU APS2000 or APU GTCP36-280B or APU GTCP85-129 with airplane modification to prevent APU surge bleed valve opening on approach (or production equivalent) | 2 | Annex 16/I | 5/9 | 4 | 89.5 | 96.2 | 6.7 | 86 | 90.6 | 4.6 | 97.6 | 100 | 2.4 | 273.1 | 286.8 | 13.7 | Applicable to aircraft for which AFM noise characteristics page refers to “APS2000 or GTCP36-280(B) or APU GTC85-129 with airplane modification to prevent APU surge bleed valve opening on approach (or production equivalent).”; Record also applicable for AFM option code without '9' at the beginning | 2011-12-09 | 2023-02-23 | Note revised (28/08/2015: MLM revised (16/12/2013: Added note (26/03/2012 Revised engine modification)))
A17089 |  |  |  | The Boeing Company | 737-300 |  |  | STC EASA.IM.A.S.02838, AFM Option Code <943WB1> | Installation of APB winglets, Recertification to Chapter 4 | 63034 | 54884 | CFM International SA | CFM56-3B2 |  | Engines de-rated to 20,000 lb, Hardwall forward acoustic panel, APU APS2000 or APU GTCP36-280B or APU GTCP85-129 with airplane modification to prevent APU surge bleed valve opening on approach (or production equivalent) | 2 | Annex 16/I | 5/9 | 4 | 89.5 | 96.2 | 6.7 | 85.9 | 90.6 | 4.7 | 97.6 | 100 | 2.4 | 273 | 286.8 | 13.8 | Applicable to aircraft for which AFM noise characteristics page refers to “APS2000 or GTCP36-280(B) or APU GTC85-129 with airplane modification to prevent APU surge bleed valve opening on approach (or production equivalent).”; Record also applicable for AFM option code without '9' at the beginning | 2011-12-09 | 2023-02-23 | Note revised (28/08/2015: MLM revised (16/12/2013: Added note (26/03/2012 Revised engine modification)))
A17088 |  |  |  | The Boeing Company | 737-300 |  |  | STC EASA.IM.A.S.02838, AFM Option Code <943WB1> | Installation of APB winglets, Recertification to Chapter 4 | 62822 | 54884 | CFM International SA | CFM56-3B2 |  | Engines de-rated to 20,000 lb, Hardwall forward acoustic panel, APU APS2000 or APU GTCP36-280B or APU GTCP85-129 with airplane modification to prevent APU surge bleed valve opening on approach (or production equivalent) | 2 | Annex 16/I | 5/9 | 4 | 89.6 | 96.2 | 6.6 | 85.7 | 90.5 | 4.8 | 97.6 | 100 | 2.4 | 272.9 | 286.7 | 13.8 | Applicable to aircraft for which AFM noise characteristics page refers to “APS2000 or GTCP36-280(B) or APU GTC85-129 with airplane modification to prevent APU surge bleed valve opening on approach (or production equivalent).”; Record also applicable for AFM option code without '9' at the beginning | 2011-12-09 | 2023-02-23 | Note revised (28/08/2015: MTOM and MLM revised (16/12/2013: Added note (26/03/2012 Revised engine modification)))
A17087 |  |  |  | The Boeing Company | 737-300 |  |  | STC EASA.IM.A.S.02838, AFM Option Code <943WB1> | Installation of APB winglets, Recertification to Chapter 4 | 62482 | 54431 | CFM International SA | CFM56-3B2 |  | Engines de-rated to 20,000 lb, Hardwall forward acoustic panel, APU APS2000 or APU GTCP36-280B or APU GTCP85-129 with airplane modification to prevent APU surge bleed valve opening on approach (or production equivalent) | 2 | Annex 16/I | 5/9 | 4 | 89.6 | 96.2 | 6.6 | 85.6 | 90.5 | 4.9 | 97.6 | 99.9 | 2.3 | 272.8 | 286.6 | 13.8 | Applicable to aircraft for which AFM noise characteristics page refers to “APS2000 or GTCP36-280(B) or APU GTC85-129 with airplane modification to prevent APU surge bleed valve opening on approach (or production equivalent).”; Record also applicable for AFM option code without '9' at the beginning | 2011-12-09 | 2023-02-23 | Note revised (16/12/2013: Added note (26/03/2012 Revised engine modification))
A17086 |  |  |  | The Boeing Company | 737-300 |  |  | STC EASA.IM.A.S.02838, AFM Option Code <943WB1> | Installation of APB winglets, Recertification to Chapter 4 | 62142 | 54431 | CFM International SA | CFM56-3B2 |  | Engines de-rated to 20,000 lb, Hardwall forward acoustic panel, APU APS2000 or APU GTCP36-280B or APU GTCP85-129 with airplane modification to prevent APU surge bleed valve opening on approach (or production equivalent) | 2 | Annex 16/I | 5/9 | 4 | 89.6 | 96.1 | 6.5 | 85.4 | 90.5 | 5.1 | 97.6 | 99.9 | 2.3 | 272.6 | 286.5 | 13.9 | Applicable to aircraft for which AFM noise characteristics page refers to “APS2000 or GTCP36-280(B) or APU GTC85-129 with airplane modification to prevent APU surge bleed valve opening on approach (or production equivalent).”; Record also applicable for AFM option code without '9' at the beginning | 2011-12-09 | 2023-02-23 | Note revised (16/12/2013: Added note (26/03/2012 Revised engine modification))
A17085 |  |  |  | The Boeing Company | 737-300 |  |  | STC EASA.IM.A.S.02838, AFM Option Code <943WB1> | Installation of APB winglets, Recertification to Chapter 4 | 61688 | 52888 | CFM International SA | CFM56-3B2 |  | Engines de-rated to 20,000 lb, Hardwall forward acoustic panel, APU APS2000 or APU GTCP36-280B or APU GTCP85-129 with airplane modification to prevent APU surge bleed valve opening on approach (or production equivalent) | 2 | Annex 16/I | 5/9 | 4 | 89.6 | 96.1 | 6.5 | 85.2 | 90.4 | 5.2 | 97.5 | 99.9 | 2.4 | 272.3 | 286.4 | 14.1 | Applicable to aircraft for which AFM noise characteristics page refers to “APS2000 or GTCP36-280(B) or APU GTC85-129 with airplane modification to prevent APU surge bleed valve opening on approach (or production equivalent).”; Record also applicable for AFM option code without '9' at the beginning | 2011-12-09 | 2023-02-23 | Note revised (28/08/2015: MTOM and MLM revised (16/12/2013: Added note (26/03/2012 Revised engine modification)))
A17084 |  |  |  | The Boeing Company | 737-300 |  |  | STC EASA.IM.A.S.02838, AFM Option Code <943WB1> | Installation of APB winglets, Recertification to Chapter 4 | 61234 | 52888 | CFM International SA | CFM56-3B2 |  | Engines de-rated to 20,000 lb, Hardwall forward acoustic panel, APU APS2000 or APU GTCP36-280B or APU GTCP85-129 with airplane modification to prevent APU surge bleed valve opening on approach (or production equivalent) | 2 | Annex 16/I | 5/9 | 4 | 89.7 | 96.1 | 6.4 | 85 | 90.4 | 5.4 | 97.5 | 99.9 | 2.4 | 272.2 | 286.4 | 14.2 | Applicable to aircraft for which AFM noise characteristics page refers to “APS2000 or GTCP36-280(B) or APU GTC85-129 with airplane modification to prevent APU surge bleed valve opening on approach (or production equivalent).”; Record also applicable for AFM option code without '9' at the beginning | 2011-12-09 | 2023-02-23 | Note revised (28/08/2015: MTOM and MLM revised (16/12/2013: Added note (26/03/2012 Revised engine modification)))
A17083 |  |  |  | The Boeing Company | 737-300 |  |  | STC EASA.IM.A.S.02838, AFM Option Code <943WB1> | Installation of APB winglets, Recertification to Chapter 4 | 60327 | 52163 | CFM International SA | CFM56-3B2 |  | Engines de-rated to 20,000 lb, Hardwall forward acoustic panel, APU APS2000 or APU GTCP36-280B or APU GTCP85-129 with airplane modification to prevent APU surge bleed valve opening on approach (or production equivalent) | 2 | Annex 16/I | 5/9 | 4 | 89.7 | 96 | 6.3 | 84.6 | 90.3 | 5.7 | 97.4 | 99.8 | 2.4 | 271.7 | 286.1 | 14.4 | Applicable to aircraft for which AFM noise characteristics page refers to “APS2000 or GTCP36-280(B) or APU GTC85-129 with airplane modification to prevent APU surge bleed valve opening on approach (or production equivalent).”; Record also applicable for AFM option code without '9' at the beginning | 2011-12-09 | 2023-02-23 | Note revised (28/08/2015: MTOM revised (16/12/2013: Added note (26/03/2012 Revised engine modification)))
A17082 |  |  |  | The Boeing Company | 737-300 |  |  | STC EASA.IM.A.S.02838, AFM Option Code <943WB1> | Installation of APB winglets, Recertification to Chapter 4 | 59647 | 52163 | CFM International SA | CFM56-3B2 |  | Engines de-rated to 20,000 lb, Hardwall forward acoustic panel, APU APS2000 or APU GTCP36-280B or APU GTCP85-129 with airplane modification to prevent APU surge bleed valve opening on approach (or production equivalent) | 2 | Annex 16/I | 5/9 | 4 | 89.8 | 96 | 6.2 | 84.3 | 90.2 | 5.9 | 97.4 | 99.8 | 2.4 | 271.5 | 286 | 14.5 | Applicable to aircraft for which AFM noise characteristics page refers to “APS2000 or GTCP36-280(B) or APU GTC85-129 with airplane modification to prevent APU surge bleed valve opening on approach (or production equivalent).”; Record also applicable for AFM option code without '9' at the beginning | 2011-12-09 | 2023-02-23 | Note revised (16/12/2013: Added note (26/03/2012 Revised engine modification))
A17081 |  |  |  | The Boeing Company | 737-300 |  |  | STC EASA.IM.A.S.02838, AFM Option Code <943WB1> | Installation of APB winglets, Recertification to Chapter 4 | 59483 | 51709 | CFM International SA | CFM56-3B2 |  | Engines de-rated to 20,000 lb, Hardwall forward acoustic panel, APU APS2000 or APU GTCP36-280B or APU GTCP85-129 with airplane modification to prevent APU surge bleed valve opening on approach (or production equivalent) | 2 | Annex 16/I | 5/9 | 4 | 89.8 | 96 | 6.2 | 84.2 | 90.2 | 6 | 97.3 | 99.8 | 2.5 | 271.3 | 286 | 14.7 | Applicable to aircraft for which AFM noise characteristics page refers to “APS2000 or GTCP36-280(B) or APU GTC85-129 with airplane modification to prevent APU surge bleed valve opening on approach (or production equivalent).”; Record also applicable for AFM option code without '9' at the beginning | 2011-12-09 | 2023-02-23 | Note revised (28/08/2015: MLM revised (16/12/2013: Added note (26/03/2012 Revised engine modification)))
A17080 |  |  |  | The Boeing Company | 737-300 |  |  | STC EASA.IM.A.S.02838, AFM Option Code <943WB1> | Installation of APB winglets, Recertification to Chapter 4 | 58967 | 51709 | CFM International SA | CFM56-3B2 |  | Engines de-rated to 20,000 lb, Hardwall forward acoustic panel, APU APS2000 or APU GTCP36-280B or APU GTCP85-129 with airplane modification to prevent APU surge bleed valve opening on approach (or production equivalent) | 2 | Annex 16/I | 5/9 | 4 | 89.8 | 95.9 | 6.1 | 84 | 90.2 | 6.2 | 97.3 | 99.8 | 2.5 | 271.1 | 285.9 | 14.8 | Applicable to aircraft for which AFM noise characteristics page refers to “APS2000 or GTCP36-280(B) or APU GTC85-129 with airplane modification to prevent APU surge bleed valve opening on approach (or production equivalent).”; Record also applicable for AFM option code without '9' at the beginning | 2011-12-09 | 2023-02-23 | Note revised (28/08/2015: MLM revised (16/12/2013: Added note (26/03/2012 Revised engine modification)))
A17079 |  |  |  | The Boeing Company | 737-300 |  |  | STC EASA.IM.A.S.02838, AFM Option Code <943WB1> | Installation of APB winglets, Recertification to Chapter 4 | 57606 | 49895 | CFM International SA | CFM56-3B2 |  | Engines de-rated to 20,000 lb, Hardwall forward acoustic panel, APU APS2000 or APU GTCP36-280B or APU GTCP85-129 with airplane modification to prevent APU surge bleed valve opening on approach (or production equivalent) | 2 | Annex 16/I | 5/9 | 4 | 89.9 | 95.9 | 6 | 83.4 | 90 | 6.6 | 97.2 | 99.7 | 2.5 | 270.5 | 285.6 | 15.1 | Applicable to aircraft for which AFM noise characteristics page refers to “APS2000 or GTCP36-280(B) or APU GTC85-129 with airplane modification to prevent APU surge bleed valve opening on approach (or production equivalent).”; Record also applicable for AFM option code without '9' at the beginning | 2011-12-09 | 2023-02-23 | Note revised (16/12/2013: Added note (26/03/2012 Revised engine modification))
A17078 |  |  |  | The Boeing Company | 737-300 |  |  | STC EASA.IM.A.S.02838, AFM Option Code <943WB1> | Installation of APB winglets, Recertification to Chapter 4 | 56472 | 49895 | CFM International SA | CFM56-3B2 |  | Engines de-rated to 20,000 lb, Hardwall forward acoustic panel, APU APS2000 or APU GTCP36-280B or APU GTCP85-129 with airplane modification to prevent APU surge bleed valve opening on approach (or production equivalent) | 2 | Annex 16/I | 5/9 | 4 | 90 | 95.8 | 5.8 | 82.9 | 89.9 | 7 | 97.2 | 99.6 | 2.4 | 270.1 | 285.3 | 15.2 | Applicable to aircraft for which AFM noise characteristics page refers to “APS2000 or GTCP36-280(B) or APU GTC85-129 with airplane modification to prevent APU surge bleed valve opening on approach (or production equivalent).”; Record also applicable for AFM option code without '9' at the beginning | 2011-12-09 | 2023-02-23 | Note revised (16/12/2013: Added note (26/03/2012 Revised engine modification))
A17119 |  |  |  | The Boeing Company | 737-300 |  |  | STC EASA.IM.A.S.02838, AFM Option Code <943WB2> | Installation of APB winglets, Recertification to Chapter 4 | 63276 | 54884 | CFM International SA | CFM56-3C1 |  | Engines de-rated to 22,000 lb, Hardwall forward acoustic panel, APU APS2000 or APU GTCP36-280B or APU GTCP85-129 with airplane modification to prevent APU surge bleed valve opening on approach (or production equivalent) | 2 | Annex 16/I | 5/9 | 4 | 91.1 | 96.2 | 5.1 | 84.4 | 90.6 | 6.2 | 97.6 | 100 | 2.4 | 273.1 | 286.8 | 13.7 | Applicable to aircraft for which AFM noise characteristics page refers to “APS2000 or GTCP36-280(B) or APU GTC85-129 with airplane modification to prevent APU surge bleed valve opening on approach (or production equivalent).”; Record also applicable for AFM option code without '9' at the beginning | 2011-12-09 | 2023-02-23 | Note revised (28/08/2015: MLM revised (16/12/2013: Added note (26/03/2012 Revised engine modification)))
A17118 |  |  |  | The Boeing Company | 737-300 |  |  | STC EASA.IM.A.S.02838, AFM Option Code <943WB2> | Installation of APB winglets, Recertification to Chapter 4 | 62822 | 54431 | CFM International SA | CFM56-3C1 |  | Engines de-rated to 22,000 lb, Hardwall forward acoustic panel, APU APS2000 or APU GTCP36-280B or APU GTCP85-129 with airplane modification to prevent APU surge bleed valve opening on approach (or production equivalent) | 2 | Annex 16/I | 5/9 | 4 | 91.2 | 96.2 | 5 | 84.3 | 90.5 | 6.2 | 97.6 | 100 | 2.4 | 273.1 | 286.7 | 13.6 | Applicable to aircraft for which AFM noise characteristics page refers to “APS2000 or GTCP36-280(B) or APU GTC85-129 with airplane modification to prevent APU surge bleed valve opening on approach (or production equivalent).”; Record also applicable for AFM option code without '9' at the beginning | 2011-12-09 | 2023-02-23 | Note revised (28/08/2015: MTOM revised (16/12/2013: Added note (26/03/2012 Revised engine modification)))
A17117 |  |  |  | The Boeing Company | 737-300 |  |  | STC EASA.IM.A.S.02838, AFM Option Code <943WB2> | Installation of APB winglets, Recertification to Chapter 4 | 62142 | 52888 | CFM International SA | CFM56-3C1 |  | Engines de-rated to 22,000 lb, Hardwall forward acoustic panel, APU APS2000 or APU GTCP36-280B or APU GTCP85-129 with airplane modification to prevent APU surge bleed valve opening on approach (or production equivalent) | 2 | Annex 16/I | 5/9 | 4 | 91.2 | 96.1 | 4.9 | 84 | 90.5 | 6.5 | 97.5 | 99.9 | 2.4 | 272.7 | 286.5 | 13.8 | Applicable to aircraft for which AFM noise characteristics page refers to “APS2000 or GTCP36-280(B) or APU GTC85-129 with airplane modification to prevent APU surge bleed valve opening on approach (or production equivalent).”; Record also applicable for AFM option code without '9' at the beginning | 2011-12-09 | 2023-02-23 | Note revised (28/08/2015: MLM revised (16/12/2013: Added note (26/03/2012 Revised engine modification)))
A17116 |  |  |  | The Boeing Company | 737-300 |  |  | STC EASA.IM.A.S.02838, AFM Option Code <943WB2> | Installation of APB winglets, Recertification to Chapter 4 | 61234 | 52163 | CFM International SA | CFM56-3C1 |  | Engines de-rated to 22,000 lb, Hardwall forward acoustic panel, APU APS2000 or APU GTCP36-280B or APU GTCP85-129 with airplane modification to prevent APU surge bleed valve opening on approach (or production equivalent) | 2 | Annex 16/I | 5/9 | 4 | 91.3 | 96.1 | 4.8 | 83.6 | 90.4 | 6.8 | 97.4 | 99.9 | 2.5 | 272.3 | 286.4 | 14.1 | Applicable to aircraft for which AFM noise characteristics page refers to “APS2000 or GTCP36-280(B) or APU GTC85-129 with airplane modification to prevent APU surge bleed valve opening on approach (or production equivalent).”; Record also applicable for AFM option code without '9' at the beginning | 2011-12-09 | 2023-02-23 | Note revised (28/08/2015: MTOM revised (16/12/2013: Added note (26/03/2012 Revised engine modification)))
A17115 |  |  |  | The Boeing Company | 737-300 |  |  | STC EASA.IM.A.S.02838, AFM Option Code <943WB2> | Installation of APB winglets, Recertification to Chapter 4 | 60327 | 51709 | CFM International SA | CFM56-3C1 |  | Engines de-rated to 22,000 lb, Hardwall forward acoustic panel, APU APS2000 or APU GTCP36-280B or APU GTCP85-129 with airplane modification to prevent APU surge bleed valve opening on approach (or production equivalent) | 2 | Annex 16/I | 5/9 | 4 | 91.4 | 96 | 4.6 | 83.2 | 90.3 | 7.1 | 97.3 | 99.8 | 2.5 | 271.9 | 286.1 | 14.2 | Applicable to aircraft for which AFM noise characteristics page refers to “APS2000 or GTCP36-280(B) or APU GTC85-129 with airplane modification to prevent APU surge bleed valve opening on approach (or production equivalent).”; Record also applicable for AFM option code without '9' at the beginning | 2011-12-09 | 2023-02-23 | Note revised (28/08/2015: MTOM and MLM revised (16/12/2013: Added note (26/03/2012 Revised engine modification)))
A17114 |  |  |  | The Boeing Company | 737-300 |  |  | STC EASA.IM.A.S.02838, AFM Option Code <943WB2> | Installation of APB winglets, Recertification to Chapter 4 | 58967 | 51709 | CFM International SA | CFM56-3C1 |  | Engines de-rated to 22,000 lb, Hardwall forward acoustic panel, APU APS2000 or APU GTCP36-280B or APU GTCP85-129 with airplane modification to prevent APU surge bleed valve opening on approach (or production equivalent) | 2 | Annex 16/I | 5/9 | 4 | 91.4 | 95.9 | 4.5 | 82.6 | 90.2 | 7.6 | 97.3 | 99.8 | 2.5 | 271.3 | 285.9 | 14.6 | Applicable to aircraft for which AFM noise characteristics page refers to “APS2000 or GTCP36-280(B) or APU GTC85-129 with airplane modification to prevent APU surge bleed valve opening on approach (or production equivalent).”; Record also applicable for AFM option code without '9' at the beginning | 2011-12-09 | 2023-02-23 | Note revised (28/08/2015: MLM revised (16/12/2013: Added note (26/03/2012 Revised engine modification)))
A17113 |  |  |  | The Boeing Company | 737-300 |  |  | STC EASA.IM.A.S.02838, AFM Option Code <943WB2> | Installation of APB winglets, Recertification to Chapter 4 | 57606 | 49895 | CFM International SA | CFM56-3C1 |  | Engines de-rated to 22,000 lb, Hardwall forward acoustic panel, APU APS2000 or APU GTCP36-280B or APU GTCP85-129 with airplane modification to prevent APU surge bleed valve opening on approach (or production equivalent) | 2 | Annex 16/I | 5/9 | 4 | 91.5 | 95.9 | 4.4 | 82.1 | 90 | 7.9 | 97.2 | 99.7 | 2.5 | 270.8 | 285.6 | 14.8 | Applicable to aircraft for which AFM noise characteristics page refers to “APS2000 or GTCP36-280(B) or APU GTC85-129 with airplane modification to prevent APU surge bleed valve opening on approach (or production equivalent).”; Record also applicable for AFM option code without '9' at the beginning | 2011-12-09 | 2023-02-23 | Note revised (16/12/2013: Added note (26/03/2012 Revised engine modification))
A17112 |  |  |  | The Boeing Company | 737-300 |  |  | STC EASA.IM.A.S.02838, AFM Option Code <943WB2> | Installation of APB winglets, Recertification to Chapter 4 | 56472 | 49895 | CFM International SA | CFM56-3C1 |  | Engines de-rated to 22,000 lb, Hardwall forward acoustic panel, APU APS2000 or APU GTCP36-280B or APU GTCP85-129 with airplane modification to prevent APU surge bleed valve opening on approach (or production equivalent) | 2 | Annex 16/I | 5/9 | 4 | 91.6 | 95.8 | 4.2 | 81.6 | 89.9 | 8.3 | 97.2 | 99.6 | 2.4 | 270.4 | 285.3 | 14.9 | Applicable to aircraft for which AFM noise characteristics page refers to “APS2000 or GTCP36-280(B) or APU GTC85-129 with airplane modification to prevent APU surge bleed valve opening on approach (or production equivalent).”; Record also applicable for AFM option code without '9' at the beginning | 2011-12-09 | 2023-02-23 | Note revised (16/12/2013: Added note (26/03/2012 Revised engine modification))
A17103 |  |  |  | The Boeing Company | 737-300 |  |  | STC EASA.IM.A.S.02838, AFM Option Code <943WB1> | Installation of APB winglets, Recertification to Chapter 4 | 63276 | 54884 | CFM International SA | CFM56-3C1 |  | Engines de-rated to 20,000 lb, Hardwall forward acoustic panel, APU APS2000 or APU GTCP36-280B or APU GTCP85-129 with airplane modification to prevent APU surge bleed valve opening on approach (or production equivalent) | 2 | Annex 16/I | 5/9 | 4 | 89.5 | 96.2 | 6.7 | 86 | 90.6 | 4.6 | 97.6 | 100 | 2.4 | 273.1 | 286.8 | 13.7 | Applicable to aircraft for which AFM noise characteristics page refers to “APS2000 or GTCP36-280(B) or APU GTC85-129 with airplane modification to prevent APU surge bleed valve opening on approach (or production equivalent).”; Record also applicable for AFM option code without '9' at the beginning | 2011-12-09 | 2023-02-23 | Note revised (28/08/2015: MLM revised (16/12/2013: Added note (26/03/2012 Revised engine modification)))
A17102 |  |  |  | The Boeing Company | 737-300 |  |  | STC EASA.IM.A.S.02838, AFM Option Code <943WB1> | Installation of APB winglets, Recertification to Chapter 4 | 63034 | 54884 | CFM International SA | CFM56-3C1 |  | Engines de-rated to 20,000 lb, Hardwall forward acoustic panel, APU APS2000 or APU GTCP36-280B or APU GTCP85-129 with airplane modification to prevent APU surge bleed valve opening on approach (or production equivalent) | 2 | Annex 16/I | 5/9 | 4 | 89.5 | 96.2 | 6.7 | 85.9 | 90.6 | 4.7 | 97.6 | 100 | 2.4 | 273 | 286.8 | 13.8 | Applicable to aircraft for which AFM noise characteristics page refers to “APS2000 or GTCP36-280(B) or APU GTC85-129 with airplane modification to prevent APU surge bleed valve opening on approach (or production equivalent).”; Record also applicable for AFM option code without '9' at the beginning | 2011-12-09 | 2023-02-23 | Note revised (28/08/2015: MLM revised (16/12/2013: Added note (26/03/2012 Revised engine modification)))
A17101 |  |  |  | The Boeing Company | 737-300 |  |  | STC EASA.IM.A.S.02838, AFM Option Code <943WB1> | Installation of APB winglets, Recertification to Chapter 4 | 62822 | 54884 | CFM International SA | CFM56-3C1 |  | Engines de-rated to 20,000 lb, Hardwall forward acoustic panel, APU APS2000 or APU GTCP36-280B or APU GTCP85-129 with airplane modification to prevent APU surge bleed valve opening on approach (or production equivalent) | 2 | Annex 16/I | 5/9 | 4 | 89.6 | 96.2 | 6.6 | 85.7 | 90.5 | 4.8 | 97.6 | 100 | 2.4 | 272.9 | 286.7 | 13.8 | Applicable to aircraft for which AFM noise characteristics page refers to “APS2000 or GTCP36-280(B) or APU GTC85-129 with airplane modification to prevent APU surge bleed valve opening on approach (or production equivalent).”; Record also applicable for AFM option code without '9' at the beginning | 2011-12-09 | 2023-02-23 | Note revised (28/08/2015: MTOM and MLM revised (16/12/2013: Added note (26/03/2012 Revised engine modification)))
A17100 |  |  |  | The Boeing Company | 737-300 |  |  | STC EASA.IM.A.S.02838, AFM Option Code <943WB1> | Installation of APB winglets, Recertification to Chapter 4 | 62482 | 54431 | CFM International SA | CFM56-3C1 |  | Engines de-rated to 20,000 lb, Hardwall forward acoustic panel, APU APS2000 or APU GTCP36-280B or APU GTCP85-129 with airplane modification to prevent APU surge bleed valve opening on approach (or production equivalent) | 2 | Annex 16/I | 5/9 | 4 | 89.6 | 96.2 | 6.6 | 85.6 | 90.5 | 4.9 | 97.6 | 99.9 | 2.3 | 272.8 | 286.6 | 13.8 | Applicable to aircraft for which AFM noise characteristics page refers to “APS2000 or GTCP36-280(B) or APU GTC85-129 with airplane modification to prevent APU surge bleed valve opening on approach (or production equivalent).”; Record also applicable for AFM option code without '9' at the beginning | 2011-12-09 | 2023-02-23 | Note revised (16/12/2013: Added note (26/03/2012 Revised engine modification))
A17099 |  |  |  | The Boeing Company | 737-300 |  |  | STC EASA.IM.A.S.02838, AFM Option Code <943WB1> | Installation of APB winglets, Recertification to Chapter 4 | 62142 | 54431 | CFM International SA | CFM56-3C1 |  | Engines de-rated to 20,000 lb, Hardwall forward acoustic panel, APU APS2000 or APU GTCP36-280B or APU GTCP85-129 with airplane modification to prevent APU surge bleed valve opening on approach (or production equivalent) | 2 | Annex 16/I | 5/9 | 4 | 89.6 | 96.1 | 6.5 | 85.4 | 90.5 | 5.1 | 97.6 | 99.9 | 2.3 | 272.6 | 286.5 | 13.9 | Applicable to aircraft for which AFM noise characteristics page refers to “APS2000 or GTCP36-280(B) or APU GTC85-129 with airplane modification to prevent APU surge bleed valve opening on approach (or production equivalent).”; Record also applicable for AFM option code without '9' at the beginning | 2011-12-09 | 2023-02-23 | Note revised (16/12/2013: Added note (26/03/2012 Revised engine modification))
A17098 |  |  |  | The Boeing Company | 737-300 |  |  | STC EASA.IM.A.S.02838, AFM Option Code <943WB1> | Installation of APB winglets, Recertification to Chapter 4 | 61688 | 52888 | CFM International SA | CFM56-3C1 |  | Engines de-rated to 20,000 lb, Hardwall forward acoustic panel, APU APS2000 or APU GTCP36-280B or APU GTCP85-129 with airplane modification to prevent APU surge bleed valve opening on approach (or production equivalent) | 2 | Annex 16/I | 5/9 | 4 | 89.6 | 96.1 | 6.5 | 85.2 | 90.4 | 5.2 | 97.5 | 99.9 | 2.4 | 272.3 | 286.4 | 14.1 | Applicable to aircraft for which AFM noise characteristics page refers to “APS2000 or GTCP36-280(B) or APU GTC85-129 with airplane modification to prevent APU surge bleed valve opening on approach (or production equivalent).”; Record also applicable for AFM option code without '9' at the beginning | 2011-12-09 | 2023-02-23 | Note revised (28/08/2015: MTOM and MLM revised (16/12/2013: Added note (26/03/2012 Revised engine modification)))
A17097 |  |  |  | The Boeing Company | 737-300 |  |  | STC EASA.IM.A.S.02838, AFM Option Code <943WB1> | Installation of APB winglets, Recertification to Chapter 4 | 61234 | 52888 | CFM International SA | CFM56-3C1 |  | Engines de-rated to 20,000 lb, Hardwall forward acoustic panel, APU APS2000 or APU GTCP36-280B or APU GTCP85-129 with airplane modification to prevent APU surge bleed valve opening on approach (or production equivalent) | 2 | Annex 16/I | 5/9 | 4 | 89.7 | 96.1 | 6.4 | 85 | 90.4 | 5.4 | 97.5 | 99.9 | 2.4 | 272.2 | 286.4 | 14.2 | Applicable to aircraft for which AFM noise characteristics page refers to “APS2000 or GTCP36-280(B) or APU GTC85-129 with airplane modification to prevent APU surge bleed valve opening on approach (or production equivalent).”; Record also applicable for AFM option code without '9' at the beginning | 2011-12-09 | 2023-02-23 | Note revised (28/08/2015: MTOM and MLM revised (16/12/2013: Added note (26/03/2012 Revised engine modification)))
A17096 |  |  |  | The Boeing Company | 737-300 |  |  | STC EASA.IM.A.S.02838, AFM Option Code <943WB1> | Installation of APB winglets, Recertification to Chapter 4 | 60327 | 52163 | CFM International SA | CFM56-3C1 |  | Engines de-rated to 20,000 lb, Hardwall forward acoustic panel, APU APS2000 or APU GTCP36-280B or APU GTCP85-129 with airplane modification to prevent APU surge bleed valve opening on approach (or production equivalent) | 2 | Annex 16/I | 5/9 | 4 | 89.7 | 96 | 6.3 | 84.6 | 90.3 | 5.7 | 97.4 | 99.8 | 2.4 | 271.7 | 286.1 | 14.4 | Applicable to aircraft for which AFM noise characteristics page refers to “APS2000 or GTCP36-280(B) or APU GTC85-129 with airplane modification to prevent APU surge bleed valve opening on approach (or production equivalent).”; Record also applicable for AFM option code without '9' at the beginning | 2011-12-09 | 2023-02-23 | Note revised (28/08/2015: MTOM revised (16/12/2013: Added note (26/03/2012 Revised engine modification)))
A17095 |  |  |  | The Boeing Company | 737-300 |  |  | STC EASA.IM.A.S.02838, AFM Option Code <943WB1> | Installation of APB winglets, Recertification to Chapter 4 | 59647 | 52163 | CFM International SA | CFM56-3C1 |  | Engines de-rated to 20,000 lb, Hardwall forward acoustic panel, APU APS2000 or APU GTCP36-280B or APU GTCP85-129 with airplane modification to prevent APU surge bleed valve opening on approach (or production equivalent) | 2 | Annex 16/I | 5/9 | 4 | 89.8 | 96 | 6.2 | 84.3 | 90.2 | 5.9 | 97.4 | 99.8 | 2.4 | 271.5 | 286 | 14.5 | Applicable to aircraft for which AFM noise characteristics page refers to “APS2000 or GTCP36-280(B) or APU GTC85-129 with airplane modification to prevent APU surge bleed valve opening on approach (or production equivalent).”; Record also applicable for AFM option code without '9' at the beginning | 2011-12-09 | 2023-02-23 | Note revised (16/12/2013: Added note (26/03/2012 Revised engine modification))
A17094 |  |  |  | The Boeing Company | 737-300 |  |  | STC EASA.IM.A.S.02838, AFM Option Code <943WB1> | Installation of APB winglets, Recertification to Chapter 4 | 59483 | 51709 | CFM International SA | CFM56-3C1 |  | Engines de-rated to 20,000 lb, Hardwall forward acoustic panel, APU APS2000 or APU GTCP36-280B or APU GTCP85-129 with airplane modification to prevent APU surge bleed valve opening on approach (or production equivalent) | 2 | Annex 16/I | 5/9 | 4 | 89.8 | 96 | 6.2 | 84.2 | 90.2 | 6 | 97.3 | 99.8 | 2.5 | 271.3 | 286 | 14.7 | Applicable to aircraft for which AFM noise characteristics page refers to “APS2000 or GTCP36-280(B) or APU GTC85-129 with airplane modification to prevent APU surge bleed valve opening on approach (or production equivalent).”; Record also applicable for AFM option code without '9' at the beginning | 2011-12-09 | 2023-02-23 | Note revised (28/08/2015: MLM revised (16/12/2013: Added note (26/03/2012 Revised engine modification)))
A17093 |  |  |  | The Boeing Company | 737-300 |  |  | STC EASA.IM.A.S.02838, AFM Option Code <943WB1> | Installation of APB winglets, Recertification to Chapter 4 | 58967 | 51709 | CFM International SA | CFM56-3C1 |  | Engines de-rated to 20,000 lb, Hardwall forward acoustic panel, APU APS2000 or APU GTCP36-280B or APU GTCP85-129 with airplane modification to prevent APU surge bleed valve opening on approach (or production equivalent) | 2 | Annex 16/I | 5/9 | 4 | 89.8 | 95.9 | 6.1 | 84 | 90.2 | 6.2 | 97.3 | 99.8 | 2.5 | 271.1 | 285.9 | 14.8 | Applicable to aircraft for which AFM noise characteristics page refers to “APS2000 or GTCP36-280(B) or APU GTC85-129 with airplane modification to prevent APU surge bleed valve opening on approach (or production equivalent).”; Record also applicable for AFM option code without '9' at the beginning | 2011-12-09 | 2023-02-23 | Note revised (28/08/2015: MLM revised (16/12/2013: Added note (26/03/2012 Revised engine modification)))
A17092 |  |  |  | The Boeing Company | 737-300 |  |  | STC EASA.IM.A.S.02838, AFM Option Code <943WB1> | Installation of APB winglets, Recertification to Chapter 4 | 57606 | 49895 | CFM International SA | CFM56-3C1 |  | Engines de-rated to 20,000 lb, Hardwall forward acoustic panel, APU APS2000 or APU GTCP36-280B or APU GTCP85-129 with airplane modification to prevent APU surge bleed valve opening on approach (or production equivalent) | 2 | Annex 16/I | 5/9 | 4 | 89.9 | 95.9 | 6 | 83.4 | 90 | 6.6 | 97.2 | 99.7 | 2.5 | 270.5 | 285.6 | 15.1 | Applicable to aircraft for which AFM noise characteristics page refers to “APS2000 or GTCP36-280(B) or APU GTC85-129 with airplane modification to prevent APU surge bleed valve opening on approach (or production equivalent).”; Record also applicable for AFM option code without '9' at the beginning | 2011-12-09 | 2023-02-23 | Note revised (16/12/2013: Added note (26/03/2012 Revised engine modification))
A17091 |  |  |  | The Boeing Company | 737-300 |  |  | STC EASA.IM.A.S.02838, AFM Option Code <943WB1> | Installation of APB winglets, Recertification to Chapter 4 | 56472 | 49895 | CFM International SA | CFM56-3C1 |  | Engines de-rated to 20,000 lb, Hardwall forward acoustic panel, APU APS2000 or APU GTCP36-280B or APU GTCP85-129 with airplane modification to prevent APU surge bleed valve opening on approach (or production equivalent) | 2 | Annex 16/I | 5/9 | 4 | 90 | 95.8 | 5.8 | 82.9 | 89.9 | 7 | 97.2 | 99.6 | 2.4 | 270.1 | 285.3 | 15.2 | Applicable to aircraft for which AFM noise characteristics page refers to “APS2000 or GTCP36-280(B) or APU GTC85-129 with airplane modification to prevent APU surge bleed valve opening on approach (or production equivalent).”; Record also applicable for AFM option code without '9' at the beginning | 2011-12-09 | 2023-02-23 | Note revised (16/12/2013: Added note (26/03/2012 Revised engine modification))
A17077 |  |  |  | The Boeing Company | 737-300 |  |  | STC EASA.IM.A.S.02838, AFM Option Code <943WB1> | Installation of APB winglets, Recertification to Chapter 4 | 63276 | 54884 | CFM International SA | CFM56-3B1 |  | Hardwall forward acoustic panel, APU APS2000 or APU GTCP36-280B or APU GTCP85-129 with airplane modification to prevent APU surge bleed valve opening on approach (or production equivalent) | 2 | Annex 16/I | 5/9 | 4 | 89.5 | 96.2 | 6.7 | 86 | 90.6 | 4.6 | 97.6 | 100 | 2.4 | 273.1 | 286.8 | 13.7 | Applicable to aircraft for which AFM noise characteristics page refers to “APS2000 or GTCP36-280(B) or APU GTC85-129 with airplane modification to prevent APU surge bleed valve opening on approach (or production equivalent).”; Record also applicable for AFM option code without '9' at the beginning | 2011-12-09 | 2023-02-23 | Note revised (28/08/2015: MLM revised (16/12/2013: Added note (26/03/2012 Revised engine modification)))
A17076 |  |  |  | The Boeing Company | 737-300 |  |  | STC EASA.IM.A.S.02838, AFM Option Code <943WB1> | Installation of APB winglets, Recertification to Chapter 4 | 63034 | 54884 | CFM International SA | CFM56-3B1 |  | Hardwall forward acoustic panel, APU APS2000 or APU GTCP36-280B or APU GTCP85-129 with airplane modification to prevent APU surge bleed valve opening on approach (or production equivalent) | 2 | Annex 16/I | 5/9 | 4 | 89.5 | 96.2 | 6.7 | 85.9 | 90.6 | 4.7 | 97.6 | 100 | 2.4 | 273 | 286.8 | 13.8 | Applicable to aircraft for which AFM noise characteristics page refers to “APS2000 or GTCP36-280(B) or APU GTC85-129 with airplane modification to prevent APU surge bleed valve opening on approach (or production equivalent).”; Record also applicable for AFM option code without '9' at the beginning | 2011-12-09 | 2023-02-23 | Note revised (28/08/2015: MLM revised (16/12/2013: Added note (26/03/2012 Revised engine modification)))
A17075 |  |  |  | The Boeing Company | 737-300 |  |  | STC EASA.IM.A.S.02838, AFM Option Code <943WB1> | Installation of APB winglets, Recertification to Chapter 4 | 62822 | 54884 | CFM International SA | CFM56-3B1 |  | Hardwall forward acoustic panel, APU APS2000 or APU GTCP36-280B or APU GTCP85-129 with airplane modification to prevent APU surge bleed valve opening on approach (or production equivalent) | 2 | Annex 16/I | 5/9 | 4 | 89.6 | 96.2 | 6.6 | 85.7 | 90.5 | 4.8 | 97.6 | 100 | 2.4 | 272.9 | 286.7 | 13.8 | Applicable to aircraft for which AFM noise characteristics page refers to “APS2000 or GTCP36-280(B) or APU GTC85-129 with airplane modification to prevent APU surge bleed valve opening on approach (or production equivalent).”; Record also applicable for AFM option code without '9' at the beginning | 2011-12-09 | 2023-02-23 | Note revised (28/08/2015: MTOM and MLM revised (16/12/2013: Added note (26/03/2012 Revised engine modification)))
A17074 |  |  |  | The Boeing Company | 737-300 |  |  | STC EASA.IM.A.S.02838, AFM Option Code <943WB1> | Installation of APB winglets, Recertification to Chapter 4 | 62482 | 54431 | CFM International SA | CFM56-3B1 |  | Hardwall forward acoustic panel, APU APS2000 or APU GTCP36-280B or APU GTCP85-129 with airplane modification to prevent APU surge bleed valve opening on approach (or production equivalent) | 2 | Annex 16/I | 5/9 | 4 | 89.6 | 96.2 | 6.6 | 85.6 | 90.5 | 4.9 | 97.6 | 99.9 | 2.3 | 272.8 | 286.6 | 13.8 | Applicable to aircraft for which AFM noise characteristics page refers to “APS2000 or GTCP36-280(B) or APU GTC85-129 with airplane modification to prevent APU surge bleed valve opening on approach (or production equivalent).”; Record also applicable for AFM option code without '9' at the beginning | 2011-12-09 | 2023-02-23 | Note revised (16/12/2013: Added note (26/03/2012 Revised engine modification))
A17073 |  |  |  | The Boeing Company | 737-300 |  |  | STC EASA.IM.A.S.02838, AFM Option Code <943WB1> | Installation of APB winglets, Recertification to Chapter 4 | 62142 | 54431 | CFM International SA | CFM56-3B1 |  | Hardwall forward acoustic panel, APU APS2000 or APU GTCP36-280B or APU GTCP85-129 with airplane modification to prevent APU surge bleed valve opening on approach (or production equivalent) | 2 | Annex 16/I | 5/9 | 4 | 89.6 | 96.1 | 6.5 | 85.4 | 90.5 | 5.1 | 97.6 | 99.9 | 2.3 | 272.6 | 286.5 | 13.9 | Applicable to aircraft for which AFM noise characteristics page refers to “APS2000 or GTCP36-280(B) or APU GTC85-129 with airplane modification to prevent APU surge bleed valve opening on approach (or production equivalent).”; Record also applicable for AFM option code without '9' at the beginning | 2011-12-09 | 2023-02-23 | Note revised (16/12/2013: Added note (26/03/2012 Revised engine modification))
A17072 |  |  |  | The Boeing Company | 737-300 |  |  | STC EASA.IM.A.S.02838, AFM Option Code <943WB1> | Installation of APB winglets, Recertification to Chapter 4 | 61688 | 52888 | CFM International SA | CFM56-3B1 |  | Hardwall forward acoustic panel, APU APS2000 or APU GTCP36-280B or APU GTCP85-129 with airplane modification to prevent APU surge bleed valve opening on approach (or production equivalent) | 2 | Annex 16/I | 5/9 | 4 | 89.6 | 96.1 | 6.5 | 85.2 | 90.4 | 5.2 | 97.5 | 99.9 | 2.4 | 272.3 | 286.4 | 14.1 | Applicable to aircraft for which AFM noise characteristics page refers to “APS2000 or GTCP36-280(B) or APU GTC85-129 with airplane modification to prevent APU surge bleed valve opening on approach (or production equivalent).”; Record also applicable for AFM option code without '9' at the beginning | 2011-12-09 | 2023-02-23 | Note revised (28/08/2015: MTOM and MLM revised (16/12/2013: Added note (26/03/2012 Revised engine modification)))
A17071 |  |  |  | The Boeing Company | 737-300 |  |  | STC EASA.IM.A.S.02838, AFM Option Code <943WB1> | Installation of APB winglets, Recertification to Chapter 4 | 61234 | 52888 | CFM International SA | CFM56-3B1 |  | Hardwall forward acoustic panel, APU APS2000 or APU GTCP36-280B or APU GTCP85-129 with airplane modification to prevent APU surge bleed valve opening on approach (or production equivalent) | 2 | Annex 16/I | 5/9 | 4 | 89.7 | 96.1 | 6.4 | 85 | 90.4 | 5.4 | 97.5 | 99.9 | 2.4 | 272.2 | 286.4 | 14.2 | Applicable to aircraft for which AFM noise characteristics page refers to “APS2000 or GTCP36-280(B) or APU GTC85-129 with airplane modification to prevent APU surge bleed valve opening on approach (or production equivalent).”; Record also applicable for AFM option code without '9' at the beginning | 2011-12-09 | 2023-02-23 | Note revised (28/08/2015: MTOM and MLM revised (16/12/2013: Added note (26/03/2012 Revised engine modification)))
A17070 |  |  |  | The Boeing Company | 737-300 |  |  | STC EASA.IM.A.S.02838, AFM Option Code <943WB1> | Installation of APB winglets, Recertification to Chapter 4 | 60327 | 52163 | CFM International SA | CFM56-3B1 |  | Hardwall forward acoustic panel, APU APS2000 or APU GTCP36-280B or APU GTCP85-129 with airplane modification to prevent APU surge bleed valve opening on approach (or production equivalent) | 2 | Annex 16/I | 5/9 | 4 | 89.7 | 96 | 6.3 | 84.6 | 90.3 | 5.7 | 97.4 | 99.8 | 2.4 | 271.7 | 286.1 | 14.4 | Applicable to aircraft for which AFM noise characteristics page refers to “APS2000 or GTCP36-280(B) or APU GTC85-129 with airplane modification to prevent APU surge bleed valve opening on approach (or production equivalent).”; Record also applicable for AFM option code without '9' at the beginning | 2011-12-09 | 2023-02-23 | Note revised (28/08/2015: MTOM revised (16/12/2013: Added note (26/03/2012 Revised engine modification)))
A17069 |  |  |  | The Boeing Company | 737-300 |  |  | STC EASA.IM.A.S.02838, AFM Option Code <943WB1> | Installation of APB winglets, Recertification to Chapter 4 | 59647 | 52163 | CFM International SA | CFM56-3B1 |  | Hardwall forward acoustic panel, APU APS2000 or APU GTCP36-280B or APU GTCP85-129 with airplane modification to prevent APU surge bleed valve opening on approach (or production equivalent) | 2 | Annex 16/I | 5/9 | 4 | 89.8 | 96 | 6.2 | 84.3 | 90.2 | 5.9 | 97.4 | 99.8 | 2.4 | 271.5 | 286 | 14.5 | Applicable to aircraft for which AFM noise characteristics page refers to “APS2000 or GTCP36-280(B) or APU GTC85-129 with airplane modification to prevent APU surge bleed valve opening on approach (or production equivalent).”; Record also applicable for AFM option code without '9' at the beginning | 2011-12-09 | 2023-02-23 | Note revised (16/12/2013: Added note (26/03/2012 Revised engine modification))
A17068 |  |  |  | The Boeing Company | 737-300 |  |  | STC EASA.IM.A.S.02838, AFM Option Code <943WB1> | Installation of APB winglets, Recertification to Chapter 4 | 59483 | 51709 | CFM International SA | CFM56-3B1 |  | Hardwall forward acoustic panel, APU APS2000 or APU GTCP36-280B or APU GTCP85-129 with airplane modification to prevent APU surge bleed valve opening on approach (or production equivalent) | 2 | Annex 16/I | 5/9 | 4 | 89.8 | 96 | 6.2 | 84.2 | 90.2 | 6 | 97.3 | 99.8 | 2.5 | 271.3 | 286 | 14.7 | Applicable to aircraft for which AFM noise characteristics page refers to “APS2000 or GTCP36-280(B) or APU GTC85-129 with airplane modification to prevent APU surge bleed valve opening on approach (or production equivalent).”; Record also applicable for AFM option code without '9' at the beginning | 2011-12-09 | 2023-02-23 | Note revised (28/08/2015: MLM revised (16/12/2013: Added note (26/03/2012 Revised engine modification)))
A17067 |  |  |  | The Boeing Company | 737-300 |  |  | STC EASA.IM.A.S.02838, AFM Option Code <943WB1> | Installation of APB winglets, Recertification to Chapter 4 | 58967 | 51709 | CFM International SA | CFM56-3B1 |  | Hardwall forward acoustic panel, APU APS2000 or APU GTCP36-280B or APU GTCP85-129 with airplane modification to prevent APU surge bleed valve opening on approach (or production equivalent) | 2 | Annex 16/I | 5/9 | 4 | 89.8 | 95.9 | 6.1 | 84 | 90.2 | 6.2 | 97.3 | 99.8 | 2.5 | 271.1 | 285.9 | 14.8 | Applicable to aircraft for which AFM noise characteristics page refers to “APS2000 or GTCP36-280(B) or APU GTC85-129 with airplane modification to prevent APU surge bleed valve opening on approach (or production equivalent).”; Record also applicable for AFM option code without '9' at the beginning | 2011-12-09 | 2023-02-23 | Note revised (28/08/2015: MLM revised (16/12/2013: Added note (26/03/2012 Revised engine modification)))
A17066 |  |  |  | The Boeing Company | 737-300 |  |  | STC EASA.IM.A.S.02838, AFM Option Code <943WB1> | Installation of APB winglets, Recertification to Chapter 4 | 57606 | 49895 | CFM International SA | CFM56-3B1 |  | Hardwall forward acoustic panel, APU APS2000 or APU GTCP36-280B or APU GTCP85-129 with airplane modification to prevent APU surge bleed valve opening on approach (or production equivalent) | 2 | Annex 16/I | 5/9 | 4 | 89.9 | 95.9 | 6 | 83.4 | 90 | 6.6 | 97.2 | 99.7 | 2.5 | 270.5 | 285.6 | 15.1 | Applicable to aircraft for which AFM noise characteristics page refers to “APS2000 or GTCP36-280(B) or APU GTC85-129 with airplane modification to prevent APU surge bleed valve opening on approach (or production equivalent).”; Record also applicable for AFM option code without '9' at the beginning | 2011-12-09 | 2023-02-23 | Note revised (16/12/2013: Added note (26/03/2012 Revised engine modification))
A17065 |  |  |  | The Boeing Company | 737-300 |  |  | STC EASA.IM.A.S.02838, AFM Option Code <943WB1> | Installation of APB winglets, Recertification to Chapter 4 | 56472 | 49895 | CFM International SA | CFM56-3B1 |  | Hardwall forward acoustic panel, APU APS2000 or APU GTCP36-280B or APU GTCP85-129 with airplane modification to prevent APU surge bleed valve opening on approach (or production equivalent) | 2 | Annex 16/I | 5/9 | 4 | 90 | 95.8 | 5.8 | 82.9 | 89.9 | 7 | 97.2 | 99.6 | 2.4 | 270.1 | 285.3 | 15.2 | Applicable to aircraft for which AFM noise characteristics page refers to “APS2000 or GTCP36-280(B) or APU GTC85-129 with airplane modification to prevent APU surge bleed valve opening on approach (or production equivalent).”; Record also applicable for AFM option code without '9' at the beginning | 2011-12-09 | 2023-02-23 | Note revised (16/12/2013: Added note (26/03/2012 Revised engine modification))
A16834 |  |  |  | The Boeing Company | 737-300 |  |  | AFM Option Code <943B2> | Recertification to Chapter 4 | 63276 | 54884 | CFM International SA | CFM56-3B2 |  | Hardwall forward acoustic panel, APU APS2000 or APU GTCP36-280B or APU GTCP85-129 with airplane modification to prevent APU surge bleed valve opening on approach (or production equivalent) | 2 | Annex 16/I | 5/9 | 4 | 91.1 | 96.2 | 5.1 | 85.4 | 90.6 | 5.2 | 97.8 | 100 | 2.2 | 274.3 | 286.8 | 12.5 | Applicable to aircraft for which AFM noise characteristics page refers to “APS2000 or GTCP36-280(B) or APU GTC85-129 with airplane modification to prevent APU surge bleed valve opening on approach (or production equivalent).”; Record also applicable for AFM option code without '9' at the beginning | 2011-11-08 | 2023-02-23 | Note revised (28/08/2015: MLM revised (16/12/2013: Added note (26/03/2012 Revised engine modification)))
A119439 | EASA.IM.A.120.1 | 16 | 2025-07-02 | The Boeing Company | 737-300 |  |  | AFM Option Code <943B2> | Recertification to Chapter 4 | 63276 | 52888 | CFM International SA | CFM56-3B2 |  | Hardwall forward acoustic panel, APU APS2000 or APU GTCP36-280B or APU GTCP85-129 with airplane modification to prevent APU surge bleed valve opening on approach (or production equivalent) | 2 | Annex 16/I | 5/9 | 4 | 91.1 | 96.2 | 5.1 | 85.4 | 90.6 | 5.2 | 97.6 | 100 | 2.4 | 274.1 | 286.8 | 12.7 | Applicable to aircraft for which AFM noise characteristics page refers to “APS2000 or GTCP36-280(B) or APU GTC85-129 with airplane modification to prevent APU surge bleed valve opening on approach (or production equivalent).”; Record also applicable for AFM option code without '9' at the beginning | 2011-11-08 | 2023-02-23 | Note revised (16/12/2013: Added note (26/03/2012 Revised engine modification))
A16835 |  |  |  | The Boeing Company | 737-300 |  |  | AFM Option Code <943B2> | Recertification to Chapter 4 | 62822 | 54431 | CFM International SA | CFM56-3B2 |  | Hardwall forward acoustic panel, APU APS2000 or APU GTCP36-280B or APU GTCP85-129 with airplane modification to prevent APU surge bleed valve opening on approach (or production equivalent) | 2 | Annex 16/I | 5/9 | 4 | 91.2 | 96.2 | 5 | 85.2 | 90.5 | 5.3 | 97.8 | 100 | 2.2 | 274.2 | 286.7 | 12.5 | Applicable to aircraft for which AFM noise characteristics page refers to “APS2000 or GTCP36-280(B) or APU GTC85-129 with airplane modification to prevent APU surge bleed valve opening on approach (or production equivalent).”; Record also applicable for AFM option code without '9' at the beginning | 2011-11-08 | 2023-02-23 | Note revised (28/08/2015: MTOM revised (16/12/2013: Added note (26/03/2012 Revised engine modification)))
A17849 | EASA.IM.A.120.1 | 16 | 2025-07-02 | The Boeing Company | 737-300 |  |  | AFM Option Code <943B2> | Recertification to Chapter 4 | 62822 | 52616 | CFM International SA | CFM56-3B2 |  | Hardwall forward acoustic panel, APU APS2000 or APU GTCP36-280B or APU GTCP85-129 with airplane modification to prevent APU surge bleed valve opening on approach (or production equivalent) | 2 | Annex 16/I | 5/9 | 4 | 91.2 | 96.2 | 5 | 85.2 | 90.5 | 5.3 | 97.6 | 100 | 2.4 | 274 | 286.7 | 12.7 | Applicable to aircraft for which AFM noise characteristics page refers to “APS2000 or GTCP36-280(B) or APU GTC85-129 with airplane modification to prevent APU surge bleed valve opening on approach (or production equivalent).” Excludes airplanes equipped with the FARRR (P/N C25455) air-cleaner system; Record also applicable for AFM option code without '9' at the beginning | 2012-03-22 | 2023-02-23 | Note revised
A16836 | EASA.IM.A.120.1 | 16 | 2025-07-02 | The Boeing Company | 737-300 |  |  | AFM Option Code <943B2> | Recertification to Chapter 4 | 62142 | 52888 | CFM International SA | CFM56-3B2 |  | Hardwall forward acoustic panel, APU APS2000 or APU GTCP36-280B or APU GTCP85-129 with airplane modification to prevent APU surge bleed valve opening on approach (or production equivalent) | 2 | Annex 16/I | 5/9 | 4 | 91.2 | 96.1 | 4.9 | 84.9 | 90.5 | 5.6 | 97.6 | 99.9 | 2.3 | 273.7 | 286.5 | 12.8 | Applicable to aircraft for which AFM noise characteristics page refers to “APS2000 or GTCP36-280(B) or APU GTC85-129 with airplane modification to prevent APU surge bleed valve opening on approach (or production equivalent).”; Record also applicable for AFM option code without '9' at the beginning | 2011-11-08 | 2023-02-23 | Note revised (28/08/2015: MLM revised (16/12/2013: Added note (26/03/2012 Revised engine modification)))
A16837 | EASA.IM.A.120.1 | 16 | 2025-07-02 | The Boeing Company | 737-300 |  |  | AFM Option Code <943B2> | Recertification to Chapter 4 | 61234 | 52163 | CFM International SA | CFM56-3B2 |  | Hardwall forward acoustic panel, APU APS2000 or APU GTCP36-280B or APU GTCP85-129 with airplane modification to prevent APU surge bleed valve opening on approach (or production equivalent) | 2 | Annex 16/I | 5/9 | 4 | 91.3 | 96.1 | 4.8 | 84.5 | 90.4 | 5.9 | 97.6 | 99.9 | 2.3 | 273.4 | 286.4 | 13 | Applicable to aircraft for which AFM noise characteristics page refers to “APS2000 or GTCP36-280(B) or APU GTC85-129 with airplane modification to prevent APU surge bleed valve opening on approach (or production equivalent).”; Record also applicable for AFM option code without '9' at the beginning | 2011-11-08 | 2023-02-23 | Note revised (28/08/2015: MTOM revised (16/12/2013: Added note (26/03/2012 Revised engine modification)))
A16838 | EASA.IM.A.120.1 | 16 | 2025-07-02 | The Boeing Company | 737-300 |  |  | AFM Option Code <943B2> | Recertification to Chapter 4 | 60327 | 51709 | CFM International SA | CFM56-3B2 |  | Hardwall forward acoustic panel, APU APS2000 or APU GTCP36-280B or APU GTCP85-129 with airplane modification to prevent APU surge bleed valve opening on approach (or production equivalent) | 2 | Annex 16/I | 5/9 | 4 | 91.4 | 96 | 4.6 | 84.2 | 90.3 | 6.1 | 97.5 | 99.8 | 2.3 | 273.1 | 286.1 | 13 | Applicable to aircraft for which AFM noise characteristics page refers to “APS2000 or GTCP36-280(B) or APU GTC85-129 with airplane modification to prevent APU surge bleed valve opening on approach (or production equivalent).”; Record also applicable for AFM option code without '9' at the beginning | 2011-11-08 | 2023-02-23 | Note revised (28/08/2015: MTOM and MLM revised (16/12/2013: Added note (26/03/2012 Revised engine modification)))
A16839 | EASA.IM.A.120.1 | 16 | 2025-07-02 | The Boeing Company | 737-300 |  |  | AFM Option Code <943B2> | Recertification to Chapter 4 | 58967 | 51709 | CFM International SA | CFM56-3B2 |  | Hardwall forward acoustic panel, APU APS2000 or APU GTCP36-280B or APU GTCP85-129 with airplane modification to prevent APU surge bleed valve opening on approach (or production equivalent) | 2 | Annex 16/I | 5/9 | 4 | 91.4 | 95.9 | 4.5 | 83.6 | 90.2 | 6.6 | 97.5 | 99.8 | 2.3 | 272.5 | 285.9 | 13.4 | Applicable to aircraft for which AFM noise characteristics page refers to “APS2000 or GTCP36-280(B) or APU GTC85-129 with airplane modification to prevent APU surge bleed valve opening on approach (or production equivalent).”; Record also applicable for AFM option code without '9' at the beginning | 2011-11-08 | 2023-02-23 | Note revised (28/08/2015: MLM revised (16/12/2013: Added note (26/03/2012 Revised engine modification)))
A17842 | EASA.IM.A.120.1 | 16 | 2025-07-02 | The Boeing Company | 737-300 |  |  | AFM Option Code <943B2> | Recertification to Chapter 4 | 57606 | 52616 | CFM International SA | CFM56-3B2 |  | Hardwall forward acoustic panel, APU APS2000 or APU GTCP36-280B or APU GTCP85-129 with airplane modification to prevent APU surge bleed valve opening on approach (or production equivalent) | 2 | Annex 16/I | 5/9 | 4 | 91.5 | 95.9 | 4.4 | 83 | 90 | 7 | 97.6 | 99.7 | 2.1 | 272.1 | 285.6 | 13.5 | Applicable to aircraft for which AFM noise characteristics page refers to “APS2000 or GTCP36-280(B) or APU GTC85-129 with airplane modification to prevent APU surge bleed valve opening on approach (or production equivalent).” Excludes airplanes equipped with the FARRR (P/N C25455) air-cleaner system; Record also applicable for AFM option code without '9' at the beginning | 2012-03-22 | 2023-02-23 | Note revised
A16840 | EASA.IM.A.120.1 | 16 | 2025-07-02 | The Boeing Company | 737-300 |  |  | AFM Option Code <943B2> | Recertification to Chapter 4 | 57606 | 49895 | CFM International SA | CFM56-3B2 |  | Hardwall forward acoustic panel, APU APS2000 or APU GTCP36-280B or APU GTCP85-129 with airplane modification to prevent APU surge bleed valve opening on approach (or production equivalent) | 2 | Annex 16/I | 5/9 | 4 | 91.5 | 95.9 | 4.4 | 83 | 90 | 7 | 97.3 | 99.7 | 2.4 | 271.8 | 285.6 | 13.8 | Applicable to aircraft for which AFM noise characteristics page refers to “APS2000 or GTCP36-280(B) or APU GTC85-129 with airplane modification to prevent APU surge bleed valve opening on approach (or production equivalent).”; Record also applicable for AFM option code without '9' at the beginning | 2011-11-08 | 2023-02-23 | Note revised (16/12/2013: Added note (26/03/2012 Revised engine modification))
A16841 | EASA.IM.A.120.1 | 16 | 2025-07-02 | The Boeing Company | 737-300 |  |  | AFM Option Code <943B2> | Recertification to Chapter 4 | 56472 | 49895 | CFM International SA | CFM56-3B2 |  | Hardwall forward acoustic panel, APU APS2000 or APU GTCP36-280B or APU GTCP85-129 with airplane modification to prevent APU surge bleed valve opening on approach (or production equivalent) | 2 | Annex 16/I | 5/9 | 4 | 91.6 | 95.8 | 4.2 | 82.5 | 89.9 | 7.4 | 97.3 | 99.6 | 2.3 | 271.4 | 285.3 | 13.9 | Applicable to aircraft for which AFM noise characteristics page refers to “APS2000 or GTCP36-280(B) or APU GTC85-129 with airplane modification to prevent APU surge bleed valve opening on approach (or production equivalent).”; Record also applicable for AFM option code without '9' at the beginning | 2011-11-08 | 2023-02-23 | Note revised (16/12/2013: Added note (26/03/2012 Revised engine modification))
A16810 |  |  |  | The Boeing Company | 737-300 |  |  | AFM Option Code <943B1> | Recertification to Chapter 4 | 63276 | 54884 | CFM International SA | CFM56-3B2 |  | Engines de-rated to 20,000 lb, Hardwall forward acoustic panel, APU APS2000 or APU GTCP36-280B or APU GTCP85-129 with airplane modification to prevent APU surge bleed valve opening on approach (or production equivalent) | 2 | Annex 16/I | 5/9 | 4 | 89 | 96.2 | 7.2 | 87.4 | 90.6 | 3.2 | 97.8 | 100 | 2.2 | 274.2 | 286.8 | 12.6 | Applicable to aircraft for which AFM noise characteristics page refers to “APS2000 or GTCP36-280(B) or APU GTC85-129 with airplane modification to prevent APU surge bleed valve opening on approach (or production equivalent).”; Record also applicable for AFM option code without '9' at the beginning | 2011-11-08 | 2023-02-23 | Note revised (28/08/2015: MLM revised (16/12/2013: Added note (26/03/2012 Revised engine modification)))
A119438 | EASA.IM.A.120.1 | 16 | 2025-07-02 | The Boeing Company | 737-300 |  |  | AFM Option Code <943B1> | Recertification to Chapter 4 | 63276 | 52888 | CFM International SA | CFM56-3B2 |  | Engines de-rated to 20,000 lb, Hardwall forward acoustic panel, APU APS2000 or APU GTCP36-280B or APU GTCP85-129 with airplane modification to prevent APU surge bleed valve opening on approach (or production equivalent) | 2 | Annex 16/I | 5/9 | 4 | 89 | 96.2 | 7.2 | 87.4 | 90.6 | 3.2 | 97.6 | 100 | 2.4 | 274 | 286.8 | 12.8 | Applicable to aircraft for which AFM noise characteristics page refers to “APS2000 or GTCP36-280(B) or APU GTC85-129 with airplane modification to prevent APU surge bleed valve opening on approach (or production equivalent).”; Record also applicable for AFM option code without '9' at the beginning | 2013-10-23 | 2023-02-23 | Note revised (16/12/2013: Added note)
A16811 |  |  |  | The Boeing Company | 737-300 |  |  | AFM Option Code <943B1> | Recertification to Chapter 4 | 62822 | 54884 | CFM International SA | CFM56-3B2 |  | Engines de-rated to 20,000 lb, Hardwall forward acoustic panel, APU APS2000 or APU GTCP36-280B or APU GTCP85-129 with airplane modification to prevent APU surge bleed valve opening on approach (or production equivalent) | 2 | Annex 16/I | 5/9 | 4 | 89.1 | 96.2 | 7.1 | 87.1 | 90.5 | 3.4 | 97.8 | 100 | 2.2 | 274 | 286.7 | 12.7 | Applicable to aircraft for which AFM noise characteristics page refers to “APS2000 or GTCP36-280(B) or APU GTC85-129 with airplane modification to prevent APU surge bleed valve opening on approach (or production equivalent).”; Record also applicable for AFM option code without '9' at the beginning | 2011-11-08 | 2023-02-23 | Note revised (28/08/2015: MTOM and MLM revised (16/12/2013: Added note (26/03/2012 Revised engine modification)))
A17845 | EASA.IM.A.120.1 | 16 | 2025-07-02 | The Boeing Company | 737-300 |  |  | AFM Option Code <943B1> | Recertification to Chapter 4 | 62822 | 52616 | CFM International SA | CFM56-3B2 |  | Engines de-rated to 20,000 lb, Hardwall forward acoustic panel, APU APS2000 or APU GTCP36-280B or APU GTCP85-129 with airplane modification to prevent APU surge bleed valve opening on approach (or production equivalent) | 2 | Annex 16/I | 5/9 | 4 | 89.1 | 96.2 | 7.1 | 87.1 | 90.5 | 3.4 | 97.6 | 100 | 2.4 | 273.8 | 286.7 | 12.9 | Applicable to aircraft for which AFM noise characteristics page refers to “APS2000 or GTCP36-280(B) or APU GTC85-129 with airplane modification to prevent APU surge bleed valve opening on approach (or production equivalent).” Excludes airplanes equipped with the FARRR (P/N C25455) air-cleaner system; Record also applicable for AFM option code without '9' at the beginning | 2012-03-22 | 2023-02-23 | Note revised (16/12/2013: Added note)
A16812 |  |  |  | The Boeing Company | 737-300 |  |  | AFM Option Code <943B1> | Recertification to Chapter 4 | 62482 | 54431 | CFM International SA | CFM56-3B2 |  | Engines de-rated to 20,000 lb, Hardwall forward acoustic panel, APU APS2000 or APU GTCP36-280B or APU GTCP85-129 with airplane modification to prevent APU surge bleed valve opening on approach (or production equivalent) | 2 | Annex 16/I | 5/9 | 4 | 89.2 | 96.2 | 7 | 86.8 | 90.5 | 3.7 | 97.8 | 99.9 | 2.1 | 273.8 | 286.6 | 12.8 | Applicable to aircraft for which AFM noise characteristics page refers to “APS2000 or GTCP36-280(B) or APU GTC85-129 with airplane modification to prevent APU surge bleed valve opening on approach (or production equivalent).”; Record also applicable for AFM option code without '9' at the beginning | 2011-11-08 | 2023-02-23 | Note revised (16/12/2013: Added note (26/03/2012 Revised engine modification))
A16813 |  |  |  | The Boeing Company | 737-300 |  |  | AFM Option Code <943B1> | Recertification to Chapter 4 | 62142 | 54431 | CFM International SA | CFM56-3B2 |  | Engines de-rated to 20,000 lb, Hardwall forward acoustic panel, APU APS2000 or APU GTCP36-280B or APU GTCP85-129 with airplane modification to prevent APU surge bleed valve opening on approach (or production equivalent) | 2 | Annex 16/I | 5/9 | 4 | 89.2 | 96.1 | 6.9 | 86.5 | 90.5 | 4 | 97.8 | 99.9 | 2.1 | 273.5 | 286.5 | 13 | Applicable to aircraft for which AFM noise characteristics page refers to “APS2000 or GTCP36-280(B) or APU GTC85-129 with airplane modification to prevent APU surge bleed valve opening on approach (or production equivalent).”; Record also applicable for AFM option code without '9' at the beginning | 2011-11-08 | 2023-02-23 | Note revised (16/12/2013: Added note (26/03/2012 Revised engine modification))
A16814 | EASA.IM.A.120.1 | 16 | 2025-07-02 | The Boeing Company | 737-300 |  |  | AFM Option Code <943B1> | Recertification to Chapter 4 | 61688 | 52888 | CFM International SA | CFM56-3B2 |  | Engines de-rated to 20,000 lb, Hardwall forward acoustic panel, APU APS2000 or APU GTCP36-280B or APU GTCP85-129 with airplane modification to prevent APU surge bleed valve opening on approach (or production equivalent) | 2 | Annex 16/I | 5/9 | 4 | 89.3 | 96.1 | 6.8 | 86.2 | 90.4 | 4.2 | 97.6 | 99.9 | 2.3 | 273.1 | 286.4 | 13.3 | Applicable to aircraft for which AFM noise characteristics page refers to “APS2000 or GTCP36-280(B) or APU GTC85-129 with airplane modification to prevent APU surge bleed valve opening on approach (or production equivalent).”; Record also applicable for AFM option code without '9' at the beginning | 2011-11-08 | 2023-02-23 | Note revised (28/08/2015: MTOM and MLM revised (16/12/2013: Added note (26/03/2012 Revised engine modification)))
A16815 | EASA.IM.A.120.1 | 16 | 2025-07-02 | The Boeing Company | 737-300 |  |  | AFM Option Code <943B1> | Recertification to Chapter 4 | 61234 | 52888 | CFM International SA | CFM56-3B2 |  | Engines de-rated to 20,000 lb, Hardwall forward acoustic panel, APU APS2000 or APU GTCP36-280B or APU GTCP85-129 with airplane modification to prevent APU surge bleed valve opening on approach (or production equivalent) | 2 | Annex 16/I | 5/9 | 4 | 89.5 | 96.1 | 6.6 | 86 | 90.4 | 4.4 | 97.6 | 99.9 | 2.3 | 273.1 | 286.4 | 13.3 | Applicable to aircraft for which AFM noise characteristics page refers to “APS2000 or GTCP36-280(B) or APU GTC85-129 with airplane modification to prevent APU surge bleed valve opening on approach (or production equivalent).”; Record also applicable for AFM option code without '9' at the beginning | 2011-11-08 | 2023-02-23 | Note revised (28/08/2015: MTOM and MLM revised (16/12/2013: Added note (26/03/2012 Revised engine modification)))
A16816 | EASA.IM.A.120.1 | 16 | 2025-07-02 | The Boeing Company | 737-300 |  |  | AFM Option Code <943B1> | Recertification to Chapter 4 | 60327 | 52163 | CFM International SA | CFM56-3B2 |  | Engines de-rated to 20,000 lb, Hardwall forward acoustic panel, APU APS2000 or APU GTCP36-280B or APU GTCP85-129 with airplane modification to prevent APU surge bleed valve opening on approach (or production equivalent) | 2 | Annex 16/I | 5/9 | 4 | 89.6 | 96 | 6.4 | 85.5 | 90.3 | 4.8 | 97.6 | 99.8 | 2.2 | 272.7 | 286.1 | 13.4 | Applicable to aircraft for which AFM noise characteristics page refers to “APS2000 or GTCP36-280(B) or APU GTC85-129 with airplane modification to prevent APU surge bleed valve opening on approach (or production equivalent).”; Record also applicable for AFM option code without '9' at the beginning | 2011-11-08 | 2023-02-23 | Note revised (28/08/2015: MTOM revised (16/12/2013: Added note (26/03/2012 Revised engine modification)))
A16817 | EASA.IM.A.120.1 | 16 | 2025-07-02 | The Boeing Company | 737-300 |  |  | AFM Option Code <943B1> | Recertification to Chapter 4 | 59647 | 52163 | CFM International SA | CFM56-3B2 |  | Engines de-rated to 20,000 lb, Hardwall forward acoustic panel, APU APS2000 or APU GTCP36-280B or APU GTCP85-129 with airplane modification to prevent APU surge bleed valve opening on approach (or production equivalent) | 2 | Annex 16/I | 5/9 | 4 | 89.8 | 96 | 6.2 | 85.2 | 90.2 | 5 | 97.6 | 99.8 | 2.2 | 272.6 | 286 | 13.4 | Applicable to aircraft for which AFM noise characteristics page refers to “APS2000 or GTCP36-280(B) or APU GTC85-129 with airplane modification to prevent APU surge bleed valve opening on approach (or production equivalent).”; Record also applicable for AFM option code without '9' at the beginning | 2011-11-08 | 2023-02-23 | Note revised (16/12/2013: Added note (26/03/2012 Revised engine modification))
A16818 | EASA.IM.A.120.1 | 16 | 2025-07-02 | The Boeing Company | 737-300 |  |  | AFM Option Code <943B1> | Recertification to Chapter 4 | 59483 | 51709 | CFM International SA | CFM56-3B2 |  | Engines de-rated to 20,000 lb, Hardwall forward acoustic panel, APU APS2000 or APU GTCP36-280B or APU GTCP85-129 with airplane modification to prevent APU surge bleed valve opening on approach (or production equivalent) | 2 | Annex 16/I | 5/9 | 4 | 89.8 | 96 | 6.2 | 85.2 | 90.2 | 5 | 97.5 | 99.8 | 2.3 | 272.5 | 286 | 13.5 | Applicable to aircraft for which AFM noise characteristics page refers to “APS2000 or GTCP36-280(B) or APU GTC85-129 with airplane modification to prevent APU surge bleed valve opening on approach (or production equivalent).”; Record also applicable for AFM option code without '9' at the beginning | 2011-11-08 | 2023-02-23 | Note revised (28/08/2015: MLM revised (16/12/2013: Added note (26/03/2012 Revised engine modification)))
A16819 | EASA.IM.A.120.1 | 16 | 2025-07-02 | The Boeing Company | 737-300 |  |  | AFM Option Code <943B1> | Recertification to Chapter 4 | 58967 | 51709 | CFM International SA | CFM56-3B2 |  | Engines de-rated to 20,000 lb, Hardwall forward acoustic panel, APU APS2000 or APU GTCP36-280B or APU GTCP85-129 with airplane modification to prevent APU surge bleed valve opening on approach (or production equivalent) | 2 | Annex 16/I | 5/9 | 4 | 89.8 | 95.9 | 6.1 | 84.9 | 90.2 | 5.3 | 97.5 | 99.8 | 2.3 | 272.2 | 285.9 | 13.7 | Applicable to aircraft for which AFM noise characteristics page refers to “APS2000 or GTCP36-280(B) or APU GTC85-129 with airplane modification to prevent APU surge bleed valve opening on approach (or production equivalent).”; Record also applicable for AFM option code without '9' at the beginning | 2011-11-08 | 2023-02-23 | Note revised (28/08/2015: MLM revised (16/12/2013: Added note (26/03/2012 Revised engine modification)))
A17840 | EASA.IM.A.120.1 | 16 | 2025-07-02 | The Boeing Company | 737-300 |  |  | AFM Option Code <943B1> | Recertification to Chapter 4 | 57606 | 52616 | CFM International SA | CFM56-3B2 |  | Engines de-rated to 20,000 lb, Hardwall forward acoustic panel, APU APS2000 or APU GTCP36-280B or APU GTCP85-129 with airplane modification to prevent APU surge bleed valve opening on approach (or production equivalent) | 2 | Annex 16/I | 5/9 | 4 | 89.9 | 95.9 | 6 | 84.3 | 90 | 5.7 | 97.6 | 99.7 | 2.1 | 271.8 | 285.6 | 13.8 | Applicable to aircraft for which AFM noise characteristics page refers to “APS2000 or GTCP36-280(B) or APU GTC85-129 with airplane modification to prevent APU surge bleed valve opening on approach (or production equivalent).” Excludes airplanes equipped with the FARRR (P/N C25455) air-cleaner system; Record also applicable for AFM option code without '9' at the beginning | 2012-03-22 | 2023-02-23 | Note revised (16/12/2013: Added note)
A16820 | EASA.IM.A.120.1 | 16 | 2025-07-02 | The Boeing Company | 737-300 |  |  | AFM Option Code <943B1> | Recertification to Chapter 4 | 57606 | 49895 | CFM International SA | CFM56-3B2 |  | Engines de-rated to 20,000 lb, Hardwall forward acoustic panel, APU APS2000 or APU GTCP36-280B or APU GTCP85-129 with airplane modification to prevent APU surge bleed valve opening on approach (or production equivalent) | 2 | Annex 16/I | 5/9 | 4 | 89.9 | 95.9 | 6 | 84.3 | 90 | 5.7 | 97.3 | 99.7 | 2.4 | 271.5 | 285.6 | 14.1 | Applicable to aircraft for which AFM noise characteristics page refers to “APS2000 or GTCP36-280(B) or APU GTC85-129 with airplane modification to prevent APU surge bleed valve opening on approach (or production equivalent).”; Record also applicable for AFM option code without '9' at the beginning | 2011-11-08 | 2023-02-23 | Note revised (16/12/2013: Added note (26/03/2012 Revised engine modification))
A16821 | EASA.IM.A.120.1 | 16 | 2025-07-02 | The Boeing Company | 737-300 |  |  | AFM Option Code <943B1> | Recertification to Chapter 4 | 56472 | 49895 | CFM International SA | CFM56-3B2 |  | Engines de-rated to 20,000 lb, Hardwall forward acoustic panel, APU APS2000 or APU GTCP36-280B or APU GTCP85-129 with airplane modification to prevent APU surge bleed valve opening on approach (or production equivalent) | 2 | Annex 16/I | 5/9 | 4 | 90 | 95.8 | 5.8 | 83.7 | 89.9 | 6.2 | 97.3 | 99.6 | 2.3 | 271 | 285.3 | 14.3 | Applicable to aircraft for which AFM noise characteristics page refers to “APS2000 or GTCP36-280(B) or APU GTC85-129 with airplane modification to prevent APU surge bleed valve opening on approach (or production equivalent).”; Record also applicable for AFM option code without '9' at the beginning | 2011-11-08 | 2023-02-23 | Note revised (16/12/2013: Added note (26/03/2012 Revised engine modification))
A16842 |  |  |  | The Boeing Company | 737-300 |  |  | AFM Option Code <943B2> | Recertification to Chapter 4 | 63276 | 54884 | CFM International SA | CFM56-3C1 |  | Engines de-rated to 22,000 lb, Hardwall forward acoustic panel, APU APS2000 or APU GTCP36-280B or APU GTCP85-129 with airplane modification to prevent APU surge bleed valve opening on approach (or production equivalent) | 2 | Annex 16/I | 5/9 | 4 | 91.1 | 96.2 | 5.1 | 85.4 | 90.6 | 5.2 | 97.8 | 100 | 2.2 | 274.3 | 286.8 | 12.5 | Applicable to aircraft for which AFM noise characteristics page refers to “APS2000 or GTCP36-280(B) or APU GTC85-129 with airplane modification to prevent APU surge bleed valve opening on approach (or production equivalent).”; Record also applicable for AFM option code without '9' at the beginning | 2011-11-08 | 2023-02-23 | Note revised (28/08/2015: MLM revised (16/12/2013: Added note (26/03/2012 Revised engine modification)))
A16843 |  |  |  | The Boeing Company | 737-300 |  |  | AFM Option Code <943B2> | Recertification to Chapter 4 | 62822 | 54431 | CFM International SA | CFM56-3C1 |  | Engines de-rated to 22,000 lb, Hardwall forward acoustic panel, APU APS2000 or APU GTCP36-280B or APU GTCP85-129 with airplane modification to prevent APU surge bleed valve opening on approach (or production equivalent) | 2 | Annex 16/I | 5/9 | 4 | 91.2 | 96.2 | 5 | 85.2 | 90.5 | 5.3 | 97.8 | 100 | 2.2 | 274.2 | 286.7 | 12.5 | Applicable to aircraft for which AFM noise characteristics page refers to “APS2000 or GTCP36-280(B) or APU GTC85-129 with airplane modification to prevent APU surge bleed valve opening on approach (or production equivalent).”; Record also applicable for AFM option code without '9' at the beginning | 2011-11-08 | 2023-02-23 | Note revised (28/08/2015: MTOM revised (16/12/2013: Added note (26/03/2012 Revised engine modification)))
A17850 | EASA.IM.A.120.1 | 16 | 2025-07-02 | The Boeing Company | 737-300 |  |  | AFM Option Code <943B2> | Recertification to Chapter 4 | 62822 | 52616 | CFM International SA | CFM56-3C1 |  | Engines de-rated to 22,000 lb, Hardwall forward acoustic panel, APU APS2000 or APU GTCP36-280B or APU GTCP85-129 with airplane modification to prevent APU surge bleed valve opening on approach (or production equivalent) | 2 | Annex 16/I | 5/9 | 4 | 91.2 | 96.2 | 5 | 85.2 | 90.5 | 5.3 | 97.6 | 100 | 2.4 | 274 | 286.7 | 12.7 | Applicable to aircraft for which AFM noise characteristics page refers to “APS2000 or GTCP36-280(B) or APU GTC85-129 with airplane modification to prevent APU surge bleed valve opening on approach (or production equivalent).” Excludes airplanes equipped with the FARRR (P/N C25455) air-cleaner system; Record also applicable for AFM option code without '9' at the beginning | 2012-03-22 | 2023-02-23 | Note revised
A16844 | EASA.IM.A.120.1 | 16 | 2025-07-02 | The Boeing Company | 737-300 |  |  | AFM Option Code <943B2> | Recertification to Chapter 4 | 62142 | 52888 | CFM International SA | CFM56-3C1 |  | Engines de-rated to 22,000 lb, Hardwall forward acoustic panel, APU APS2000 or APU GTCP36-280B or APU GTCP85-129 with airplane modification to prevent APU surge bleed valve opening on approach (or production equivalent) | 2 | Annex 16/I | 5/9 | 4 | 91.2 | 96.1 | 4.9 | 84.9 | 90.5 | 5.6 | 97.6 | 99.9 | 2.3 | 273.7 | 286.5 | 12.8 | Applicable to aircraft for which AFM noise characteristics page refers to “APS2000 or GTCP36-280(B) or APU GTC85-129 with airplane modification to prevent APU surge bleed valve opening on approach (or production equivalent).”; Record also applicable for AFM option code without '9' at the beginning | 2011-11-08 | 2023-02-23 | Note revised (28/08/2015: MLM revised (16/12/2013: Added note (26/03/2012 Revised engine modification)))
A16845 | EASA.IM.A.120.1 | 16 | 2025-07-02 | The Boeing Company | 737-300 |  |  | AFM Option Code <943B2> | Recertification to Chapter 4 | 61234 | 52163 | CFM International SA | CFM56-3C1 |  | Engines de-rated to 22,000 lb, Hardwall forward acoustic panel, APU APS2000 or APU GTCP36-280B or APU GTCP85-129 with airplane modification to prevent APU surge bleed valve opening on approach (or production equivalent) | 2 | Annex 16/I | 5/9 | 4 | 91.3 | 96.1 | 4.8 | 84.5 | 90.4 | 5.9 | 97.6 | 99.9 | 2.3 | 273.4 | 286.4 | 13 | Applicable to aircraft for which AFM noise characteristics page refers to “APS2000 or GTCP36-280(B) or APU GTC85-129 with airplane modification to prevent APU surge bleed valve opening on approach (or production equivalent).”; Record also applicable for AFM option code without '9' at the beginning | 2011-11-08 | 2023-02-23 | Note revised (28/08/2015: MTOM revised (16/12/2013: Added note (26/03/2012 Revised engine modification)))
A16846 | EASA.IM.A.120.1 | 16 | 2025-07-02 | The Boeing Company | 737-300 |  |  | AFM Option Code <943B2> | Recertification to Chapter 4 | 60327 | 51709 | CFM International SA | CFM56-3C1 |  | Engines de-rated to 22,000 lb, Hardwall forward acoustic panel, APU APS2000 or APU GTCP36-280B or APU GTCP85-129 with airplane modification to prevent APU surge bleed valve opening on approach (or production equivalent) | 2 | Annex 16/I | 5/9 | 4 | 91.4 | 96 | 4.6 | 84.2 | 90.3 | 6.1 | 97.5 | 99.8 | 2.3 | 273.1 | 286.1 | 13 | Applicable to aircraft for which AFM noise characteristics page refers to “APS2000 or GTCP36-280(B) or APU GTC85-129 with airplane modification to prevent APU surge bleed valve opening on approach (or production equivalent).”; Record also applicable for AFM option code without '9' at the beginning | 2011-11-08 | 2023-02-23 | Note revised (28/08/2015: MTOM and MLM revised (16/12/2013: Added note (26/03/2012 Revised engine modification)))
A16847 | EASA.IM.A.120.1 | 16 | 2025-07-02 | The Boeing Company | 737-300 |  |  | AFM Option Code <943B2> | Recertification to Chapter 4 | 58967 | 51709 | CFM International SA | CFM56-3C1 |  | Engines de-rated to 22,000 lb, Hardwall forward acoustic panel, APU APS2000 or APU GTCP36-280B or APU GTCP85-129 with airplane modification to prevent APU surge bleed valve opening on approach (or production equivalent) | 2 | Annex 16/I | 5/9 | 4 | 91.4 | 95.9 | 4.5 | 83.6 | 90.2 | 6.6 | 97.5 | 99.8 | 2.3 | 272.5 | 285.9 | 13.4 | Applicable to aircraft for which AFM noise characteristics page refers to “APS2000 or GTCP36-280(B) or APU GTC85-129 with airplane modification to prevent APU surge bleed valve opening on approach (or production equivalent).”; Record also applicable for AFM option code without '9' at the beginning | 2011-11-08 | 2023-02-23 | Note revised (28/08/2015: MLM revised (16/12/2013: Added note (26/03/2012 Revised engine modification)))
A17843 | EASA.IM.A.120.1 | 16 | 2025-07-02 | The Boeing Company | 737-300 |  |  | AFM Option Code <943B2> | Recertification to Chapter 4 | 57606 | 52616 | CFM International SA | CFM56-3C1 |  | Engines de-rated to 22,000 lb, Hardwall forward acoustic panel, APU APS2000 or APU GTCP36-280B or APU GTCP85-129 with airplane modification to prevent APU surge bleed valve opening on approach (or production equivalent) | 2 | Annex 16/I | 5/9 | 4 | 91.5 | 95.9 | 4.4 | 83 | 90 | 7 | 97.6 | 99.7 | 2.1 | 272.1 | 285.6 | 13.5 | Applicable to aircraft for which AFM noise characteristics page refers to “APS2000 or GTCP36-280(B) or APU GTC85-129 with airplane modification to prevent APU surge bleed valve opening on approach (or production equivalent).” Excludes airplanes equipped with the FARRR (P/N C25455) air-cleaner system; Record also applicable for AFM option code without '9' at the beginning | 2012-03-22 | 2023-02-23 | Note revised
A16848 | EASA.IM.A.120.1 | 16 | 2025-07-02 | The Boeing Company | 737-300 |  |  | AFM Option Code <943B2> | Recertification to Chapter 4 | 57606 | 49895 | CFM International SA | CFM56-3C1 |  | Engines de-rated to 22,000 lb, Hardwall forward acoustic panel, APU APS2000 or APU GTCP36-280B or APU GTCP85-129 with airplane modification to prevent APU surge bleed valve opening on approach (or production equivalent) | 2 | Annex 16/I | 5/9 | 4 | 91.5 | 95.9 | 4.4 | 83 | 90 | 7 | 97.3 | 99.7 | 2.4 | 271.8 | 285.6 | 13.8 | Applicable to aircraft for which AFM noise characteristics page refers to “APS2000 or GTCP36-280(B) or APU GTC85-129 with airplane modification to prevent APU surge bleed valve opening on approach (or production equivalent).”; Record also applicable for AFM option code without '9' at the beginning | 2011-11-08 | 2023-02-23 | Note revised (16/12/2013: Added note (26/03/2012 Revised engine modification))
A16849 | EASA.IM.A.120.1 | 16 | 2025-07-02 | The Boeing Company | 737-300 |  |  | AFM Option Code <943B2> | Recertification to Chapter 4 | 56472 | 49895 | CFM International SA | CFM56-3C1 |  | Engines de-rated to 22,000 lb, Hardwall forward acoustic panel, APU APS2000 or APU GTCP36-280B or APU GTCP85-129 with airplane modification to prevent APU surge bleed valve opening on approach (or production equivalent) | 2 | Annex 16/I | 5/9 | 4 | 91.6 | 95.8 | 4.2 | 82.5 | 89.9 | 7.4 | 97.3 | 99.6 | 2.3 | 271.4 | 285.3 | 13.9 | Applicable to aircraft for which AFM noise characteristics page refers to “APS2000 or GTCP36-280(B) or APU GTC85-129 with airplane modification to prevent APU surge bleed valve opening on approach (or production equivalent).”; Record also applicable for AFM option code without '9' at the beginning | 2011-11-08 | 2023-02-23 | Note revised (16/12/2013: Added note (26/03/2012 Revised engine modification))
A16822 |  |  |  | The Boeing Company | 737-300 |  |  | AFM Option Code <943B1> | Recertification to Chapter 4 | 63276 | 54884 | CFM International SA | CFM56-3C1 |  | Engines de-rated to 20,000 lb, Hardwall forward acoustic panel, APU APS2000 or APU GTCP36-280B or APU GTCP85-129 with airplane modification to prevent APU surge bleed valve opening on approach (or production equivalent) | 2 | Annex 16/I | 5/9 | 4 | 89 | 96.2 | 7.2 | 87.4 | 90.6 | 3.2 | 97.8 | 100 | 2.2 | 274.2 | 286.8 | 12.6 | Applicable to aircraft for which AFM noise characteristics page refers to “APS2000 or GTCP36-280(B) or APU GTC85-129 with airplane modification to prevent APU surge bleed valve opening on approach (or production equivalent).”; Record also applicable for AFM option code without '9' at the beginning | 2011-11-08 | 2023-02-23 | Note revised (28/08/2015: MLM revised (16/12/2013: Added note (26/03/2012 Revised engine modification)))
A16823 |  |  |  | The Boeing Company | 737-300 |  |  | AFM Option Code <943B1> | Recertification to Chapter 4 | 62822 | 54884 | CFM International SA | CFM56-3C1 |  | Engines de-rated to 20,000 lb, Hardwall forward acoustic panel, APU APS2000 or APU GTCP36-280B or APU GTCP85-129 with airplane modification to prevent APU surge bleed valve opening on approach (or production equivalent) | 2 | Annex 16/I | 5/9 | 4 | 89.1 | 96.2 | 7.1 | 87.1 | 90.5 | 3.4 | 97.8 | 100 | 2.2 | 274 | 286.7 | 12.7 | Applicable to aircraft for which AFM noise characteristics page refers to “APS2000 or GTCP36-280(B) or APU GTC85-129 with airplane modification to prevent APU surge bleed valve opening on approach (or production equivalent).”; Record also applicable for AFM option code without '9' at the beginning | 2011-11-08 | 2023-02-23 | Note revised (28/08/2015: MTOM and MLM revised (16/12/2013: Added note (26/03/2012 Revised engine modification)))
A17846 | EASA.IM.A.120.1 | 16 | 2025-07-02 | The Boeing Company | 737-300 |  |  | AFM Option Code <943B1> | Recertification to Chapter 4 | 62822 | 52616 | CFM International SA | CFM56-3C1 |  | Engines de-rated to 20,000 lb, Hardwall forward acoustic panel, APU APS2000 or APU GTCP36-280B or APU GTCP85-129 with airplane modification to prevent APU surge bleed valve opening on approach (or production equivalent) | 2 | Annex 16/I | 5/9 | 4 | 89.1 | 96.2 | 7.1 | 87.1 | 90.5 | 3.4 | 97.6 | 100 | 2.4 | 273.8 | 286.7 | 12.9 | Applicable to aircraft for which AFM noise characteristics page refers to “APS2000 or GTCP36-280(B) or APU GTC85-129 with airplane modification to prevent APU surge bleed valve opening on approach (or production equivalent).” Excludes airplanes equipped with the FARRR (P/N C25455) air-cleaner system; Record also applicable for AFM option code without '9' at the beginning | 2012-03-22 | 2023-02-23 | Note revised (16/12/2013: Added note)
A16824 |  |  |  | The Boeing Company | 737-300 |  |  | AFM Option Code <943B1> | Recertification to Chapter 4 | 62482 | 54431 | CFM International SA | CFM56-3C1 |  | Engines de-rated to 20,000 lb, Hardwall forward acoustic panel, APU APS2000 or APU GTCP36-280B or APU GTCP85-129 with airplane modification to prevent APU surge bleed valve opening on approach (or production equivalent) | 2 | Annex 16/I | 5/9 | 4 | 89.2 | 96.2 | 7 | 86.8 | 90.5 | 3.7 | 97.8 | 99.9 | 2.1 | 273.8 | 286.6 | 12.8 | Applicable to aircraft for which AFM noise characteristics page refers to “APS2000 or GTCP36-280(B) or APU GTC85-129 with airplane modification to prevent APU surge bleed valve opening on approach (or production equivalent).”; Record also applicable for AFM option code without '9' at the beginning | 2011-11-08 | 2023-02-23 | Note revised (16/12/2013: Added note (26/03/2012 Revised engine modification))
A16825 |  |  |  | The Boeing Company | 737-300 |  |  | AFM Option Code <943B1> | Recertification to Chapter 4 | 62142 | 54431 | CFM International SA | CFM56-3C1 |  | Engines de-rated to 20,000 lb, Hardwall forward acoustic panel, APU APS2000 or APU GTCP36-280B or APU GTCP85-129 with airplane modification to prevent APU surge bleed valve opening on approach (or production equivalent) | 2 | Annex 16/I | 5/9 | 4 | 89.2 | 96.1 | 6.9 | 86.5 | 90.5 | 4 | 97.8 | 99.9 | 2.1 | 273.5 | 286.5 | 13 | Applicable to aircraft for which AFM noise characteristics page refers to “APS2000 or GTCP36-280(B) or APU GTC85-129 with airplane modification to prevent APU surge bleed valve opening on approach (or production equivalent).”; Record also applicable for AFM option code without '9' at the beginning | 2011-11-08 | 2023-02-23 | Note revised (16/12/2013: Added note (26/03/2012 Revised engine modification))
A16826 | EASA.IM.A.120.1 | 16 | 2025-07-02 | The Boeing Company | 737-300 |  |  | AFM Option Code <943B1> | Recertification to Chapter 4 | 61688 | 52888 | CFM International SA | CFM56-3C1 |  | Engines de-rated to 20,000 lb, Hardwall forward acoustic panel, APU APS2000 or APU GTCP36-280B or APU GTCP85-129 with airplane modification to prevent APU surge bleed valve opening on approach (or production equivalent) | 2 | Annex 16/I | 5/9 | 4 | 89.3 | 96.1 | 6.8 | 86.2 | 90.4 | 4.2 | 97.6 | 99.9 | 2.3 | 273.1 | 286.4 | 13.3 | Applicable to aircraft for which AFM noise characteristics page refers to “APS2000 or GTCP36-280(B) or APU GTC85-129 with airplane modification to prevent APU surge bleed valve opening on approach (or production equivalent).”; Record also applicable for AFM option code without '9' at the beginning | 2011-11-08 | 2023-02-23 | Note revised (28/08/2015: MTOM and MLM revised (16/12/2013: Added note (26/03/2012 Revised engine modification)))
A16827 | EASA.IM.A.120.1 | 16 | 2025-07-02 | The Boeing Company | 737-300 |  |  | AFM Option Code <943B1> | Recertification to Chapter 4 | 61234 | 52888 | CFM International SA | CFM56-3C1 |  | Engines de-rated to 20,000 lb, Hardwall forward acoustic panel, APU APS2000 or APU GTCP36-280B or APU GTCP85-129 with airplane modification to prevent APU surge bleed valve opening on approach (or production equivalent) | 2 | Annex 16/I | 5/9 | 4 | 89.5 | 96.1 | 6.6 | 86 | 90.4 | 4.4 | 97.6 | 99.9 | 2.3 | 273.1 | 286.4 | 13.3 | Applicable to aircraft for which AFM noise characteristics page refers to “APS2000 or GTCP36-280(B) or APU GTC85-129 with airplane modification to prevent APU surge bleed valve opening on approach (or production equivalent).”; Record also applicable for AFM option code without '9' at the beginning | 2011-11-08 | 2023-02-23 | Note revised (28/08/2015: MTOM and MLM revised (16/12/2013: Added note (26/03/2012 Revised engine modification)))
A16828 | EASA.IM.A.120.1 | 16 | 2025-07-02 | The Boeing Company | 737-300 |  |  | AFM Option Code <943B1> | Recertification to Chapter 4 | 60327 | 52163 | CFM International SA | CFM56-3C1 |  | Engines de-rated to 20,000 lb, Hardwall forward acoustic panel, APU APS2000 or APU GTCP36-280B or APU GTCP85-129 with airplane modification to prevent APU surge bleed valve opening on approach (or production equivalent) | 2 | Annex 16/I | 5/9 | 4 | 89.6 | 96 | 6.4 | 85.5 | 90.3 | 4.8 | 97.6 | 99.8 | 2.2 | 272.7 | 286.1 | 13.4 | Applicable to aircraft for which AFM noise characteristics page refers to “APS2000 or GTCP36-280(B) or APU GTC85-129 with airplane modification to prevent APU surge bleed valve opening on approach (or production equivalent).”; Record also applicable for AFM option code without '9' at the beginning | 2011-11-08 | 2023-02-23 | Note revised (28/08/2015: MTOM revised (16/12/2013: Added note (26/03/2012 Revised engine modification)))
A16829 | EASA.IM.A.120.1 | 16 | 2025-07-02 | The Boeing Company | 737-300 |  |  | AFM Option Code <943B1> | Recertification to Chapter 4 | 59647 | 52163 | CFM International SA | CFM56-3C1 |  | Engines de-rated to 20,000 lb, Hardwall forward acoustic panel, APU APS2000 or APU GTCP36-280B or APU GTCP85-129 with airplane modification to prevent APU surge bleed valve opening on approach (or production equivalent) | 2 | Annex 16/I | 5/9 | 4 | 89.8 | 96 | 6.2 | 85.2 | 90.2 | 5 | 97.6 | 99.8 | 2.2 | 272.6 | 286 | 13.4 | Applicable to aircraft for which AFM noise characteristics page refers to “APS2000 or GTCP36-280(B) or APU GTC85-129 with airplane modification to prevent APU surge bleed valve opening on approach (or production equivalent).”; Record also applicable for AFM option code without '9' at the beginning | 2011-11-08 | 2023-02-23 | Note revised (16/12/2013: Added note (26/03/2012 Revised engine modification))
A16830 | EASA.IM.A.120.1 | 16 | 2025-07-02 | The Boeing Company | 737-300 |  |  | AFM Option Code <943B1> | Recertification to Chapter 4 | 59483 | 51709 | CFM International SA | CFM56-3C1 |  | Engines de-rated to 20,000 lb, Hardwall forward acoustic panel, APU APS2000 or APU GTCP36-280B or APU GTCP85-129 with airplane modification to prevent APU surge bleed valve opening on approach (or production equivalent) | 2 | Annex 16/I | 5/9 | 4 | 89.8 | 96 | 6.2 | 85.2 | 90.2 | 5 | 97.5 | 99.8 | 2.3 | 272.5 | 286 | 13.5 | Applicable to aircraft for which AFM noise characteristics page refers to “APS2000 or GTCP36-280(B) or APU GTC85-129 with airplane modification to prevent APU surge bleed valve opening on approach (or production equivalent).”; Record also applicable for AFM option code without '9' at the beginning | 2011-11-08 | 2023-02-23 | Note revised (28/08/2015: MLM revised (16/12/2013: Added note (26/03/2012 Revised engine modification)))
A16831 | EASA.IM.A.120.1 | 16 | 2025-07-02 | The Boeing Company | 737-300 |  |  | AFM Option Code <943B1> | Recertification to Chapter 4 | 58967 | 51709 | CFM International SA | CFM56-3C1 |  | Engines de-rated to 20,000 lb, Hardwall forward acoustic panel, APU APS2000 or APU GTCP36-280B or APU GTCP85-129 with airplane modification to prevent APU surge bleed valve opening on approach (or production equivalent) | 2 | Annex 16/I | 5/9 | 4 | 89.8 | 95.9 | 6.1 | 84.9 | 90.2 | 5.3 | 97.5 | 99.8 | 2.3 | 272.2 | 285.9 | 13.7 | Applicable to aircraft for which AFM noise characteristics page refers to “APS2000 or GTCP36-280(B) or APU GTC85-129 with airplane modification to prevent APU surge bleed valve opening on approach (or production equivalent).”; Record also applicable for AFM option code without '9' at the beginning | 2011-11-08 | 2023-02-23 | Note revised (28/08/2015: MLM revised (16/12/2013: Added note (26/03/2012 Revised engine modification)))
A17841 | EASA.IM.A.120.1 | 16 | 2025-07-02 | The Boeing Company | 737-300 |  |  | AFM Option Code <943B1> | Recertification to Chapter 4 | 57606 | 52616 | CFM International SA | CFM56-3C1 |  | Engines de-rated to 20,000 lb, Hardwall forward acoustic panel, APU APS2000 or APU GTCP36-280B or APU GTCP85-129 with airplane modification to prevent APU surge bleed valve opening on approach (or production equivalent) | 2 | Annex 16/I | 5/9 | 4 | 89.9 | 95.9 | 6 | 84.3 | 90 | 5.7 | 97.6 | 99.7 | 2.1 | 271.8 | 285.6 | 13.8 | Applicable to aircraft for which AFM noise characteristics page refers to “APS2000 or GTCP36-280(B) or APU GTC85-129 with airplane modification to prevent APU surge bleed valve opening on approach (or production equivalent).” Excludes airplanes equipped with the FARRR (P/N C25455) air-cleaner system; Record also applicable for AFM option code without '9' at the beginning | 2012-03-22 | 2023-02-23 | Note revised (16/12/2013: Added note)
A16832 | EASA.IM.A.120.1 | 16 | 2025-07-02 | The Boeing Company | 737-300 |  |  | AFM Option Code <943B1> | Recertification to Chapter 4 | 57606 | 49895 | CFM International SA | CFM56-3C1 |  | Engines de-rated to 20,000 lb, Hardwall forward acoustic panel, APU APS2000 or APU GTCP36-280B or APU GTCP85-129 with airplane modification to prevent APU surge bleed valve opening on approach (or production equivalent) | 2 | Annex 16/I | 5/9 | 4 | 89.9 | 95.9 | 6 | 84.3 | 90 | 5.7 | 97.3 | 99.7 | 2.4 | 271.5 | 285.6 | 14.1 | Applicable to aircraft for which AFM noise characteristics page refers to “APS2000 or GTCP36-280(B) or APU GTC85-129 with airplane modification to prevent APU surge bleed valve opening on approach (or production equivalent).”; Record also applicable for AFM option code without '9' at the beginning | 2011-11-08 | 2023-02-23 | Note revised (16/12/2013: Added note (26/03/2012 Revised engine modification))
A16833 | EASA.IM.A.120.1 | 16 | 2025-07-02 | The Boeing Company | 737-300 |  |  | AFM Option Code <943B1> | Recertification to Chapter 4 | 56472 | 49895 | CFM International SA | CFM56-3C1 |  | Engines de-rated to 20,000 lb, Hardwall forward acoustic panel, APU APS2000 or APU GTCP36-280B or APU GTCP85-129 with airplane modification to prevent APU surge bleed valve opening on approach (or production equivalent) | 2 | Annex 16/I | 5/9 | 4 | 90 | 95.8 | 5.8 | 83.7 | 89.9 | 6.2 | 97.3 | 99.6 | 2.3 | 271 | 285.3 | 14.3 | Applicable to aircraft for which AFM noise characteristics page refers to “APS2000 or GTCP36-280(B) or APU GTC85-129 with airplane modification to prevent APU surge bleed valve opening on approach (or production equivalent).”; Record also applicable for AFM option code without '9' at the beginning | 2011-11-08 | 2023-02-23 | Note revised (16/12/2013: Added note (26/03/2012 Revised engine modification))
A16798 |  |  |  | The Boeing Company | 737-300 |  |  | AFM Option Code <943B1> | Recertification to Chapter 4 | 63276 | 54884 | CFM International SA | CFM56-3B1 |  | Hardwall forward acoustic panel, APU APS2000 or APU GTCP36-280B or APU GTCP85-129 with airplane modification to prevent APU surge bleed valve opening on approach (or production equivalent) | 2 | Annex 16/I | 5/9 | 4 | 89 | 96.2 | 7.2 | 87.4 | 90.6 | 3.2 | 97.8 | 100 | 2.2 | 274.2 | 286.8 | 12.6 | Applicable to aircraft for which AFM noise characteristics page refers to “APS2000 or GTCP36-280(B) or APU GTC85-129 with airplane modification to prevent APU surge bleed valve opening on approach (or production equivalent).”; Record also applicable for AFM option code without '9' at the beginning | 2011-11-08 | 2023-02-23 | Note revised (28/08/2015: MLM revised (16/12/2013: Added note (26/03/2012 Revised engine modification)))
A119437 | EASA.IM.A.120.1 | 16 | 2025-07-02 | The Boeing Company | 737-300 |  |  | AFM Option Code <943B1> | Recertification to Chapter 4 | 63276 | 52888 | CFM International SA | CFM56-3B1 |  | Hardwall forward acoustic panel, APU APS2000 or APU GTCP36-280B or APU GTCP85-129 with airplane modification to prevent APU surge bleed valve opening on approach (or production equivalent) | 2 | Annex 16/I | 5/9 | 4 | 89 | 96.2 | 7.2 | 87.4 | 90.6 | 3.2 | 97.6 | 100 | 2.4 | 274 | 286.8 | 12.8 | Applicable to aircraft for which AFM noise characteristics page refers to “APS2000 or GTCP36-280(B) or APU GTC85-129 with airplane modification to prevent APU surge bleed valve opening on approach (or production equivalent).”; Record also applicable for AFM option code without '9' at the beginning | 2013-10-23 | 2023-02-23 | Note revised
A16799 |  |  |  | The Boeing Company | 737-300 |  |  | AFM Option Code <943B1> | Recertification to Chapter 4 | 62822 | 54884 | CFM International SA | CFM56-3B1 |  | Hardwall forward acoustic panel, APU APS2000 or APU GTCP36-280B or APU GTCP85-129 with airplane modification to prevent APU surge bleed valve opening on approach (or production equivalent) | 2 | Annex 16/I | 5/9 | 4 | 89.1 | 96.2 | 7.1 | 87.1 | 90.5 | 3.4 | 97.8 | 100 | 2.2 | 274 | 286.7 | 12.7 | Applicable to aircraft for which AFM noise characteristics page refers to “APS2000 or GTCP36-280(B) or APU GTC85-129 with airplane modification to prevent APU surge bleed valve opening on approach (or production equivalent).”; Record also applicable for AFM option code without '9' at the beginning | 2011-11-08 | 2023-02-23 | Note revised (28/08/2015: MTOM and MLM revised (16/12/2013: Added note (26/03/2012 Revised engine modification)))
A17844 | EASA.IM.A.120.1 | 16 | 2025-07-02 | The Boeing Company | 737-300 |  |  | AFM Option Code <943B1> | Recertification to Chapter 4 | 62822 | 52616 | CFM International SA | CFM56-3B1 |  | Hardwall forward acoustic panel, APU APS2000 or APU GTCP36-280B or APU GTCP85-129 with airplane modification to prevent APU surge bleed valve opening on approach (or production equivalent) | 2 | Annex 16/I | 5/9 | 4 | 89.1 | 96.2 | 7.1 | 87.1 | 90.5 | 3.4 | 97.6 | 100 | 2.4 | 273.8 | 286.7 | 12.9 | Applicable to aircraft for which AFM noise characteristics page refers to “APS2000 or GTCP36-280(B) or APU GTC85-129 with airplane modification to prevent APU surge bleed valve opening on approach (or production equivalent).” Excludes airplanes equipped with the FARRR (P/N C25455) air-cleaner system; Record also applicable for AFM option code without '9' at the beginning | 2012-03-22 | 2023-02-23 | Note revised
A16800 |  |  |  | The Boeing Company | 737-300 |  |  | AFM Option Code <943B1> | Recertification to Chapter 4 | 62482 | 54431 | CFM International SA | CFM56-3B1 |  | Hardwall forward acoustic panel, APU APS2000 or APU GTCP36-280B or APU GTCP85-129 with airplane modification to prevent APU surge bleed valve opening on approach (or production equivalent) | 2 | Annex 16/I | 5/9 | 4 | 89.2 | 96.2 | 7 | 86.8 | 90.5 | 3.7 | 97.8 | 99.9 | 2.1 | 273.8 | 286.6 | 12.8 | Applicable to aircraft for which AFM noise characteristics page refers to “APS2000 or GTCP36-280(B) or APU GTC85-129 with airplane modification to prevent APU surge bleed valve opening on approach (or production equivalent).”; Record also applicable for AFM option code without '9' at the beginning | 2011-11-08 | 2023-02-23 | Note revised (16/12/2013: Added note (26/03/2012 Revised engine modification))
A16801 |  |  |  | The Boeing Company | 737-300 |  |  | AFM Option Code <943B1> | Recertification to Chapter 4 | 62142 | 54431 | CFM International SA | CFM56-3B1 |  | Hardwall forward acoustic panel, APU APS2000 or APU GTCP36-280B or APU GTCP85-129 with airplane modification to prevent APU surge bleed valve opening on approach (or production equivalent) | 2 | Annex 16/I | 5/9 | 4 | 89.2 | 96.1 | 6.9 | 86.5 | 90.5 | 4 | 97.8 | 99.9 | 2.1 | 273.5 | 286.5 | 13 | Applicable to aircraft for which AFM noise characteristics page refers to “APS2000 or GTCP36-280(B) or APU GTC85-129 with airplane modification to prevent APU surge bleed valve opening on approach (or production equivalent).”; Record also applicable for AFM option code without '9' at the beginning | 2011-11-08 | 2023-02-23 | Note revised (16/12/2013: Added note (26/03/2012 Revised engine modification))
A16802 | EASA.IM.A.120.1 | 16 | 2025-07-02 | The Boeing Company | 737-300 |  |  | AFM Option Code <943B1> | Recertification to Chapter 4 | 61688 | 52888 | CFM International SA | CFM56-3B1 |  | Hardwall forward acoustic panel, APU APS2000 or APU GTCP36-280B or APU GTCP85-129 with airplane modification to prevent APU surge bleed valve opening on approach (or production equivalent) | 2 | Annex 16/I | 5/9 | 4 | 89.3 | 96.1 | 6.8 | 86.2 | 90.4 | 4.2 | 97.6 | 99.9 | 2.3 | 273.1 | 286.4 | 13.3 | Applicable to aircraft for which AFM noise characteristics page refers to “APS2000 or GTCP36-280(B) or APU GTC85-129 with airplane modification to prevent APU surge bleed valve opening on approach (or production equivalent).”; Record also applicable for AFM option code without '9' at the beginning | 2011-11-08 | 2023-02-23 | Note revised (28/08/2015: MTOM and MLM revised (16/12/2013: Added note (26/03/2012 Revised engine modification)))
A16803 | EASA.IM.A.120.1 | 16 | 2025-07-02 | The Boeing Company | 737-300 |  |  | AFM Option Code <943B1> | Recertification to Chapter 4 | 61234 | 52888 | CFM International SA | CFM56-3B1 |  | Hardwall forward acoustic panel, APU APS2000 or APU GTCP36-280B or APU GTCP85-129 with airplane modification to prevent APU surge bleed valve opening on approach (or production equivalent) | 2 | Annex 16/I | 5/9 | 4 | 89.5 | 96.1 | 6.6 | 86 | 90.4 | 4.4 | 97.6 | 99.9 | 2.3 | 273.1 | 286.4 | 13.3 | Applicable to aircraft for which AFM noise characteristics page refers to “APS2000 or GTCP36-280(B) or APU GTC85-129 with airplane modification to prevent APU surge bleed valve opening on approach (or production equivalent).”; Record also applicable for AFM option code without '9' at the beginning | 2011-11-08 | 2023-02-23 | Note revised (28/08/2015: MTOM and MLM revised (16/12/2013: Added note (26/03/2012 Revised engine modification)))
A16804 | EASA.IM.A.120.1 | 16 | 2025-07-02 | The Boeing Company | 737-300 |  |  | AFM Option Code <943B1> | Recertification to Chapter 4 | 60327 | 52163 | CFM International SA | CFM56-3B1 |  | Hardwall forward acoustic panel, APU APS2000 or APU GTCP36-280B or APU GTCP85-129 with airplane modification to prevent APU surge bleed valve opening on approach (or production equivalent) | 2 | Annex 16/I | 5/9 | 4 | 89.6 | 96 | 6.4 | 85.5 | 90.3 | 4.8 | 97.6 | 99.8 | 2.2 | 272.7 | 286.1 | 13.4 | Applicable to aircraft for which AFM noise characteristics page refers to “APS2000 or GTCP36-280(B) or APU GTC85-129 with airplane modification to prevent APU surge bleed valve opening on approach (or production equivalent).”; Record also applicable for AFM option code without '9' at the beginning | 2011-11-08 | 2023-02-23 | Note revised (28/08/2015: MTOM revised (16/12/2013: Added note (26/03/2012 Revised engine modification)))
A16805 | EASA.IM.A.120.1 | 16 | 2025-07-02 | The Boeing Company | 737-300 |  |  | AFM Option Code <943B1> | Recertification to Chapter 4 | 59647 | 52163 | CFM International SA | CFM56-3B1 |  | Hardwall forward acoustic panel, APU APS2000 or APU GTCP36-280B or APU GTCP85-129 with airplane modification to prevent APU surge bleed valve opening on approach (or production equivalent) | 2 | Annex 16/I | 5/9 | 4 | 89.8 | 96 | 6.2 | 85.2 | 90.2 | 5 | 97.6 | 99.8 | 2.2 | 272.6 | 286 | 13.4 | Applicable to aircraft for which AFM noise characteristics page refers to “APS2000 or GTCP36-280(B) or APU GTC85-129 with airplane modification to prevent APU surge bleed valve opening on approach (or production equivalent).”; Record also applicable for AFM option code without '9' at the beginning | 2011-11-08 | 2023-02-23 | Note revised (16/12/2013: Added note (26/03/2012 Revised engine modification))
A16806 | EASA.IM.A.120.1 | 16 | 2025-07-02 | The Boeing Company | 737-300 |  |  | AFM Option Code <943B1> | Recertification to Chapter 4 | 59483 | 51709 | CFM International SA | CFM56-3B1 |  | Hardwall forward acoustic panel, APU APS2000 or APU GTCP36-280B or APU GTCP85-129 with airplane modification to prevent APU surge bleed valve opening on approach (or production equivalent) | 2 | Annex 16/I | 5/9 | 4 | 89.8 | 96 | 6.2 | 85.2 | 90.2 | 5 | 97.5 | 99.8 | 2.3 | 272.5 | 286 | 13.5 | Applicable to aircraft for which AFM noise characteristics page refers to “APS2000 or GTCP36-280(B) or APU GTC85-129 with airplane modification to prevent APU surge bleed valve opening on approach (or production equivalent).”; Record also applicable for AFM option code without '9' at the beginning | 2011-11-08 | 2023-02-23 | Note revised (28/08/2015: MLM revised (16/12/2013: Added note (26/03/2012 Revised engine modification)))
A16807 | EASA.IM.A.120.1 | 16 | 2025-07-02 | The Boeing Company | 737-300 |  |  | AFM Option Code <943B1> | Recertification to Chapter 4 | 58967 | 51709 | CFM International SA | CFM56-3B1 |  | Hardwall forward acoustic panel, APU APS2000 or APU GTCP36-280B or APU GTCP85-129 with airplane modification to prevent APU surge bleed valve opening on approach (or production equivalent) | 2 | Annex 16/I | 5/9 | 4 | 89.8 | 95.9 | 6.1 | 84.9 | 90.2 | 5.3 | 97.5 | 99.8 | 2.3 | 272.2 | 285.9 | 13.7 | Applicable to aircraft for which AFM noise characteristics page refers to “APS2000 or GTCP36-280(B) or APU GTC85-129 with airplane modification to prevent APU surge bleed valve opening on approach (or production equivalent).”; Record also applicable for AFM option code without '9' at the beginning | 2011-11-08 | 2023-02-23 | Note revised (28/08/2015: MLM revised (16/12/2013: Added note (26/03/2012 Revised engine modification)))
A17839 | EASA.IM.A.120.1 | 16 | 2025-07-02 | The Boeing Company | 737-300 |  |  | AFM Option Code <943B1> | Recertification to Chapter 4 | 57606 | 52616 | CFM International SA | CFM56-3B1 |  | Hardwall forward acoustic panel, APU APS2000 or APU GTCP36-280B or APU GTCP85-129 with airplane modification to prevent APU surge bleed valve opening on approach (or production equivalent) | 2 | Annex 16/I | 5/9 | 4 | 89.9 | 95.9 | 6 | 84.3 | 90 | 5.7 | 97.6 | 99.7 | 2.1 | 271.8 | 285.6 | 13.8 | Applicable to aircraft for which AFM noise characteristics page refers to “APS2000 or GTCP36-280(B) or APU GTC85-129 with airplane modification to prevent APU surge bleed valve opening on approach (or production equivalent).” Excludes airplanes equipped with the FARRR (P/N C25455) air-cleaner system; Record also applicable for AFM option code without '9' at the beginning | 2012-03-22 | 2023-02-23 | Note revised
A16808 | EASA.IM.A.120.1 | 16 | 2025-07-02 | The Boeing Company | 737-300 |  |  | AFM Option Code <943B1> | Recertification to Chapter 4 | 57606 | 49895 | CFM International SA | CFM56-3B1 |  | Hardwall forward acoustic panel, APU APS2000 or APU GTCP36-280B or APU GTCP85-129 with airplane modification to prevent APU surge bleed valve opening on approach (or production equivalent) | 2 | Annex 16/I | 5/9 | 4 | 89.9 | 95.9 | 6 | 84.3 | 90 | 5.7 | 97.3 | 99.7 | 2.4 | 271.5 | 285.6 | 14.1 | Applicable to aircraft for which AFM noise characteristics page refers to “APS2000 or GTCP36-280(B) or APU GTC85-129 with airplane modification to prevent APU surge bleed valve opening on approach (or production equivalent).”; Record also applicable for AFM option code without '9' at the beginning | 2011-11-08 | 2023-02-23 | Note revised (16/12/2013: Added note (26/03/2012 Revised engine modification))
A16809 | EASA.IM.A.120.1 | 16 | 2025-07-02 | The Boeing Company | 737-300 |  |  | AFM Option Code <943B1> | Recertification to Chapter 4 | 56472 | 49895 | CFM International SA | CFM56-3B1 |  | Hardwall forward acoustic panel, APU APS2000 or APU GTCP36-280B or APU GTCP85-129 with airplane modification to prevent APU surge bleed valve opening on approach (or production equivalent) | 2 | Annex 16/I | 5/9 | 4 | 90 | 95.8 | 5.8 | 83.7 | 89.9 | 6.2 | 97.3 | 99.6 | 2.3 | 271 | 285.3 | 14.3 | Applicable to aircraft for which AFM noise characteristics page refers to “APS2000 or GTCP36-280(B) or APU GTC85-129 with airplane modification to prevent APU surge bleed valve opening on approach (or production equivalent).”; Record also applicable for AFM option code without '9' at the beginning | 2011-11-08 | 2023-02-23 | Note revised (16/12/2013: Added note (26/03/2012 Revised engine modification))
A14253 |  |  |  | The Boeing Company | 737-300 |  |  | STC Twenty One Design Change S21.20-13-1003 | Reduced maximum take-off weight | 57999 | 52888 | CFM International SA | CFM56-3C1 |  | Engines de-rated to 20,000 lb, Hardwall forward acoustic panel, APU APS2000 or APU GTCP36-280B or APU GTCP85-129 with airplane modification to prevent APU surge bleed valve opening on approach (or production equivalent) | 2 | Annex 16/I |  | 3 | 89.6 | 95.9 | 6.3 | 83 | 90.1 | 7.1 | 97.6 | 99.7 | 2.1 |  |  |  | Applicable to aircraft for which AFM noise characteristics page refers to “APS2000 or GTCP36-280(B) or APU GTC85-129 with airplane modification to prevent APU surge bleed valve opening on approach (or production equivalent).” | 2010-05-21 | 2013-12-16 | Added note (26/03/2012 Revised engine modification)
A14252 |  |  |  | The Boeing Company | 737-300 |  |  | STC Twenty One Design Change S21.20-13-1003 | Reduced maximum take-off weight | 57999 | 51709 | CFM International SA | CFM56-3C1 |  | Engines de-rated to 20,000 lb, Hardwall forward acoustic panel, APU APS2000 or APU GTCP36-280B or APU GTCP85-129 with airplane modification to prevent APU surge bleed valve opening on approach (or production equivalent) | 2 | Annex 16/I |  | 3 | 89.6 | 95.9 | 6.3 | 83 | 90.1 | 7.1 | 97.5 | 99.7 | 2.2 |  |  |  | Applicable to aircraft for which AFM noise characteristics page refers to “APS2000 or GTCP36-280(B) or APU GTC85-129 with airplane modification to prevent APU surge bleed valve opening on approach (or production equivalent).” | 2010-05-21 | 2013-12-16 | Added note (26/03/2012 Revised engine modification)
A14250 |  |  |  | The Boeing Company | 737-300 |  |  | STC Twenty One Design Change S21.20-13-1003 | Reduced maximum take-off weight | 57999 | 52888 | CFM International SA | CFM56-3C1 |  | Engines de-rated to 22,000 lb, Hardwall forward acoustic panel | 2 | Annex 16/I |  | 3 | 91.1 | 95.9 | 4.8 | 82.1 | 90.1 | 8 | 98.6 | 99.7 | 1.1 |  |  |  | Applicable to aircraft with APU GTCP85-129 without airplane modification to prevent APU surge bleed valve opening on approach (or production equivalent) for which the AFM noise characteristics page makes no reference to the APU, or to aircraft with APU APS2000 or GTCP36-280(B) for which the AFM noise characteristics page refers to "APS2000 or GTCP36-280(B)". | 2010-05-21 | 2013-12-16 | Revised engine modification description field and added note (26/03/2012 Revised engine modification)
A14251 |  |  |  | The Boeing Company | 737-300 |  |  | STC Twenty One Design Change S21.20-13-1003 | Reduced maximum take-off weight | 57999 | 51709 | CFM International SA | CFM56-3C1 |  | Engines de-rated to 22,000 lb, Hardwall forward acoustic panel | 2 | Annex 16/I |  | 3 | 91.1 | 95.9 | 4.8 | 82.1 | 90.1 | 8 | 98.6 | 99.7 | 1.1 |  |  |  | Applicable to aircraft with APU GTCP85-129 without airplane modification to prevent APU surge bleed valve opening on approach (or production equivalent) for which the AFM noise characteristics page makes no reference to the APU, or to aircraft with APU APS2000 or GTCP36-280(B) for which the AFM noise characteristics page refers to "APS2000 or GTCP36-280(B)". | 2010-05-21 | 2013-12-16 | Revised engine modification description field and added note (26/03/2012 Revised engine modification)
A14255 |  |  |  | The Boeing Company | 737-300 |  |  | STC Twenty One Design Change S21.20-13-1003 | Reduced maximum take-off weight | 57999 | 52888 | CFM International SA | CFM56-3C1 |  | Engines de-rated to 20,000 lb, Hardwall forward acoustic panel | 2 | Annex 16/I |  | 3 | 89.6 | 95.9 | 6.3 | 83 | 90.1 | 7.1 | 98.6 | 99.7 | 1.1 |  |  |  | Applicable to aircraft with APU GTCP85-129 without airplane modification to prevent APU surge bleed valve opening on approach (or production equivalent) for which the AFM noise characteristics page makes no reference to the APU, or to aircraft with APU APS2000 or GTCP36-280(B) for which the AFM noise characteristics page refers to "APS2000 or GTCP36-280(B)". | 2010-05-21 | 2013-12-16 | Revised engine modification description field and added note (26/03/2012 Revised engine modification)
A14254 |  |  |  | The Boeing Company | 737-300 |  |  | STC Twenty One Design Change S21.20-13-1003 | Reduced maximum take-off weight | 57999 | 51709 | CFM International SA | CFM56-3C1 |  | Engines de-rated to 20,000 lb, Hardwall forward acoustic panel | 2 | Annex 16/I |  | 3 | 89.6 | 95.9 | 6.3 | 83 | 90.1 | 7.1 | 98.6 | 99.7 | 1.1 |  |  |  | Applicable to aircraft with APU GTCP85-129 without airplane modification to prevent APU surge bleed valve opening on approach (or production equivalent) for which the AFM noise characteristics page makes no reference to the APU, or to aircraft with APU APS2000 or GTCP36-280(B) for which the AFM noise characteristics page refers to "APS2000 or GTCP36-280(B)". | 2010-05-21 | 2013-12-16 | Revised engine modification description field and added note (26/03/2012 Revised engine modification)
A10055 | EASA.IM.A.120.1 | 16 | 2025-07-02 | The Boeing Company | 737-300 |  |  |  |  | 61234 | 52888 | CFM International SA | CFM56-3B1, CFM56-3C1 |  | Engine intermix, CFM56-3C1 de-rated to 20,000 lb, Hardwall forward acoustic panel | 2 | Annex 16/I |  | 3 | 89.4 | 96.1 | 6.7 | 84.2 | 90.4 | 6.2 | 98.6 | 99.9 | 1.3 |  |  |  | Applicable to aircraft with APU GTCP85-129 without airplane modification to prevent APU surge bleed valve opening on approach (or production equivalent) for which the AFM noise characteristics page makes no reference to the APU, or to aircraft with APU APS2000 or GTCP36-280(B) for which the AFM noise characteristics page refers to "APS2000 or GTCP36-280(B)". | 2008-12-12 | 2015-08-28 | MTOM revised (16/12/2013: Revised engine modification description field and added note (26/03/2012 Revised engine modification))
A9786 | EASA.IM.A.120.1 | 16 | 2025-07-02 | The Boeing Company | 737-300 |  |  |  |  | 58967 | 52888 | CFM International SA | CFM56-3B1, CFM56-3C1 |  | Engine intermix, CFM56-3C1 de-rated to 20,000 lb, Hardwall forward acoustic panel | 2 | Annex 16/I |  | 3 | 89.6 | 95.9 | 6.3 | 83.4 | 90.2 | 6.8 | 98.6 | 99.8 | 1.2 |  |  |  | Applicable to aircraft with APU GTCP85-129 without airplane modification to prevent APU surge bleed valve opening on approach (or production equivalent) for which the AFM noise characteristics page makes no reference to the APU, or to aircraft with APU APS2000 or GTCP36-280(B) for which the AFM noise characteristics page refers to "APS2000 or GTCP36-280(B)". | 2008-09-25 | 2013-12-16 | Revised engine modification description field and added note (26/03/2012 Revised engine modification)
A121117 | EASA.IM.A.120.1 | 16 | 2025-07-02 | The Boeing Company | 737-300 |  |  |  |  | 56472 | 51709 | CFM International SA | CFM56-3B1, CFM56-3C1 |  | Engine intermix, CFM56-3C1 de-rated to 20,000 lb, Hardwall forward acoustic panel | 2 | Annex 16/I |  | 3 | 89.7 | 95.8 | 6.1 | 82.4 | 89.9 | 7.5 | 98.6 | 99.6 | 1 |  |  |  | Applicable to aircraft with APU GTCP85-129 without airplane modification to prevent APU surge bleed valve opening on approach (or production equivalent) for which the AFM noise characteristics page makes no reference to the APU, or to aircraft with APU APS2000 or GTCP36-280(B) for which the AFM noise characteristics page refers to "APS2000 or GTCP36-280(B)". | 2016-01-20
A121710 | EASA.IM.A.120.1 | 16 | 2025-07-02 | The Boeing Company | 737-300 |  |  |  |  | 63276 | 52888 | CFM International SA | CFM56-3B2 |  | Engine intermix, one engine with Treated forward acoustic panel, one engine with Hardwall forward acoustic panel | 2 | Annex 16/I |  | 3 | 91.9 | 96.2 | 4.3 | 85.7 | 90.6 | 4.9 | 100 | 100 | 0 |  |  |  |  | 2017-08-29
A121215 | EASA.IM.A.120.1 | 16 | 2025-07-02 | The Boeing Company | 737-300 |  |  |  |  | 62822 | 52888 | CFM International SA | CFM56-3B2 |  | Engine intermix, one engine with Treated forward acoustic panel, one engine with Hardwall forward acoustic panel | 2 | Annex 16/I |  | 3 | 91.9 | 96.2 | 4.3 | 85.5 | 90.5 | 5 | 100 | 100 | 0 |  |  |  |  | 2016-02-18
A121196 | EASA.IM.A.120.1 | 16 | 2025-07-02 | The Boeing Company | 737-300 |  |  |  |  | 61234 | 52888 | CFM International SA | CFM56-3B2 |  | Engine intermix, one engine with Treated forward acoustic panel, one engine with Hardwall forward acoustic panel | 2 | Annex 16/I |  | 3 | 92 | 96.1 | 4.1 | 84.9 | 90.4 | 5.5 | 100 | 99.9 | -0.1 |  |  |  |  | 2016-02-04
A121167 | EASA.IM.A.120.1 | 16 | 2025-07-02 | The Boeing Company | 737-300 |  |  |  |  | 59999 | 52888 | CFM International SA | CFM56-3B2 |  | Engine intermix, one engine with Treated forward acoustic panel, one engine with Hardwall forward acoustic panel | 2 | Annex 16/I |  | 3 | 92.1 | 96 | 3.9 | 84.4 | 90.3 | 5.9 | 100 | 99.8 | -0.2 |  |  |  |  | 2016-01-26
A121171 | EASA.IM.A.120.1 | 16 | 2025-07-02 | The Boeing Company | 737-300 |  |  |  |  | 59999 | 52525 | CFM International SA | CFM56-3B2 |  | Engine intermix, one engine with Treated forward acoustic panel, one engine with Hardwall forward acoustic panel | 2 | Annex 16/I |  | 3 | 92.1 | 96 | 3.9 | 84.4 | 90.3 | 5.9 | 99.9 | 99.8 | -0.1 |  |  |  |  | 2016-01-28
A121175 | EASA.IM.A.120.1 | 16 | 2025-07-02 | The Boeing Company | 737-300 |  |  |  |  | 59999 | 51709 | CFM International SA | CFM56-3B2 |  | Engine intermix, one engine with Treated forward acoustic panel, one engine with Hardwall forward acoustic panel | 2 | Annex 16/I |  | 3 | 92.1 | 96 | 3.9 | 84.4 | 90.3 | 5.9 | 99.9 | 99.8 | -0.1 |  |  |  |  | 2016-01-28
A121184 | EASA.IM.A.120.1 | 16 | 2025-07-02 | The Boeing Company | 737-300 |  |  |  |  | 57499 | 52888 | CFM International SA | CFM56-3B2 |  | Engine intermix, one engine with Treated forward acoustic panel, one engine with Hardwall forward acoustic panel | 2 | Annex 16/I |  | 3 | 92.2 | 95.8 | 3.6 | 83.3 | 90 | 6.7 | 100 | 99.7 | -0.3 |  |  |  |  | 2016-01-29
A121188 | EASA.IM.A.120.1 | 16 | 2025-07-02 | The Boeing Company | 737-300 |  |  |  |  | 57499 | 52525 | CFM International SA | CFM56-3B2 |  | Engine intermix, one engine with Treated forward acoustic panel, one engine with Hardwall forward acoustic panel | 2 | Annex 16/I |  | 3 | 92.2 | 95.8 | 3.6 | 83.3 | 90 | 6.7 | 99.9 | 99.7 | -0.2 |  |  |  |  | 2016-01-29
A121192 | EASA.IM.A.120.1 | 16 | 2025-07-02 | The Boeing Company | 737-300 |  |  |  |  | 57499 | 51709 | CFM International SA | CFM56-3B2 |  | Engine intermix, one engine with Treated forward acoustic panel, one engine with Hardwall forward acoustic panel | 2 | Annex 16/I |  | 3 | 92.2 | 95.8 | 3.6 | 83.3 | 90 | 6.7 | 99.9 | 99.7 | -0.2 |  |  |  |  | 2016-01-29
A4189 |  |  |  | The Boeing Company | 737-300 |  |  |  |  | 63276 | 54884 | CFM International SA | CFM56-3B2 |  | Engines de-rated to 20,000 lb, Hardwall forward acoustic panel | 2 | Annex 16/I |  | 3 | 89.2 | 96.2 | 7 | 85.2 | 90.6 | 5.4 | 98.6 | 100 | 1.4 |  |  |  | Applicable to aircraft with APU GTCP85-129 without airplane modification to prevent APU surge bleed valve opening on approach (or production equivalent) for which the AFM noise characteristics page makes no reference to the APU, or to aircraft with APU APS2000 or GTCP36-280(B) for which the AFM noise characteristics page refers to "APS2000 or GTCP36-280(B)". |  | 2015-08-28 | MLM revised (16/12/2013: Revised engine modification description field and added note (26/03/2012 Revised engine modification, 05/10/2007 Reference to TCDSN removed, APU status clarified, 06/06/2007 TCDSN No. amended from EASA.IM.A.221 to EASA.IM.A.120, engine de-rate mentioned in engine mod field))
A17904 | EASA.IM.A.120.1 | 16 | 2025-07-02 | The Boeing Company | 737-300 |  |  |  |  | 63276 | 52888 | CFM International SA | CFM56-3B2 |  | Engines de-rated to 20,000 lb, Hardwall forward acoustic panel | 2 | Annex 16/I |  | 3 | 89.2 | 96.2 | 7 | 85.2 | 90.6 | 5.4 | 98.6 | 100 | 1.4 |  |  |  | Applicable to aircraft with APU GTCP85-129 without airplane modification to prevent APU surge bleed valve opening on approach (or production equivalent) for which the AFM noise characteristics page makes no reference to the APU, or to aircraft with APU APS2000 or GTCP36-280(B) for which the AFM noise characteristics page refers to "APS2000 or GTCP36-280(B)". | 2012-05-10 | 2013-12-16 | Revised engine modification description field and added note
A120403 | EASA.IM.A.120.1 | 16 | 2025-07-02 | The Boeing Company | 737-300 |  |  |  |  | 63276 | 45812 | CFM International SA | CFM56-3B2 |  | Engines de-rated to 20,000 lb, Hardwall forward acoustic panel | 2 | Annex 16/I |  | 3 | 89.2 | 96.2 | 7 | 85.2 | 90.6 | 5.4 | 98.2 | 100 | 1.8 |  |  |  | Applicable to aircraft with APU GTCP85-129 without airplane modification to prevent APU surge bleed valve opening on approach (or production equivalent) for which the AFM noise characteristics page makes no reference to the APU, or to aircraft with APU APS2000 or GTCP36-280(B) for which the AFM noise characteristics page refers to "APS2000 or GTCP36-280(B)". | 2014-09-22
A4187 |  |  |  | The Boeing Company | 737-300 |  |  |  |  | 62822 | 54431 | CFM International SA | CFM56-3B2 |  | Engines de-rated to 20,000 lb, Hardwall forward acoustic panel | 2 | Annex 16/I |  | 3 | 89.2 | 96.2 | 7 | 84.9 | 90.5 | 5.6 | 98.6 | 100 | 1.4 |  |  |  | Applicable to aircraft with APU GTCP85-129 without airplane modification to prevent APU surge bleed valve opening on approach (or production equivalent) for which the AFM noise characteristics page makes no reference to the APU, or to aircraft with APU APS2000 or GTCP36-280(B) for which the AFM noise characteristics page refers to "APS2000 or GTCP36-280(B)". |  | 2015-08-28 | MTOM revised (16/12/2013: Revised engine modification description field and added note (26/03/2012 Revised engine modification, 05/10/2007 Reference to TCDSN removed, APU status clarified, 06/06/2007 TCDSN No. amended from EASA.IM.A.221 to EASA.IM.A.120, engine de-rate mentioned in engine mod field))
A4185 | EASA.IM.A.120.1 | 16 | 2025-07-02 | The Boeing Company | 737-300 |  |  |  |  | 62142 | 52163 | CFM International SA | CFM56-3B2 |  | Engines de-rated to 20,000 lb, Hardwall forward acoustic panel | 2 | Annex 16/I |  | 3 | 89.3 | 96.1 | 6.8 | 84.6 | 90.5 | 5.9 | 98.6 | 99.9 | 1.3 |  |  |  | Applicable to aircraft with APU GTCP85-129 without airplane modification to prevent APU surge bleed valve opening on approach (or production equivalent) for which the AFM noise characteristics page makes no reference to the APU, or to aircraft with APU APS2000 or GTCP36-280(B) for which the AFM noise characteristics page refers to "APS2000 or GTCP36-280(B)". |  | 2013-12-16 | Revised engine modification description field and added note (26/03/2012 Revised engine modification, 05/10/2007 Reference to TCDSN removed, APU status clarified, 06/06/2007 TCDSN No. amended from EASA.IM.A.221 to EASA.IM.A.120, engine de-rate mentioned in engine mod field)
A4183 | EASA.IM.A.120.1 | 16 | 2025-07-02 | The Boeing Company | 737-300 |  |  |  |  | 61234 | 51709 | CFM International SA | CFM56-3B2 |  | Engines de-rated to 20,000 lb, Hardwall forward acoustic panel | 2 | Annex 16/I |  | 3 | 89.4 | 96.1 | 6.7 | 84.2 | 90.4 | 6.2 | 98.6 | 99.9 | 1.3 |  |  |  | Applicable to aircraft with APU GTCP85-129 without airplane modification to prevent APU surge bleed valve opening on approach (or production equivalent) for which the AFM noise characteristics page makes no reference to the APU, or to aircraft with APU APS2000 or GTCP36-280(B) for which the AFM noise characteristics page refers to "APS2000 or GTCP36-280(B)". |  | 2015-08-28 | MTOM and MLM revised (16/12/2013: Revised engine modification description field and added note (26/03/2012 Revised engine modification, 05/10/2007 Reference to TCDSN removed, APU status clarified, 06/06/2007 TCDSN No. amended from EASA.IM.A.221 to EASA.IM.A.120, engine de-rate mentioned in engine mod field))
A121103 | EASA.IM.A.120.1 | 16 | 2025-07-02 | The Boeing Company | 737-300 |  |  |  |  | 59999 | 52888 | CFM International SA | CFM56-3B2 |  | Engines de-rated to 20,000 lb, Hardwall forward acoustic panel | 2 | Annex 16/I |  | 3 | 89.5 | 96 | 6.5 | 83.7 | 90.3 | 6.6 | 98.6 | 99.8 | 1.2 |  |  |  | Applicable to aircraft with APU GTCP85-129 without airplane modification to prevent APU surge bleed valve opening on approach (or production equivalent) for which the AFM noise characteristics page makes no reference to the APU, or to aircraft with APU APS2000 or GTCP36-280(B) for which the AFM noise characteristics page refers to "APS2000 or GTCP36-280(B)". | 2016-01-19
A4181 | EASA.IM.A.120.1 | 16 | 2025-07-02 | The Boeing Company | 737-300 |  |  |  |  | 58967 | 49895 | CFM International SA | CFM56-3B2 |  | Engines de-rated to 20,000 lb, Hardwall forward acoustic panel | 2 | Annex 16/I |  | 3 | 89.6 | 95.9 | 6.3 | 83.4 | 90.2 | 6.8 | 98.5 | 99.8 | 1.3 |  |  |  | Applicable to aircraft with APU GTCP85-129 without airplane modification to prevent APU surge bleed valve opening on approach (or production equivalent) for which the AFM noise characteristics page makes no reference to the APU, or to aircraft with APU APS2000 or GTCP36-280(B) for which the AFM noise characteristics page refers to "APS2000 or GTCP36-280(B)". |  | 2013-12-16 | Revised engine modification description field and added note (26/03/2012 Revised engine modification, 05/10/2007 Reference to TCDSN removed, APU status clarified, 06/06/2007 TCDSN No. amended from EASA.IM.A.221 to EASA.IM.A.120, engine de-rate mentioned in engine mod field)
A121109 | EASA.IM.A.120.1 | 16 | 2025-07-02 | The Boeing Company | 737-300 |  |  |  |  | 57499 | 52888 | CFM International SA | CFM56-3B2 |  | Engines de-rated to 20,000 lb, Hardwall forward acoustic panel | 2 | Annex 16/I |  | 3 | 89.7 | 95.8 | 6.1 | 82.8 | 90 | 7.2 | 98.6 | 99.7 | 1.1 |  |  |  | Applicable to aircraft with APU GTCP85-129 without airplane modification to prevent APU surge bleed valve opening on approach (or production equivalent) for which the AFM noise characteristics page makes no reference to the APU, or to aircraft with APU APS2000 or GTCP36-280(B) for which the AFM noise characteristics page refers to "APS2000 or GTCP36-280(B)". | 2016-01-19 | 2019-04-09 | Flyover noise level revised
A4179 | EASA.IM.A.120.1 | 16 | 2025-07-02 | The Boeing Company | 737-300 |  |  |  |  | 56472 | 49895 | CFM International SA | CFM56-3B2 |  | Engines de-rated to 20,000 lb, Hardwall forward acoustic panel | 2 | Annex 16/I |  | 3 | 89.7 | 95.8 | 6.1 | 82.4 | 89.9 | 7.5 | 98.5 | 99.6 | 1.1 |  |  |  | Applicable to aircraft with APU GTCP85-129 without airplane modification to prevent APU surge bleed valve opening on approach (or production equivalent) for which the AFM noise characteristics page makes no reference to the APU, or to aircraft with APU APS2000 or GTCP36-280(B) for which the AFM noise characteristics page refers to "APS2000 or GTCP36-280(B)". |  | 2013-12-16 | Revised engine modification description field and added note (26/03/2012 Revised engine modification, 05/10/2007 Reference to TCDSN removed, APU status clarified, 06/06/2007 TCDSN No. amended from EASA.IM.A.221 to EASA.IM.A.120, engine de-rate mentioned in engine mod field)
A4190 |  |  |  | The Boeing Company | 737-300 |  |  |  |  | 63276 | 54884 | CFM International SA | CFM56-3B2 |  | Engines de-rated to 20,000 lb, Hardwall forward acoustic panel, APU APS2000 or APU GTCP36-280B or APU GTCP85-129 with airplane modification to prevent APU surge bleed valve opening on approach (or production equivalent) | 2 | Annex 16/I |  | 3 | 89.2 | 96.2 | 7 | 85.2 | 90.6 | 5.4 | 97.6 | 100 | 2.4 |  |  |  | Applicable to aircraft for which AFM noise characteristics page refers to “APS2000 or GTCP36-280(B) or APU GTC85-129 with airplane modification to prevent APU surge bleed valve opening on approach (or production equivalent).” |  | 2015-08-28 | MLM revised (16/12/2013: Added note (26/03/2012 Revised engine modification, 05/10/2007 Reference to TCDSN removed, APU status clarified, 06/06/2007 TCDSN No. amended from EASA.IM.A.221 to EASA.IM.A.120, Engine de-rate mentioned in engine Mod field))
A120404 | EASA.IM.A.120.1 | 16 | 2025-07-02 | The Boeing Company | 737-300 |  |  |  |  | 63276 | 45812 | CFM International SA | CFM56-3B2 |  | Engines de-rated to 20,000 lb, Hardwall forward acoustic panel, APU APS2000 or APU GTCP36-280B or APU GTCP85-129 with airplane modification to prevent APU surge bleed valve opening on approach (or production equivalent) | 2 | Annex 16/I |  | 3 | 89.2 | 96.2 | 7 | 85.2 | 90.6 | 5.4 | 97 | 100 | 3 |  |  |  | Applicable to aircraft for which AFM noise characteristics page refers to “APS2000 or GTCP36-280(B) or APU GTC85-129 with airplane modification to prevent APU surge bleed valve opening on approach (or production equivalent).” | 2014-09-22
A4188 |  |  |  | The Boeing Company | 737-300 |  |  |  |  | 62822 | 54431 | CFM International SA | CFM56-3B2 |  | Engines de-rated to 20,000 lb, Hardwall forward acoustic panel, APU APS2000 or APU GTCP36-280B or APU GTCP85-129 with airplane modification to prevent APU surge bleed valve opening on approach (or production equivalent) | 2 | Annex 16/I |  | 3 | 89.2 | 96.2 | 7 | 84.9 | 90.5 | 5.6 | 97.6 | 100 | 2.4 |  |  |  | Applicable to aircraft for which AFM noise characteristics page refers to “APS2000 or GTCP36-280(B) or APU GTC85-129 with airplane modification to prevent APU surge bleed valve opening on approach (or production equivalent).” |  | 2015-08-28 | MTOM revised (16/12/2013: Added note (26/03/2012 Revised engine modification, 05/10/2007 Reference to TCDSN removed, APU status clarified, 06/06/2007 TCDSN No. amended from EASA.IM.A.221 to EASA.IM.A.120, Engine de-rate mentioned in engine Mod field))
A16460 | EASA.IM.A.120.1 | 16 | 2025-07-02 | The Boeing Company | 737-300 |  |  |  |  | 62822 | 52616 | CFM International SA | CFM56-3B2 |  | Engines de-rated to 20,000 lb, Hardwall forward acoustic panel, APU APS2000 or APU GTCP36-280B or APU GTCP85-129 with airplane modification to prevent APU surge bleed valve opening on approach (or production equivalent) | 2 | Annex 16/I |  | 3 | 89.2 | 96.2 | 7 | 84.9 | 90.5 | 5.6 | 97.6 | 100 | 2.4 |  |  |  | Applicable to aircraft for which AFM noise characteristics page refers to “APS2000 or GTCP36-280(B) or APU GTC85-129 with airplane modification to prevent APU surge bleed valve opening on approach (or production equivalent).” | 2011-06-27 | 2015-08-28 | MTOM revised (16/12/2013: Added note (26/03/2012 Revised engine modification))
A4186 | EASA.IM.A.120.1 | 16 | 2025-07-02 | The Boeing Company | 737-300 |  |  |  |  | 62142 | 52163 | CFM International SA | CFM56-3B2 |  | Engines de-rated to 20,000 lb, Hardwall forward acoustic panel, APU APS2000 or APU GTCP36-280B or APU GTCP85-129 with airplane modification to prevent APU surge bleed valve opening on approach (or production equivalent) | 2 | Annex 16/I |  | 3 | 89.3 | 96.1 | 6.8 | 84.6 | 90.5 | 5.9 | 97.6 | 99.9 | 2.3 |  |  |  | Applicable to aircraft for which AFM noise characteristics page refers to “APS2000 or GTCP36-280(B) or APU GTC85-129 with airplane modification to prevent APU surge bleed valve opening on approach (or production equivalent).” |  | 2013-12-16 | Added note (26/03/2012 Revised engine modification, 05/10/2007 Reference to TCDSN removed, APU status clarified, 06/06/2007 TCDSN No. amended from EASA.IM.A.221 to EASA.IM.A.120, Engine de-rate mentioned in engine Mod field)
A4184 | EASA.IM.A.120.1 | 16 | 2025-07-02 | The Boeing Company | 737-300 |  |  |  |  | 61234 | 51709 | CFM International SA | CFM56-3B2 |  | Engines de-rated to 20,000 lb, Hardwall forward acoustic panel, APU APS2000 or APU GTCP36-280B or APU GTCP85-129 with airplane modification to prevent APU surge bleed valve opening on approach (or production equivalent) | 2 | Annex 16/I |  | 3 | 89.4 | 96.1 | 6.7 | 84.2 | 90.4 | 6.2 | 97.5 | 99.9 | 2.4 |  |  |  | Applicable to aircraft for which AFM noise characteristics page refers to “APS2000 or GTCP36-280(B) or APU GTC85-129 with airplane modification to prevent APU surge bleed valve opening on approach (or production equivalent).” |  | 2015-08-28 | MTOM and MLM revised (16/12/2013: Added note (26/03/2012 Revised engine modification, 05/10/2007 Reference to TCDSN removed, APU status clarified, 06/06/2007 TCDSN No. amended from EASA.IM.A.221 to EASA.IM.A.120, Engine de-rate mentioned in engine Mod field))
A121124 | EASA.IM.A.120.1 | 16 | 2025-07-02 | The Boeing Company | 737-300 |  |  |  |  | 59999 | 52888 | CFM International SA | CFM56-3B2 |  | Engines de-rated to 20,000 lb, Hardwall forward acoustic panel, APU APS2000 or APU GTCP36-280B or APU GTCP85-129 with airplane modification to prevent APU surge bleed valve opening on approach (or production equivalent) | 2 | Annex 16/I |  | 3 | 89.5 | 96 | 6.5 | 83.7 | 90.3 | 6.6 | 97.6 | 99.8 | 2.2 |  |  |  | Applicable to aircraft for which AFM noise characteristics page refers to “APS2000 or GTCP36-280(B) or APU GTC85-129 with airplane modification to prevent APU surge bleed valve opening on approach (or production equivalent).” | 2016-01-22
A4182 | EASA.IM.A.120.1 | 16 | 2025-07-02 | The Boeing Company | 737-300 |  |  |  |  | 58967 | 49895 | CFM International SA | CFM56-3B2 |  | Engines de-rated to 20,000 lb, Hardwall forward acoustic panel, APU APS2000 or APU GTCP36-280B or APU GTCP85-129 with airplane modification to prevent APU surge bleed valve opening on approach (or production equivalent) | 2 | Annex 16/I |  | 3 | 89.6 | 95.9 | 6.3 | 83.4 | 90.2 | 6.8 | 97.4 | 99.8 | 2.4 |  |  |  | Applicable to aircraft for which AFM noise characteristics page refers to “APS2000 or GTCP36-280(B) or APU GTC85-129 with airplane modification to prevent APU surge bleed valve opening on approach (or production equivalent).” |  | 2013-12-16 | Added note (26/03/2012 Revised engine modification, 05/10/2007 Reference to TCDSN removed, APU status clarified, 06/06/2007 TCDSN No. amended from EASA.IM.A.221 to EASA.IM.A.120, Engine de-rate mentioned in engine Mod field)
A121132 | EASA.IM.A.120.1 | 16 | 2025-07-02 | The Boeing Company | 737-300 |  |  |  |  | 57499 | 52888 | CFM International SA | CFM56-3B2 |  | Engines de-rated to 20,000 lb, Hardwall forward acoustic panel, APU APS2000 or APU GTCP36-280B or APU GTCP85-129 with airplane modification to prevent APU surge bleed valve opening on approach (or production equivalent) | 2 | Annex 16/I |  | 3 | 89.7 | 95.8 | 6.1 | 82.8 | 90 | 7.2 | 97.6 | 99.7 | 2.1 |  |  |  | Applicable to aircraft for which AFM noise characteristics page refers to “APS2000 or GTCP36-280(B) or APU GTC85-129 with airplane modification to prevent APU surge bleed valve opening on approach (or production equivalent).” | 2016-01-22 | 2019-04-09 | Flyover noise level revised
A4180 | EASA.IM.A.120.1 | 16 | 2025-07-02 | The Boeing Company | 737-300 |  |  |  |  | 56472 | 49895 | CFM International SA | CFM56-3B2 |  | Engines de-rated to 20,000 lb, Hardwall forward acoustic panel, APU APS2000 or APU GTCP36-280B or APU GTCP85-129 with airplane modification to prevent APU surge bleed valve opening on approach (or production equivalent) | 2 | Annex 16/I |  | 3 | 89.7 | 95.8 | 6.1 | 82.4 | 89.9 | 7.5 | 97.4 | 99.6 | 2.2 |  |  |  | Applicable to aircraft for which AFM noise characteristics page refers to “APS2000 or GTCP36-280(B) or APU GTC85-129 with airplane modification to prevent APU surge bleed valve opening on approach (or production equivalent).” |  | 2013-12-16 | Added note (26/03/2012 Revised engine modification, 05/10/2007 Reference to TCDSN removed, APU status clarified, 06/06/2007 TCDSN No. amended from EASA.IM.A.221 to EASA.IM.A.120, Engine de-rate mentioned in engine Mod field)
A15611 | EASA.IM.A.120.1 | 16 | 2025-07-02 | The Boeing Company | 737-300 |  |  |  |  | 63276 | 52888 | CFM International SA | CFM56-3B2 |  | Engines de-rated to 20,000 lb, Treated forward acoustic panel | 2 | Annex 16/I |  | 3 | 89.9 | 96.2 | 6.3 | 87.5 | 90.6 | 3.1 | 100 | 100 | 0 |  |  |  |  | 2011-03-01
A121087 | EASA.IM.A.120.1 | 16 | 2025-07-02 | The Boeing Company | 737-300 |  |  |  |  | 59999 | 52888 | CFM International SA | CFM56-3B2 |  | Engines de-rated to 20,000 lb, Treated forward acoustic panel | 2 | Annex 16/I |  | 3 | 90.3 | 96 | 5.7 | 86 | 90.3 | 4.3 | 100 | 99.8 | -0.2 |  |  |  |  | 2016-01-15
A121155 | EASA.IM.A.120.1 | 16 | 2025-07-02 | The Boeing Company | 737-300 |  |  |  |  | 59999 | 52525 | CFM International SA | CFM56-3B2 |  | Engines de-rated to 20,000 lb, Treated forward acoustic panel | 2 | Annex 16/I |  | 3 | 90.3 | 96 | 5.7 | 86 | 90.3 | 4.3 | 99.9 | 99.8 | -0.1 |  |  |  |  | 2016-01-26
A121161 | EASA.IM.A.120.1 | 16 | 2025-07-02 | The Boeing Company | 737-300 |  |  |  |  | 59999 | 51709 | CFM International SA | CFM56-3B2 |  | Engines de-rated to 20,000 lb, Treated forward acoustic panel | 2 | Annex 16/I |  | 3 | 90.3 | 96 | 5.7 | 86 | 90.3 | 4.3 | 99.9 | 99.8 | -0.1 |  |  |  |  | 2016-01-26
A121148 | EASA.IM.A.120.1 | 16 | 2025-07-02 | The Boeing Company | 737-300 |  |  |  |  | 57499 | 52888 | CFM International SA | CFM56-3B2 |  | Engines de-rated to 20,000 lb, Treated forward acoustic panel | 2 | Annex 16/I |  | 3 | 90.4 | 95.8 | 5.4 | 84.9 | 90 | 5.1 | 100 | 99.7 | -0.3 |  |  |  |  | 2016-01-22
A121179 | EASA.IM.A.120.1 | 16 | 2025-07-02 | The Boeing Company | 737-300 |  |  |  |  | 57499 | 52888 | CFM International SA | CFM56-3B2 |  | Engines de-rated to 20,000 lb, Treated forward acoustic panel | 2 | Annex 16/I |  | 3 | 90.4 | 95.8 | 5.4 | 84.9 | 90 | 5.1 | 99.9 | 99.7 | -0.2 |  |  |  |  | 2016-01-29
A121142 | EASA.IM.A.120.1 | 16 | 2025-07-02 | The Boeing Company | 737-300 |  |  |  |  | 57499 | 51709 | CFM International SA | CFM56-3B2 |  | Engines de-rated to 20,000 lb, Treated forward acoustic panel | 2 | Annex 16/I |  | 3 | 90.4 | 95.8 | 5.4 | 84.9 | 90 | 5.1 | 99.9 | 99.7 | -0.2 |  |  |  |  | 2016-01-22
A4231 |  |  |  | The Boeing Company | 737-300 |  |  |  |  | 63276 | 54884 | CFM International SA | CFM56-3B2 |  | Hardwall forward acoustic panel | 2 | Annex 16/I |  | 3 | 90.9 | 96.2 | 5.3 | 83.9 | 90.6 | 6.7 | 98.6 | 100 | 1.4 |  |  |  | Applicable to aircraft with APU GTCP85-129 without airplane modification to prevent APU surge bleed valve opening on approach (or production equivalent) for which the AFM noise characteristics page makes no reference to the APU, or to aircraft with APU APS2000 or GTCP36-280(B) for which the AFM noise characteristics page refers to "APS2000 or GTCP36-280(B)". |  | 2015-08-28 | MLM revised (16/12/2013: Revised engine modification description field and added note (26/03/2012 Revised engine modification, 05/10/2007 Reference to TCDSN removed, APU status clarified, 13/04/2007 TCDSN No. amended from EASA.IM.A.221 to EASA.IM.A.120))
A6713 | EASA.IM.A.120.1 | 16 | 2025-07-02 | The Boeing Company | 737-300 |  |  |  |  | 63276 | 52888 | CFM International SA | CFM56-3B2 |  | Hardwall forward acoustic panel | 2 | Annex 16/I |  | 3 | 90.9 | 96.2 | 5.3 | 83.9 | 90.6 | 6.7 | 98.6 | 100 | 1.4 |  |  |  | Applicable to aircraft with APU GTCP85-129 without airplane modification to prevent APU surge bleed valve opening on approach (or production equivalent) for which the AFM noise characteristics page makes no reference to the APU, or to aircraft with APU APS2000 or GTCP36-280(B) for which the AFM noise characteristics page refers to "APS2000 or GTCP36-280(B)". | 2007-12-06 | 2013-12-16 | Revised engine modification description field and added note (26/03/2012 Revised engine modification, 19/02/2008 Reference to TCDSN removed)
A120405 | EASA.IM.A.120.1 | 16 | 2025-07-02 | The Boeing Company | 737-300 |  |  |  |  | 63276 | 45812 | CFM International SA | CFM56-3B2 |  | Hardwall forward acoustic panel | 2 | Annex 16/I |  | 3 | 90.9 | 96.2 | 5.3 | 83.9 | 90.6 | 6.7 | 98.2 | 100 | 1.8 |  |  |  | Applicable to aircraft with APU GTCP85-129 without airplane modification to prevent APU surge bleed valve opening on approach (or production equivalent) for which the AFM noise characteristics page makes no reference to the APU, or to aircraft with APU APS2000 or GTCP36-280(B) for which the AFM noise characteristics page refers to "APS2000 or GTCP36-280(B)". | 2014-09-22
A15571 | EASA.IM.A.120.1 | 16 | 2025-07-02 | The Boeing Company | 737-300 |  |  |  |  | 63000 | 52888 | CFM International SA | CFM56-3B2 |  | Hardwall forward acoustic panel | 2 | Annex 16/I |  | 3 | 90.9 | 96.2 | 5.3 | 83.8 | 90.6 | 6.8 | 98.6 | 100 | 1.4 |  |  |  | Applicable to aircraft with APU GTCP85-129 without airplane modification to prevent APU surge bleed valve opening on approach (or production equivalent) for which the AFM noise characteristics page makes no reference to the APU, or to aircraft with APU APS2000 or GTCP36-280(B) for which the AFM noise characteristics page refers to "APS2000 or GTCP36-280(B)". | 2007-12-06 | 2013-12-16 | Revised engine modification description field and added note (26/03/2012 Revised engine modification, 19/02/2008 Reference to TCDSN removed)
A4229 |  |  |  | The Boeing Company | 737-300 |  |  |  |  | 62822 | 54431 | CFM International SA | CFM56-3B2 |  | Hardwall forward acoustic panel | 2 | Annex 16/I |  | 3 | 90.9 | 96.2 | 5.3 | 83.8 | 90.5 | 6.7 | 98.6 | 100 | 1.4 |  |  |  | Applicable to aircraft with APU GTCP85-129 without airplane modification to prevent APU surge bleed valve opening on approach (or production equivalent) for which the AFM noise characteristics page makes no reference to the APU, or to aircraft with APU APS2000 or GTCP36-280(B) for which the AFM noise characteristics page refers to "APS2000 or GTCP36-280(B)". |  | 2015-08-28 | MTOM revised (16/12/2013: Revised engine modification description field and added note (26/03/2012 Revised engine modification, 05/10/2007 Reference to TCDSN removed, APU status clarified, 13/04/2007 TCDSN No. amended from EASA.IM.A.221 to EASA.IM.A.120))
A15608 | EASA.IM.A.120.1 | 16 | 2025-07-02 | The Boeing Company | 737-300 |  |  |  |  | 62822 | 51709 | CFM International SA | CFM56-3B2 |  | Hardwall forward acoustic panel | 2 | Annex 16/I |  | 3 | 90.9 | 96.2 | 5.3 | 83.8 | 90.5 | 6.7 | 98.6 | 100 | 1.4 |  |  |  | Applicable to aircraft with APU GTCP85-129 without airplane modification to prevent APU surge bleed valve opening on approach (or production equivalent) for which the AFM noise characteristics page makes no reference to the APU, or to aircraft with APU APS2000 or GTCP36-280(B) for which the AFM noise characteristics page refers to "APS2000 or GTCP36-280(B)". | 2011-02-17 | 2015-08-28 | MTOM and MLM revised (16/12/2013: Revised engine modification description field and added note (26/03/2012 Revised engine modification))
A4227 | EASA.IM.A.120.1 | 16 | 2025-07-02 | The Boeing Company | 737-300 |  |  |  |  | 62142 | 52163 | CFM International SA | CFM56-3B2 |  | Hardwall forward acoustic panel | 2 | Annex 16/I |  | 3 | 91 | 96.1 | 5.1 | 83.5 | 90.5 | 7 | 98.6 | 99.9 | 1.3 |  |  |  | Applicable to aircraft with APU GTCP85-129 without airplane modification to prevent APU surge bleed valve opening on approach (or production equivalent) for which the AFM noise characteristics page makes no reference to the APU, or to aircraft with APU APS2000 or GTCP36-280(B) for which the AFM noise characteristics page refers to "APS2000 or GTCP36-280(B)". |  | 2013-12-16 | Revised engine modification description field and added note (26/03/2012 Revised engine modification, 05/10/2007 Reference to TCDSN removed, APU status clarified, 13/04/2007 TCDSN No. amended from EASA.IM.A.221 to EASA.IM.A.120)
A9017 | EASA.IM.A.120.1 | 16 | 2025-07-02 | The Boeing Company | 737-300 |  |  |  |  | 61234 | 52888 | CFM International SA | CFM56-3B2 |  | Hardwall forward acoustic panel | 2 | Annex 16/I |  | 3 | 91 | 96.1 | 5.1 | 83.2 | 90.4 | 7.2 | 98.6 | 99.9 | 1.3 |  |  |  | Applicable to aircraft with APU GTCP85-129 without airplane modification to prevent APU surge bleed valve opening on approach (or production equivalent) for which the AFM noise characteristics page makes no reference to the APU, or to aircraft with APU APS2000 or GTCP36-280(B) for which the AFM noise characteristics page refers to "APS2000 or GTCP36-280(B)". | 2008-07-16 | 2015-08-28 | MTOM and MLM revised (16/12/2013: Revised engine modification description field and added note (26/03/2012 Revised engine modification, 05/10/2007 Reference to TCDSN removed, APU status clarified, 13/04/2007 TCDSN No. amended from EASA.IM.A.221 to EASA.IM.A.120))
A4225 | EASA.IM.A.120.1 | 16 | 2025-07-02 | The Boeing Company | 737-300 |  |  |  |  | 61234 | 51709 | CFM International SA | CFM56-3B2 |  | Hardwall forward acoustic panel | 2 | Annex 16/I |  | 3 | 91 | 96.1 | 5.1 | 83.2 | 90.4 | 7.2 | 98.6 | 99.9 | 1.3 |  |  |  | Applicable to aircraft with APU GTCP85-129 without airplane modification to prevent APU surge bleed valve opening on approach (or production equivalent) for which the AFM noise characteristics page makes no reference to the APU, or to aircraft with APU APS2000 or GTCP36-280(B) for which the AFM noise characteristics page refers to "APS2000 or GTCP36-280(B)". |  | 2015-08-28 | MLM revised (16/12/2013: Revised engine modification description field and added note (26/03/2012 Revised engine modification))
A121113 | EASA.IM.A.120.1 | 16 | 2025-07-02 | The Boeing Company | 737-300 |  |  |  |  | 59999 | 52888 | CFM International SA | CFM56-3B2 |  | Hardwall forward acoustic panel | 2 | Annex 16/I |  | 3 | 91 | 96 | 5 | 82.7 | 90.3 | 7.6 | 98.6 | 99.8 | 1.2 |  |  |  | Applicable to aircraft with APU GTCP85-129 without airplane modification to prevent APU surge bleed valve opening on approach (or production equivalent) for which the AFM noise characteristics page makes no reference to the APU, or to aircraft with APU APS2000 or GTCP36-280(B) for which the AFM noise characteristics page refers to "APS2000 or GTCP36-280(B)". | 2016-01-19
A4223 | EASA.IM.A.120.1 | 16 | 2025-07-02 | The Boeing Company | 737-300 |  |  |  |  | 58967 | 49895 | CFM International SA | CFM56-3B2 |  | Hardwall forward acoustic panel | 2 | Annex 16/I |  | 3 | 91.1 | 95.9 | 4.8 | 82.4 | 90.2 | 7.8 | 98.5 | 99.8 | 1.3 |  |  |  | Applicable to aircraft with APU GTCP85-129 without airplane modification to prevent APU surge bleed valve opening on approach (or production equivalent) for which the AFM noise characteristics page makes no reference to the APU, or to aircraft with APU APS2000 or GTCP36-280(B) for which the AFM noise characteristics page refers to "APS2000 or GTCP36-280(B)". |  | 2013-12-16 | Revised engine modification description field and added note (26/03/2012 Revised engine modification, 05/10/2007 Reference to TCDSN removed, APU status clarified, 13/04/2007 TCDSN No. amended from EASA.IM.A.221 to EASA.IM.A.120)
A121119 | EASA.IM.A.120.1 | 16 | 2025-07-02 | The Boeing Company | 737-300 |  |  |  |  | 57499 | 52888 | CFM International SA | CFM56-3B2 |  | Hardwall forward acoustic panel | 2 | Annex 16/I |  | 3 | 91.1 | 95.8 | 4.7 | 82.8 | 90 | 7.2 | 98.6 | 99.7 | 1.1 |  |  |  | Applicable to aircraft with APU GTCP85-129 without airplane modification to prevent APU surge bleed valve opening on approach (or production equivalent) for which the AFM noise characteristics page makes no reference to the APU, or to aircraft with APU APS2000 or GTCP36-280(B) for which the AFM noise characteristics page refers to "APS2000 or GTCP36-280(B)". | 2016-01-22 | 2019-04-09 | Flyover noise level revised
A4221 | EASA.IM.A.120.1 | 16 | 2025-07-02 | The Boeing Company | 737-300 |  |  |  |  | 56472 | 49895 | CFM International SA | CFM56-3B2 |  | Hardwall forward acoustic panel | 2 | Annex 16/I |  | 3 | 91.2 | 95.8 | 4.6 | 81.6 | 89.9 | 8.3 | 98.5 | 99.6 | 1.1 |  |  |  | Applicable to aircraft with APU GTCP85-129 without airplane modification to prevent APU surge bleed valve opening on approach (or production equivalent) for which the AFM noise characteristics page makes no reference to the APU, or to aircraft with APU APS2000 or GTCP36-280(B) for which the AFM noise characteristics page refers to "APS2000 or GTCP36-280(B)". |  | 2013-12-16 | Revised engine modification description field and added note (26/03/2012 Revised engine modification, 05/10/2007 Reference to TCDSN removed, APU status clarified, 13/04/2007 TCDSN No. amended from EASA.IM.A.221 to EASA.IM.A.120)
A4232 |  |  |  | The Boeing Company | 737-300 |  |  |  |  | 63276 | 54884 | CFM International SA | CFM56-3B2 |  | Hardwall forward acoustic panel, APU APS2000 or APU GTCP36-280B or APU GTCP85-129 with airplane modification to prevent APU surge bleed valve opening on approach (or production equivalent) | 2 | Annex 16/I |  | 3 | 90.9 | 96.2 | 5.3 | 83.9 | 90.6 | 6.7 | 97.6 | 100 | 2.4 |  |  |  | Applicable to aircraft for which AFM noise characteristics page refers to “APS2000 or GTCP36-280(B) or APU GTC85-129 with airplane modification to prevent APU surge bleed valve opening on approach (or production equivalent).” |  | 2015-08-28 | MLM revised (16/12/2013: Added note (26/03/2012 Revised engine modification, 05/10/2007 Reference to TCDSN removed, APU status clarified, 13/04/2007 TCDSN No. amended from EASA.IM.A.221 to EASA.IM.A.120))
A119018 | EASA.IM.A.120.1 | 16 | 2025-07-02 | The Boeing Company | 737-300 |  |  |  |  | 63276 | 52888 | CFM International SA | CFM56-3B2 |  | Hardwall forward acoustic panel, APU APS2000 or APU GTCP36-280B or APU GTCP85-129 with airplane modification to prevent APU surge bleed valve opening on approach (or production equivalent) | 2 | Annex 16/I |  | 3 | 90.9 | 96.2 | 5.3 | 83.9 | 90.6 | 6.7 | 97.6 | 100 | 2.4 |  |  |  | Applicable to aircraft for which AFM noise characteristics page refers to “APS2000 or GTCP36-280(B) or APU GTC85-129 with airplane modification to prevent APU surge bleed valve opening on approach (or production equivalent).” | 2013-04-05
A120406 | EASA.IM.A.120.1 | 16 | 2025-07-02 | The Boeing Company | 737-300 |  |  |  |  | 63276 | 45812 | CFM International SA | CFM56-3B2 |  | Hardwall forward acoustic panel, APU APS2000 or APU GTCP36-280B or APU GTCP85-129 with airplane modification to prevent APU surge bleed valve opening on approach (or production equivalent) | 2 | Annex 16/I |  | 3 | 90.9 | 96.2 | 5.3 | 83.9 | 90.6 | 6.7 | 97 | 100 | 3 |  |  |  | Applicable to aircraft for which AFM noise characteristics page refers to “APS2000 or GTCP36-280(B) or APU GTC85-129 with airplane modification to prevent APU surge bleed valve opening on approach (or production equivalent).” | 2014-09-22
A4230 |  |  |  | The Boeing Company | 737-300 |  |  |  |  | 62822 | 54431 | CFM International SA | CFM56-3B2 |  | Hardwall forward acoustic panel, APU APS2000 or APU GTCP36-280B or APU GTCP85-129 with airplane modification to prevent APU surge bleed valve opening on approach (or production equivalent) | 2 | Annex 16/I |  | 3 | 90.9 | 96.2 | 5.3 | 83.8 | 90.5 | 6.7 | 97.6 | 100 | 2.4 |  |  |  | Applicable to aircraft for which AFM noise characteristics page refers to “APS2000 or GTCP36-280(B) or APU GTC85-129 with airplane modification to prevent APU surge bleed valve opening on approach (or production equivalent).” |  | 2015-08-28 | MTOM revised (16/12/2013: Added note (26/03/2012 Revised engine modification, 05/10/2007 Reference to TCDSN removed, APU status clarified, 13/04/2007 TCDSN No. amended from EASA.IM.A.221 to EASA.IM.A.120))
A9022 | EASA.IM.A.120.1 | 16 | 2025-07-02 | The Boeing Company | 737-300 |  |  |  |  | 62822 | 52888 | CFM International SA | CFM56-3B2 |  | Hardwall forward acoustic panel, APU APS2000 or APU GTCP36-280B or APU GTCP85-129 with airplane modification to prevent APU surge bleed valve opening on approach (or production equivalent) | 2 | Annex 16/I |  | 3 | 90.9 | 96.2 | 5.3 | 83.8 | 90.5 | 6.7 | 97.6 | 100 | 2.4 |  |  |  | Applicable to aircraft for which AFM noise characteristics page refers to “APS2000 or GTCP36-280(B) or APU GTC85-129 with airplane modification to prevent APU surge bleed valve opening on approach (or production equivalent).” | 2008-07-16 | 2013-12-16 | Added note (26/03/2012 Revised engine modification)
A9021 | EASA.IM.A.120.1 | 16 | 2025-07-02 | The Boeing Company | 737-300 |  |  |  |  | 62822 | 52525 | CFM International SA | CFM56-3B2 |  | Hardwall forward acoustic panel, APU APS2000 or APU GTCP36-280B or APU GTCP85-129 with airplane modification to prevent APU surge bleed valve opening on approach (or production equivalent) | 2 | Annex 16/I |  | 3 | 90.9 | 96.2 | 5.3 | 83.8 | 90.5 | 6.7 | 97.6 | 100 | 2.4 |  |  |  | Applicable to aircraft for which AFM noise characteristics page refers to “APS2000 or GTCP36-280(B) or APU GTC85-129 with airplane modification to prevent APU surge bleed valve opening on approach (or production equivalent).” | 2008-07-16 | 2013-12-16 | Added note (26/03/2012 Revised engine modification)
A4228 | EASA.IM.A.120.1 | 16 | 2025-07-02 | The Boeing Company | 737-300 |  |  |  |  | 62142 | 52163 | CFM International SA | CFM56-3B2 |  | Hardwall forward acoustic panel, APU APS2000 or APU GTCP36-280B or APU GTCP85-129 with airplane modification to prevent APU surge bleed valve opening on approach (or production equivalent) | 2 | Annex 16/I |  | 3 | 91 | 96.1 | 5.1 | 83.5 | 90.5 | 7 | 97.6 | 99.9 | 2.3 |  |  |  | Applicable to aircraft for which AFM noise characteristics page refers to “APS2000 or GTCP36-280(B) or APU GTC85-129 with airplane modification to prevent APU surge bleed valve opening on approach (or production equivalent).” |  | 2013-12-16 | Added note (26/03/2012 Revised engine modification, 05/10/2007 Reference to TCDSN removed, APU status clarified, 13/04/2007 TCDSN No. amended from EASA.IM.A.221 to EASA.IM.A.120)
A4226 | EASA.IM.A.120.1 | 16 | 2025-07-02 | The Boeing Company | 737-300 |  |  |  |  | 61234 | 51709 | CFM International SA | CFM56-3B2 |  | Hardwall forward acoustic panel, APU APS2000 or APU GTCP36-280B or APU GTCP85-129 with airplane modification to prevent APU surge bleed valve opening on approach (or production equivalent) | 2 | Annex 16/I |  | 3 | 91 | 96.1 | 5.1 | 83.2 | 90.4 | 7.2 | 97.5 | 99.9 | 2.4 |  |  |  | Applicable to aircraft for which AFM noise characteristics page refers to “APS2000 or GTCP36-280(B) or APU GTC85-129 with airplane modification to prevent APU surge bleed valve opening on approach (or production equivalent).” |  | 2015-08-28 | MTOM and MLM revised (16/12/2013: Added note (26/03/2012 Revised engine modification, 05/10/2007 Reference to TCDSN removed, APU status clarified, 13/04/2007 TCDSN No. amended from EASA.IM.A.221 to EASA.IM.A.120))
A121135 | EASA.IM.A.120.1 | 16 | 2025-07-02 | The Boeing Company | 737-300 |  |  |  |  | 59999 | 52888 | CFM International SA | CFM56-3B2 |  | Hardwall forward acoustic panel, APU APS2000 or APU GTCP36-280B or APU GTCP85-129 with airplane modification to prevent APU surge bleed valve opening on approach (or production equivalent) | 2 | Annex 16/I |  | 3 | 91 | 96 | 5 | 82.7 | 90.3 | 7.6 | 97.6 | 99.8 | 2.2 |  |  |  | Applicable to aircraft for which AFM noise characteristics page refers to “APS2000 or GTCP36-280(B) or APU GTC85-129 with airplane modification to prevent APU surge bleed valve opening on approach (or production equivalent).” | 2016-01-22
A4224 | EASA.IM.A.120.1 | 16 | 2025-07-02 | The Boeing Company | 737-300 |  |  |  |  | 58967 | 49895 | CFM International SA | CFM56-3B2 |  | Hardwall forward acoustic panel, APU APS2000 or APU GTCP36-280B or APU GTCP85-129 with airplane modification to prevent APU surge bleed valve opening on approach (or production equivalent) | 2 | Annex 16/I |  | 3 | 91.1 | 95.9 | 4.8 | 82.4 | 90.2 | 7.8 | 97.4 | 99.8 | 2.4 |  |  |  | Applicable to aircraft for which AFM noise characteristics page refers to “APS2000 or GTCP36-280(B) or APU GTC85-129 with airplane modification to prevent APU surge bleed valve opening on approach (or production equivalent).” |  | 2013-12-16 | Added note (26/03/2012 Revised engine modification, 05/10/2007 Reference to TCDSN removed, APU status clarified, 13/04/2007 TCDSN No. amended from EASA.IM.A.221 to EASA.IM.A.120)
A121139 | EASA.IM.A.120.1 | 16 | 2025-07-02 | The Boeing Company | 737-300 |  |  |  |  | 57499 | 52888 | CFM International SA | CFM56-3B2 |  | Hardwall forward acoustic panel, APU APS2000 or APU GTCP36-280B or APU GTCP85-129 with airplane modification to prevent APU surge bleed valve opening on approach (or production equivalent) | 2 | Annex 16/I |  | 3 | 91.1 | 95.8 | 4.7 | 81.9 | 90 | 8.1 | 97.6 | 99.7 | 2.1 |  |  |  | Applicable to aircraft for which AFM noise characteristics page refers to “APS2000 or GTCP36-280(B) or APU GTC85-129 with airplane modification to prevent APU surge bleed valve opening on approach (or production equivalent).” | 2016-01-22
A4222 | EASA.IM.A.120.1 | 16 | 2025-07-02 | The Boeing Company | 737-300 |  |  |  |  | 56472 | 49895 | CFM International SA | CFM56-3B2 |  | Hardwall forward acoustic panel, APU APS2000 or APU GTCP36-280B or APU GTCP85-129 with airplane modification to prevent APU surge bleed valve opening on approach (or production equivalent) | 2 | Annex 16/I |  | 3 | 91.2 | 95.8 | 4.6 | 81.6 | 89.9 | 8.3 | 97.4 | 99.6 | 2.2 |  |  |  | Applicable to aircraft for which AFM noise characteristics page refers to “APS2000 or GTCP36-280(B) or APU GTC85-129 with airplane modification to prevent APU surge bleed valve opening on approach (or production equivalent).” |  | 2013-12-16 | Added note (26/03/2012 Revised engine modification, 05/10/2007 Reference to TCDSN removed, APU status clarified, 13/04/2007 TCDSN No. amended from EASA.IM.A.221 to EASA.IM.A.120)
A4220 |  |  |  | The Boeing Company | 737-300 |  |  |  |  | 63276 | 54884 | CFM International SA | CFM56-3B2 |  | Treated forward acoustic panel | 2 | Annex 16/I |  | 3 | 91.9 | 96.2 | 4.3 | 85.7 | 90.6 | 4.9 | 100.1 | 100 | -0.1 | [5 empty] | 2015-08-28 | MLM revised (19/02/2008: Reference to TCDSN removed (13/4/07 TCDSN No. amended from EASA.IM.A.221 to EASA.IM.A.120.))
A4219 |  |  |  | The Boeing Company | 737-300 |  |  |  |  | 63276 | 54431 | CFM International SA | CFM56-3B2 |  | Treated forward acoustic panel | 2 | Annex 16/I |  | 3 | 91.9 | 96.2 | 4.3 | 85.7 | 90.6 | 4.9 | 100.1 | 100 | -0.1 | [5 empty] | 2008-02-19 | Reference to TCDSN removed (13/4/07 TCDSN No. amended from EASA.IM.A.221 to EASA.IM.A.120.)
A5987 | EASA.IM.A.120.1 | 16 | 2025-07-02 | The Boeing Company | 737-300 |  |  |  |  | 63276 | 52888 | CFM International SA | CFM56-3B2 |  | Treated forward acoustic panel | 2 | Annex 16/I |  | 3 | 91.9 | 96.2 | 4.3 | 85.7 | 90.6 | 4.9 | 100 | 100 | 0 |  |  |  |  | 2007-06-18 | 2008-02-19 | Reference to TCDSN removed.
A4218 | EASA.IM.A.120.1 | 16 | 2025-07-02 | The Boeing Company | 737-300 |  |  |  |  | 63276 | 52163 | CFM International SA | CFM56-3B2 |  | Treated forward acoustic panel | 2 | Annex 16/I |  | 3 | 91.9 | 96.2 | 4.3 | 85.7 | 90.6 | 4.9 | 99.9 | 100 | 0.1 | [5 empty] | 2008-02-19 | Reference to TCDSN removed (13/4/07 TCDSN No. amended from EASA.IM.A.221 to EASA.IM.A.120.)
A4217 | EASA.IM.A.120.1 | 16 | 2025-07-02 | The Boeing Company | 737-300 |  |  |  |  | 63276 | 51709 | CFM International SA | CFM56-3B2 |  | Treated forward acoustic panel | 2 | Annex 16/I |  | 3 | 91.9 | 96.2 | 4.3 | 85.7 | 90.6 | 4.9 | 99.9 | 100 | 0.1 | [5 empty] | 2015-08-28 | MLM revised (19/02/2008: Reference to TCDSN removed (13/4/07 TCDSN No. amended from EASA.IM.A.221 to EASA.IM.A.120.))
A4216 | EASA.IM.A.120.1 | 16 | 2025-07-02 | The Boeing Company | 737-300 |  |  |  |  | 63276 | 49895 | CFM International SA | CFM56-3B2 |  | Treated forward acoustic panel | 2 | Annex 16/I |  | 3 | 91.9 | 96.2 | 4.3 | 85.7 | 90.6 | 4.9 | 99.6 | 100 | 0.4 | [5 empty] | 2008-02-19 | Reference to TCDSN removed (13/4/07 TCDSN No. amended from EASA.IM.A.221 to EASA.IM.A.120.)
A4215 |  |  |  | The Boeing Company | 737-300 |  |  |  |  | 62822 | 54884 | CFM International SA | CFM56-3B2 |  | Treated forward acoustic panel | 2 | Annex 16/I |  | 3 | 91.9 | 96.2 | 4.3 | 85.5 | 90.5 | 5 | 100.1 | 100 | -0.1 | [5 empty] | 2015-08-28 | MTOM and MLM revised (19/02/2008: Reference to TCDSN removed (13/4/07 TCDSN No. amended from EASA.IM.A.221 to EASA.IM.A.120.))
A4214 |  |  |  | The Boeing Company | 737-300 |  |  |  |  | 62822 | 54431 | CFM International SA | CFM56-3B2 |  | Treated forward acoustic panel | 2 | Annex 16/I |  | 3 | 91.9 | 96.2 | 4.3 | 85.5 | 90.5 | 5 | 100.1 | 100 | -0.1 | [5 empty] | 2015-08-28 | MTOM revised (19/02/2008: Reference to TCDSN removed (13/4/07 TCDSN No. amended from EASA.IM.A.221 to EASA.IM.A.120.))
A15598 | EASA.IM.A.120.1 | 16 | 2025-07-02 | The Boeing Company | 737-300 |  |  |  |  | 62822 | 52888 | CFM International SA | CFM56-3B2 |  | Treated forward acoustic panel | 2 | Annex 16/I |  | 3 | 91.9 | 96.2 | 4.3 | 85.5 | 90.5 | 5 | 100 | 100 | 0 | [5 empty] | 2015-09-03 | Replaces record A9031 (28/08/2015: MTOM revised (19/02/2008: Reference to TCDSN removed (13/4/07 TCDSN No. amended from EASA.IM.A.221 to EASA.IM.A.120.)))
A5988 | EASA.IM.A.120.1 | 16 | 2025-07-02 | The Boeing Company | 737-300 |  |  |  |  | 62822 | 52525 | CFM International SA | CFM56-3B2 |  | Treated forward acoustic panel | 2 | Annex 16/I |  | 3 | 91.9 | 96.2 | 4.3 | 85.5 | 90.5 | 5 | 99.9 | 100 | 0.1 |  |  |  |  | 2007-06-18 | 2015-08-28 | MTOM and MLM revised (19/02/2008: Reference to TCDSN removed (13/4/07 TCDSN No. amended from EASA.IM.A.221 to EASA.IM.A.120.))
A4213 | EASA.IM.A.120.1 | 16 | 2025-07-02 | The Boeing Company | 737-300 |  |  |  |  | 62822 | 52163 | CFM International SA | CFM56-3B2 |  | Treated forward acoustic panel | 2 | Annex 16/I |  | 3 | 91.9 | 96.2 | 4.3 | 85.5 | 90.5 | 5 | 99.9 | 100 | 0.1 | [5 empty] | 2015-08-28 | MTOM and MLM revised (19/02/2008: Reference to TCDSN removed (13/4/07 TCDSN No. amended from EASA.IM.A.221 to EASA.IM.A.120.))
A4212 | EASA.IM.A.120.1 | 16 | 2025-07-02 | The Boeing Company | 737-300 |  |  |  |  | 62822 | 51709 | CFM International SA | CFM56-3B2 |  | Treated forward acoustic panel | 2 | Annex 16/I |  | 3 | 91.9 | 96.2 | 4.3 | 85.5 | 90.5 | 5 | 99.9 | 100 | 0.1 | [5 empty] | 2015-08-28 | MTOM and MLM revised (19/02/2008: Reference to TCDSN removed (13/4/07 TCDSN No. amended from EASA.IM.A.221 to EASA.IM.A.120.))
A4211 | EASA.IM.A.120.1 | 16 | 2025-07-02 | The Boeing Company | 737-300 |  |  |  |  | 62822 | 49895 | CFM International SA | CFM56-3B2 |  | Treated forward acoustic panel | 2 | Annex 16/I |  | 3 | 91.9 | 96.2 | 4.3 | 85.5 | 90.5 | 5 | 99.6 | 100 | 0.4 | [5 empty] | 2015-08-28 | MLM revised
A4210 |  |  |  | The Boeing Company | 737-300 |  |  |  |  | 62142 | 54884 | CFM International SA | CFM56-3B2 |  | Treated forward acoustic panel | 2 | Annex 16/I |  | 3 | 91.9 | 96.1 | 4.2 | 85.3 | 90.5 | 5.2 | 100.1 | 99.9 | -0.2 | [5 empty] | 2015-08-28 | MLM revised (19/02/2008: Reference to TCDSN removed (13/4/07 TCDSN No. amended from EASA.IM.A.221 to EASA.IM.A.120.))
A4209 |  |  |  | The Boeing Company | 737-300 |  |  |  |  | 62142 | 54431 | CFM International SA | CFM56-3B2 |  | Treated forward acoustic panel | 2 | Annex 16/I |  | 3 | 91.9 | 96.1 | 4.2 | 85.3 | 90.5 | 5.2 | 100.1 | 99.9 | -0.2 | [5 empty] | 2008-02-19 | Reference to TCDSN removed (13/4/07 TCDSN No. amended from EASA.IM.A.221 to EASA.IM.A.120.)
A4208 | EASA.IM.A.120.1 | 16 | 2025-07-02 | The Boeing Company | 737-300 |  |  |  |  | 62142 | 52163 | CFM International SA | CFM56-3B2 |  | Treated forward acoustic panel | 2 | Annex 16/I |  | 3 | 91.9 | 96.1 | 4.2 | 85.3 | 90.5 | 5.2 | 99.9 | 99.9 | 0 | [5 empty] | 2008-02-19 | Reference to TCDSN removed (13/4/07 TCDSN No. amended from EASA.IM.A.221 to EASA.IM.A.120.)
A4207 | EASA.IM.A.120.1 | 16 | 2025-07-02 | The Boeing Company | 737-300 |  |  |  |  | 62142 | 51709 | CFM International SA | CFM56-3B2 |  | Treated forward acoustic panel | 2 | Annex 16/I |  | 3 | 91.9 | 96.1 | 4.2 | 85.3 | 90.5 | 5.2 | 99.9 | 99.9 | 0 | [5 empty] | 2015-08-28 | MLM revised (19/02/2008: Reference to TCDSN removed (13/4/07 TCDSN No. amended from EASA.IM.A.221 to EASA.IM.A.120.))
A4206 | EASA.IM.A.120.1 | 16 | 2025-07-02 | The Boeing Company | 737-300 |  |  |  |  | 62142 | 49895 | CFM International SA | CFM56-3B2 |  | Treated forward acoustic panel | 2 | Annex 16/I |  | 3 | 91.9 | 96.1 | 4.2 | 85.3 | 90.5 | 5.2 | 99.6 | 99.9 | 0.3 | [5 empty] | 2008-02-19 | Reference to TCDSN removed (13/4/07 TCDSN No. amended from EASA.IM.A.221 to EASA.IM.A.120.)
A4205 |  |  |  | The Boeing Company | 737-300 |  |  |  |  | 61234 | 54884 | CFM International SA | CFM56-3B2 |  | Treated forward acoustic panel | 2 | Annex 16/I |  | 3 | 92 | 96.1 | 4.1 | 84.9 | 90.4 | 5.5 | 100.1 | 99.9 | -0.2 | [5 empty] | 2015-08-28 | MTOM and MLM revised (19/02/2008: Reference to TCDSN removed (13/4/07 TCDSN No. amended from EASA.IM.A.221 to EASA.IM.A.120.))
A4204 |  |  |  | The Boeing Company | 737-300 |  |  |  |  | 61234 | 54431 | CFM International SA | CFM56-3B2 |  | Treated forward acoustic panel | 2 | Annex 16/I |  | 3 | 92 | 96.1 | 4.1 | 84.9 | 90.4 | 5.5 | 100.1 | 99.9 | -0.2 | [5 empty] | 2015-08-28 | MTOM revised (19/02/2008: Reference to TCDSN removed (13/4/07 TCDSN No. amended from EASA.IM.A.221 to EASA.IM.A.120.))
A10647 | EASA.IM.A.120.1 | 16 | 2025-07-02 | The Boeing Company | 737-300 |  |  |  |  | 61234 | 52888 | CFM International SA | CFM56-3B2 |  | Treated forward acoustic panel | 2 | Annex 16/I |  | 3 | 92 | 96.1 | 4.1 | 84.9 | 90.4 | 5.5 | 100 | 99.9 | -0.1 |  |  |  |  | 2009-06-15 | 2015-08-28 | MTOM revised
A4203 | EASA.IM.A.120.1 | 16 | 2025-07-02 | The Boeing Company | 737-300 |  |  |  |  | 61234 | 52163 | CFM International SA | CFM56-3B2 |  | Treated forward acoustic panel | 2 | Annex 16/I |  | 3 | 92 | 96.1 | 4.1 | 84.9 | 90.4 | 5.5 | 99.9 | 99.9 | 0 | [5 empty] | 2015-08-28 | MTOM revised (19/02/2008: Reference to TCDSN removed (13/4/07 TCDSN No. amended from EASA.IM.A.221 to EASA.IM.A.120.))
A4202 | EASA.IM.A.120.1 | 16 | 2025-07-02 | The Boeing Company | 737-300 |  |  |  |  | 61234 | 51709 | CFM International SA | CFM56-3B2 |  | Treated forward acoustic panel | 2 | Annex 16/I |  | 3 | 92 | 96.1 | 4.1 | 84.9 | 90.4 | 5.5 | 99.9 | 99.9 | 0 | [5 empty] | 2015-08-28 | MTOM and MLM revised (19/02/2008: Reference to TCDSN removed (13/4/07 TCDSN No. amended from EASA.IM.A.221 to EASA.IM.A.120.))
A4201 | EASA.IM.A.120.1 | 16 | 2025-07-02 | The Boeing Company | 737-300 |  |  |  |  | 61234 | 49895 | CFM International SA | CFM56-3B2 |  | Treated forward acoustic panel | 2 | Annex 16/I |  | 3 | 92 | 96.1 | 4.1 | 84.9 | 90.4 | 5.5 | 99.6 | 99.9 | 0.3 | [5 empty] | 2015-08-28 | MTOM revised (19/02/2008: Reference to TCDSN removed (13/4/07 TCDSN No. amended from EASA.IM.A.221 to EASA.IM.A.120.))
A121166 | EASA.IM.A.120.1 | 16 | 2025-07-02 | The Boeing Company | 737-300 |  |  |  |  | 59999 | 52888 | CFM International SA | CFM56-3B2 |  | Treated forward acoustic panel | 2 | Annex 16/I |  | 3 | 92.1 | 96 | 3.9 | 84.4 | 90.3 | 5.9 | 100 | 99.8 | -0.2 |  |  |  |  | 2016-01-26
A121170 | EASA.IM.A.120.1 | 16 | 2025-07-02 | The Boeing Company | 737-300 |  |  |  |  | 59999 | 52525 | CFM International SA | CFM56-3B2 |  | Treated forward acoustic panel | 2 | Annex 16/I |  | 3 | 92.1 | 96 | 3.9 | 84.4 | 90.3 | 5.9 | 99.9 | 99.8 | -0.1 |  |  |  |  | 2016-01-28
A121174 | EASA.IM.A.120.1 | 16 | 2025-07-02 | The Boeing Company | 737-300 |  |  |  |  | 59999 | 51709 | CFM International SA | CFM56-3B2 |  | Treated forward acoustic panel | 2 | Annex 16/I |  | 3 | 92.1 | 96 | 3.9 | 84.4 | 90.3 | 5.9 | 99.9 | 99.8 | -0.1 |  |  |  |  | 2016-01-28
A4200 |  |  |  | The Boeing Company | 737-300 |  |  |  |  | 58967 | 54884 | CFM International SA | CFM56-3B2 |  | Treated forward acoustic panel | 2 | Annex 16/I |  | 3 | 92.1 | 95.9 | 3.8 | 83.9 | 90.2 | 6.3 | 100.1 | 99.8 | -0.3 | [5 empty] | 2015-08-28 | MLM revised (19/02/2008: Reference to TCDSN removed (13/4/07 TCDSN No. amended from EASA.IM.A.221 to EASA.IM.A.120.))
A4199 |  |  |  | The Boeing Company | 737-300 |  |  |  |  | 58967 | 54431 | CFM International SA | CFM56-3B2 |  | Treated forward acoustic panel | 2 | Annex 16/I |  | 3 | 92.1 | 95.9 | 3.8 | 83.9 | 90.2 | 6.3 | 100.1 | 99.8 | -0.3 | [5 empty] | 2008-02-19 | Reference to TCDSN removed (13/4/07 TCDSN No. amended from EASA.IM.A.221 to EASA.IM.A.120.)
A4198 | EASA.IM.A.120.1 | 16 | 2025-07-02 | The Boeing Company | 737-300 |  |  |  |  | 58967 | 52163 | CFM International SA | CFM56-3B2 |  | Treated forward acoustic panel | 2 | Annex 16/I |  | 3 | 92.1 | 95.9 | 3.8 | 83.9 | 90.2 | 6.3 | 99.9 | 99.8 | -0.1 | [5 empty] | 2008-02-19 | Reference to TCDSN removed (13/4/07 TCDSN No. amended from EASA.IM.A.221 to EASA.IM.A.120.)
A4197 | EASA.IM.A.120.1 | 16 | 2025-07-02 | The Boeing Company | 737-300 |  |  |  |  | 58967 | 51709 | CFM International SA | CFM56-3B2 |  | Treated forward acoustic panel | 2 | Annex 16/I |  | 3 | 92.1 | 95.9 | 3.8 | 83.9 | 90.2 | 6.3 | 99.9 | 99.8 | -0.1 | [5 empty] | 2015-08-28 | MLM revised (19/02/2008: Reference to TCDSN removed (13/4/07 TCDSN No. amended from EASA.IM.A.221 to EASA.IM.A.120.))
A4196 | EASA.IM.A.120.1 | 16 | 2025-07-02 | The Boeing Company | 737-300 |  |  |  |  | 58967 | 49895 | CFM International SA | CFM56-3B2 |  | Treated forward acoustic panel | 2 | Annex 16/I |  | 3 | 92.1 | 95.9 | 3.8 | 83.9 | 90.2 | 6.3 | 99.6 | 99.8 | 0.2 | [5 empty] | 2008-02-19 | Reference to TCDSN removed (13/4/07 TCDSN No. amended from EASA.IM.A.221 to EASA.IM.A.120.)
A8992 | EASA.IM.A.120.1 | 16 | 2025-07-02 | The Boeing Company | 737-300 |  |  |  |  | 57833 | 51709 | CFM International SA | CFM56-3B2 |  | Treated forward acoustic panel | 2 | Annex 16/I |  | 3 | 92.1 | 95.9 | 3.8 | 83.9 | 90.1 | 6.2 | 99.9 | 99.7 | -0.2 |  |  |  |  | 2008-05-02 | 2015-08-28 | MLM revised (18/06/2008: Record number changed from A8930)
A121185 | EASA.IM.A.120.1 | 16 | 2025-07-02 | The Boeing Company | 737-300 |  |  |  |  | 57499 | 52888 | CFM International SA | CFM56-3B2 |  | Treated forward acoustic panel | 2 | Annex 16/I |  | 3 | 92.2 | 95.8 | 3.6 | 83.3 | 90 | 6.7 | 100 | 99.7 | -0.3 |  |  |  |  | 2016-01-29
A121189 | EASA.IM.A.120.1 | 16 | 2025-07-02 | The Boeing Company | 737-300 |  |  |  |  | 57499 | 52525 | CFM International SA | CFM56-3B2 |  | Treated forward acoustic panel | 2 | Annex 16/I |  | 3 | 92.2 | 95.8 | 3.6 | 83.3 | 90 | 6.7 | 99.9 | 99.7 | -0.2 |  |  |  |  | 2016-01-29
A121193 | EASA.IM.A.120.1 | 16 | 2025-07-02 | The Boeing Company | 737-300 |  |  |  |  | 57499 | 51709 | CFM International SA | CFM56-3B2 |  | Treated forward acoustic panel | 2 | Annex 16/I |  | 3 | 92.2 | 95.8 | 3.6 | 83.3 | 90 | 6.7 | 99.9 | 99.7 | -0.2 |  |  |  |  | 2016-01-29
A4195 |  |  |  | The Boeing Company | 737-300 |  |  |  |  | 56472 | 54884 | CFM International SA | CFM56-3B2 |  | Treated forward acoustic panel | 2 | Annex 16/I |  | 3 | 92.2 | 95.8 | 3.6 | 82.8 | 89.9 | 7.1 | 100.1 | 99.6 | -0.5 | [5 empty] | 2015-08-28 | MLM revised (19/02/2008: Reference to TCDSN removed (13/4/07 TCDSN No. amended from EASA.IM.A.221 to EASA.IM.A.120.))
A4194 |  |  |  | The Boeing Company | 737-300 |  |  |  |  | 56472 | 54431 | CFM International SA | CFM56-3B2 |  | Treated forward acoustic panel | 2 | Annex 16/I |  | 3 | 92.2 | 95.8 | 3.6 | 82.8 | 89.9 | 7.1 | 100.1 | 99.6 | -0.5 | [5 empty] | 2008-02-19 | Reference to TCDSN removed (13/4/07 TCDSN No. amended from EASA.IM.A.221 to EASA.IM.A.120.)
A4193 | EASA.IM.A.120.1 | 16 | 2025-07-02 | The Boeing Company | 737-300 |  |  |  |  | 56472 | 52163 | CFM International SA | CFM56-3B2 |  | Treated forward acoustic panel | 2 | Annex 16/I |  | 3 | 92.2 | 95.8 | 3.6 | 82.8 | 89.9 | 7.1 | 99.9 | 99.6 | -0.3 | [5 empty] | 2008-02-19 | Reference to TCDSN removed (13/4/07 TCDSN No. amended from EASA.IM.A.221 to EASA.IM.A.120.)
A4192 | EASA.IM.A.120.1 | 16 | 2025-07-02 | The Boeing Company | 737-300 |  |  |  |  | 56472 | 51709 | CFM International SA | CFM56-3B2 |  | Treated forward acoustic panel | 2 | Annex 16/I |  | 3 | 92.2 | 95.8 | 3.6 | 82.8 | 89.9 | 7.1 | 99.9 | 99.6 | -0.3 | [5 empty] | 2015-08-28 | MLM revised (19/02/2008: Reference to TCDSN removed (13/4/07 TCDSN No. amended from EASA.IM.A.221 to EASA.IM.A.120.))
A4191 | EASA.IM.A.120.1 | 16 | 2025-07-02 | The Boeing Company | 737-300 |  |  |  |  | 56472 | 49895 | CFM International SA | CFM56-3B2 |  | Treated forward acoustic panel | 2 | Annex 16/I |  | 3 | 92.2 | 95.8 | 3.6 | 82.8 | 89.9 | 7.1 | 99.6 | 99.6 | 0 | [5 empty] | 2008-02-19 | Reference to TCDSN removed (13/4/07 TCDSN No. amended from EASA.IM.A.221 to EASA.IM.A.120.)
A121090 | EASA.IM.A.120.1 | 16 | 2025-07-02 | The Boeing Company | 737-300 |  |  |  |  | 59999 | 52888 | CFM International SA | CFM56-3B2 |  | Engine intermix, both engines de-rated to 20,000 lb, one engine with Treated forward acoustic panel, one engine with Hardwall forward acoustic panel | 2 | Annex 16/I |  | 3 | 90.3 | 96 | 5.7 | 86 | 90.3 | 4.3 | 100 | 99.8 | -0.2 |  |  |  |  | 2016-01-15
A121157 | EASA.IM.A.120.1 | 16 | 2025-07-02 | The Boeing Company | 737-300 |  |  |  |  | 59999 | 52525 | CFM International SA | CFM56-3B2 |  | Engine intermix, both engines de-rated to 20,000 lb, one engine with Treated forward acoustic panel, one engine with Hardwall forward acoustic panel | 2 | Annex 16/I |  | 3 | 90.3 | 96 | 5.7 | 86 | 90.3 | 4.3 | 99.9 | 99.8 | -0.1 |  |  |  |  | 2016-01-26
A121163 | EASA.IM.A.120.1 | 16 | 2025-07-02 | The Boeing Company | 737-300 |  |  |  |  | 59999 | 51709 | CFM International SA | CFM56-3B2 |  | Engine intermix, both engines de-rated to 20,000 lb, one engine with Treated forward acoustic panel, one engine with Hardwall forward acoustic panel | 2 | Annex 16/I |  | 3 | 90.3 | 96 | 5.7 | 86 | 90.3 | 4.3 | 99.9 | 99.8 | -0.1 |  |  |  |  | 2016-01-26
A121151 | EASA.IM.A.120.1 | 16 | 2025-07-02 | The Boeing Company | 737-300 |  |  |  |  | 57499 | 52888 | CFM International SA | CFM56-3B2 |  | Engine intermix, both engines de-rated to 20,000 lb, one engine with Treated forward acoustic panel, one engine with Hardwall forward acoustic panel | 2 | Annex 16/I |  | 3 | 90.4 | 95.8 | 5.4 | 84.9 | 90 | 5.1 | 100 | 99.7 | -0.3 |  |  |  |  | 2016-01-22
A121182 | EASA.IM.A.120.1 | 16 | 2025-07-02 | The Boeing Company | 737-300 |  |  |  |  | 57499 | 52525 | CFM International SA | CFM56-3B2 |  | Engine intermix, both engines de-rated to 20,000 lb, one engine with Treated forward acoustic panel, one engine with Hardwall forward acoustic panel | 2 | Annex 16/I |  | 3 | 90.4 | 95.8 | 5.4 | 84.9 | 90 | 5.1 | 99.9 | 99.7 | -0.2 |  |  |  |  | 2016-01-29
A121145 | EASA.IM.A.120.1 | 16 | 2025-07-02 | The Boeing Company | 737-300 |  |  |  |  | 57499 | 51709 | CFM International SA | CFM56-3B2 |  | Engine intermix, both engines de-rated to 20,000 lb, one engine with Treated forward acoustic panel, one engine with Hardwall forward acoustic panel | 2 | Annex 16/I |  | 3 | 90.4 | 95.8 | 5.4 | 84.9 | 90 | 5.1 | 99.9 | 99.7 | -0.2 |  |  |  |  | 2016-01-22
A16162 | EASA.IM.A.120.1 | 16 | 2025-07-02 | The Boeing Company | 737-300 |  |  |  |  | 62822 | 51709 | CFM International SA | CFM56-3B2, CFM56-3C1 |  | Engine intermix, CFM56-3C1 de-rated to 22,000 lb, Treated forward acoustic panel | 2 | Annex 16/I |  | 3 | 91.9 | 96.2 | 4.3 | 85.5 | 90.5 | 5 | 99.9 | 100 | 0.1 |  |  |  |  | 2011-05-02
A18936 | EASA.IM.A.120.1 | 16 | 2025-07-02 | The Boeing Company | 737-300 |  |  |  |  | 61688 | 52888 | CFM International SA | CFM56-3B2, CFM56-3C1 |  | Engine intermix, CFM56-3C1 de-rated to 22,000 lb, Treated forward acoustic panel | 2 | Annex 16/I |  | 3 | 91.9 | 96.1 | 4.2 | 85.1 | 90.4 | 5.3 | 100 | 99.9 | -0.1 |  |  |  |  | 2012-11-14
A9787 | EASA.IM.A.120.1 | 16 | 2025-07-02 | The Boeing Company | 737-300 |  |  |  |  | 63276 | 52888 | CFM International SA | CFM56-3B2, CFM56-3C1 |  | Engine intermix, CFM56-3C1 de-rated to 22,000 lb, Hardwall forward acoustic panel | 2 | Annex 16/I |  | 3 | 90.9 | 96.2 | 5.3 | 83.9 | 90.6 | 6.7 | 98.6 | 100 | 1.4 |  |  |  | Applicable to aircraft with APU GTCP85-129 without airplane modification to prevent APU surge bleed valve opening on approach (or production equivalent) for which the AFM noise characteristics page makes no reference to the APU, or to aircraft with APU APS2000 or GTCP36-280(B) for which the AFM noise characteristics page refers to "APS2000 or GTCP36-280(B)". | 2008-09-25 | 2013-12-16 | Revised engine modification description field and added note (26/03/2012 Revised engine modification)
A121169 | EASA.IM.A.120.1 | 16 | 2025-07-02 | The Boeing Company | 737-300 |  |  |  |  | 59999 | 52888 | CFM International SA | CFM56-3C1 |  | Engine intermix, both engines de-rated to 22,000 lb, one engine withTreated forward acoustic panel, one engine with Hardwall forward acoustic panel | 2 | Annex 16/I |  | 3 | 92.1 | 96 | 3.9 | 84.4 | 90.3 | 5.9 | 100 | 99.8 | -0.2 |  |  |  |  | 2016-01-26
A121173 | EASA.IM.A.120.1 | 16 | 2025-07-02 | The Boeing Company | 737-300 |  |  |  |  | 59999 | 52525 | CFM International SA | CFM56-3C1 |  | Engine intermix, both engines de-rated to 22,000 lb, one engine withTreated forward acoustic panel, one engine with Hardwall forward acoustic panel | 2 | Annex 16/I |  | 3 | 92.1 | 96 | 3.9 | 84.4 | 90.3 | 5.9 | 99.9 | 99.8 | -0.1 |  |  |  |  | 2016-01-28
A121177 | EASA.IM.A.120.1 | 16 | 2025-07-02 | The Boeing Company | 737-300 |  |  |  |  | 59999 | 52525 | CFM International SA | CFM56-3C1 |  | Engine intermix, both engines de-rated to 22,000 lb, one engine withTreated forward acoustic panel, one engine with Hardwall forward acoustic panel | 2 | Annex 16/I |  | 3 | 92.1 | 96 | 3.9 | 84.4 | 90.3 | 5.9 | 99.9 | 99.8 | -0.1 |  |  |  |  | 2016-01-28
A121186 | EASA.IM.A.120.1 | 16 | 2025-07-02 | The Boeing Company | 737-300 |  |  |  |  | 57499 | 52888 | CFM International SA | CFM56-3C1 |  | Engine intermix, both engines de-rated to 22,000 lb, one engine withTreated forward acoustic panel, one engine with Hardwall forward acoustic panel | 2 | Annex 16/I |  | 3 | 92.2 | 95.8 | 3.6 | 83.3 | 90 | 6.7 | 100 | 99.7 | -0.3 |  |  |  |  | 2016-01-29
A121190 | EASA.IM.A.120.1 | 16 | 2025-07-02 | The Boeing Company | 737-300 |  |  |  |  | 57499 | 52525 | CFM International SA | CFM56-3C1 |  | Engine intermix, both engines de-rated to 22,000 lb, one engine withTreated forward acoustic panel, one engine with Hardwall forward acoustic panel | 2 | Annex 16/I |  | 3 | 92.2 | 95.8 | 3.6 | 83.3 | 90 | 6.7 | 99.9 | 99.7 | -0.2 |  |  |  |  | 2016-01-29
A121194 | EASA.IM.A.120.1 | 16 | 2025-07-02 | The Boeing Company | 737-300 |  |  |  |  | 57499 | 51709 | CFM International SA | CFM56-3C1 |  | Engine intermix, both engines de-rated to 22,000 lb, one engine withTreated forward acoustic panel, one engine with Hardwall forward acoustic panel | 2 | Annex 16/I |  | 3 | 92.2 | 95.8 | 3.6 | 83.3 | 90 | 6.7 | 99.9 | 99.7 | -0.2 |  |  |  |  | 2016-01-29
A4243 |  |  |  | The Boeing Company | 737-300 |  |  |  |  | 63276 | 54884 | CFM International SA | CFM56-3C1 |  | Engines de-rated to 20,000 lb, Hardwall forward acoustic panel | 2 | Annex 16/I |  | 3 | 89.2 | 96.2 | 7 | 85.2 | 90.6 | 5.4 | 98.6 | 100 | 1.4 |  |  |  | Applicable to aircraft with APU GTCP85-129 without airplane modification to prevent APU surge bleed valve opening on approach (or production equivalent) for which the AFM noise characteristics page makes no reference to the APU, or to aircraft with APU APS2000 or GTCP36-280(B) for which the AFM noise characteristics page refers to "APS2000 or GTCP36-280(B)". |  | 2015-08-28 | MLM revised (16/12/2013: Revised engine modification description field and added note (26/03/2012 Revised engine modification, 05/10/2007 Reference to TCDSN removed, APU status clarified, 06/06/2007 TCDSN No. amended from EASA.IM.A.221 to EASA.IM.A.120, engine de-rate mentioned in engine mod field))
A9013 | EASA.IM.A.120.1 | 16 | 2025-07-02 | The Boeing Company | 737-300 |  |  |  |  | 63276 | 52888 | CFM International SA | CFM56-3C1 |  | Engines de-rated to 20,000 lb, Hardwall forward acoustic panel | 2 | Annex 16/I |  | 3 | 89.2 | 96.2 | 7 | 85.2 | 90.6 | 5.4 | 98.6 | 100 | 1.4 |  |  |  | Applicable to aircraft with APU GTCP85-129 without airplane modification to prevent APU surge bleed valve opening on approach (or production equivalent) for which the AFM noise characteristics page makes no reference to the APU, or to aircraft with APU APS2000 or GTCP36-280(B) for which the AFM noise characteristics page refers to "APS2000 or GTCP36-280(B)". | 2008-07-04 | 2013-12-16 | Revised engine modification description field and added note (26/03/2012 Revised engine modification)
A120399 | EASA.IM.A.120.1 | 16 | 2025-07-02 | The Boeing Company | 737-300 |  |  |  |  | 63276 | 45812 | CFM International SA | CFM56-3C1 |  | Engines de-rated to 20,000 lb, Hardwall forward acoustic panel | 2 | Annex 16/I |  | 3 | 89.2 | 96.2 | 7 | 85.2 | 90.6 | 5.4 | 98.2 | 100 | 1.8 |  |  |  | Applicable to aircraft with APU GTCP85-129 without airplane modification to prevent APU surge bleed valve opening on approach (or production equivalent) for which the AFM noise characteristics page makes no reference to the APU, or to aircraft with APU APS2000 or GTCP36-280(B) for which the AFM noise characteristics page refers to "APS2000 or GTCP36-280(B)". | 2014-09-22
A4241 |  |  |  | The Boeing Company | 737-300 |  |  |  |  | 62822 | 54431 | CFM International SA | CFM56-3C1 |  | Engines de-rated to 20,000 lb, Hardwall forward acoustic panel | 2 | Annex 16/I |  | 3 | 89.2 | 96.2 | 7 | 84.9 | 90.5 | 5.6 | 98.6 | 100 | 1.4 |  |  |  | Applicable to aircraft with APU GTCP85-129 without airplane modification to prevent APU surge bleed valve opening on approach (or production equivalent) for which the AFM noise characteristics page makes no reference to the APU, or to aircraft with APU APS2000 or GTCP36-280(B) for which the AFM noise characteristics page refers to "APS2000 or GTCP36-280(B)". |  | 2015-08-28 | MTOM revised (16/12/2013: Revised engine modification description field and added note (26/03/2012 Revised engine modification, 05/10/2007 Reference to TCDSN removed, APU status clarified, 06/06/2007 TCDSN No. amended from EASA.IM.A.221 to EASA.IM.A.120, engine de-rate mentioned in engine mod field))
A15612 | EASA.IM.A.120.1 | 16 | 2025-07-02 | The Boeing Company | 737-300 |  |  |  |  | 62822 | 52616 | CFM International SA | CFM56-3C1 |  | Engines de-rated to 20,000 lb, Hardwall forward acoustic panel | 2 | Annex 16/I |  | 3 | 89.2 | 96.2 | 7 | 84.9 | 90.5 | 5.6 | 98.6 | 100 | 1.4 |  |  |  | Applicable to aircraft with APU GTCP85-129 without airplane modification to prevent APU surge bleed valve opening on approach (or production equivalent) for which the AFM noise characteristics page makes no reference to the APU, or to aircraft with APU APS2000 or GTCP36-280(B) for which the AFM noise characteristics page refers to "APS2000 or GTCP36-280(B)". | 2011-03-04 | 2015-08-28 | MTOM revised (16/12/2013: Revised engine modification description field and added note (26/03/2012 Revised engine modification))
A9014 | EASA.IM.A.120.1 | 16 | 2025-07-02 | The Boeing Company | 737-300 |  |  |  |  | 62822 | 51709 | CFM International SA | CFM56-3C1 |  | Engines de-rated to 20,000 lb, Hardwall forward acoustic panel | 2 | Annex 16/I |  | 3 | 89.2 | 96.2 | 7 | 84.9 | 90.5 | 5.6 | 98.6 | 100 | 1.4 |  |  |  | Applicable to aircraft with APU GTCP85-129 without airplane modification to prevent APU surge bleed valve opening on approach (or production equivalent) for which the AFM noise characteristics page makes no reference to the APU, or to aircraft with APU APS2000 or GTCP36-280(B) for which the AFM noise characteristics page refers to "APS2000 or GTCP36-280(B)". | 2008-07-04 | 2015-08-28 | MTOM and MLM revised (16/12/2013: Revised engine modification description field and added note (26/03/2012 Revised engine modification))
A4239 | EASA.IM.A.120.1 | 16 | 2025-07-02 | The Boeing Company | 737-300 |  |  |  |  | 62142 | 52163 | CFM International SA | CFM56-3C1 |  | Engines de-rated to 20,000 lb, Hardwall forward acoustic panel | 2 | Annex 16/I |  | 3 | 89.3 | 96.1 | 6.8 | 84.6 | 90.5 | 5.9 | 98.6 | 99.9 | 1.3 |  |  |  | Applicable to aircraft with APU GTCP85-129 without airplane modification to prevent APU surge bleed valve opening on approach (or production equivalent) for which the AFM noise characteristics page makes no reference to the APU, or to aircraft with APU APS2000 or GTCP36-280(B) for which the AFM noise characteristics page refers to "APS2000 or GTCP36-280(B)". |  | 2013-12-16 | Revised engine modification description field and added note (26/03/2012 Revised engine modification, 05/10/2007 Reference to TCDSN removed, APU status clarified, 06/06/2007 TCDSN No. amended from EASA.IM.A.221 to EASA.IM.A.120, engine de-rate mentioned in engine mod field)
A8916 | EASA.IM.A.120.1 | 16 | 2025-07-02 | The Boeing Company | 737-300 |  |  |  |  | 61234 | 52888 | CFM International SA | CFM56-3C1 |  | Engines de-rated to 20,000 lb, Hardwall forward acoustic panel | 2 | Annex 16/I |  | 3 | 89.4 | 96.1 | 6.7 | 84.2 | 90.4 | 6.2 | 98.6 | 99.9 | 1.3 |  |  |  | Applicable to aircraft with APU GTCP85-129 without airplane modification to prevent APU surge bleed valve opening on approach (or production equivalent) for which the AFM noise characteristics page makes no reference to the APU, or to aircraft with APU APS2000 or GTCP36-280(B) for which the AFM noise characteristics page refers to "APS2000 or GTCP36-280(B)". | 2008-04-15 | 2015-08-28 | MTOM revised (16/12/2013: Revised engine modification description field and added note (26/03/2012 Revised engine modification))
A4237 | EASA.IM.A.120.1 | 16 | 2025-07-02 | The Boeing Company | 737-300 |  |  |  |  | 61234 | 51709 | CFM International SA | CFM56-3C1 |  | Engines de-rated to 20,000 lb, Hardwall forward acoustic panel | 2 | Annex 16/I |  | 3 | 89.4 | 96.1 | 6.7 | 84.2 | 90.4 | 6.2 | 98.6 | 99.9 | 1.3 |  |  |  | Applicable to aircraft with APU GTCP85-129 without airplane modification to prevent APU surge bleed valve opening on approach (or production equivalent) for which the AFM noise characteristics page makes no reference to the APU, or to aircraft with APU APS2000 or GTCP36-280(B) for which the AFM noise characteristics page refers to "APS2000 or GTCP36-280(B)". |  | 2015-08-28 | MTOM and MLM revised (16/12/2013: Revised engine modification description field and added note (26/03/2012 Revised engine modification, 05/10/2007 Reference to TCDSN removed, APU status clarified, 06/06/2007 TCDSN No. amended from EASA.IM.A.221 to EASA.IM.A.120, engine de-rate mentioned in engine mod field))
A121105 | EASA.IM.A.120.1 | 16 | 2025-07-02 | The Boeing Company | 737-300 |  |  |  |  | 59999 | 52888 | CFM International SA | CFM56-3C1 |  | Engines de-rated to 20,000 lb, Hardwall forward acoustic panel | 2 | Annex 16/I |  | 3 | 89.5 | 96 | 6.5 | 83.7 | 90.3 | 6.6 | 98.6 | 99.8 | 1.2 |  |  |  | Applicable to aircraft with APU GTCP85-129 without airplane modification to prevent APU surge bleed valve opening on approach (or production equivalent) for which the AFM noise characteristics page makes no reference to the APU, or to aircraft with APU APS2000 or GTCP36-280(B) for which the AFM noise characteristics page refers to "APS2000 or GTCP36-280(B)". | 2016-01-16
A120685 | EASA.IM.A.120.1 | 16 | 2025-07-02 | The Boeing Company | 737-300 |  |  |  |  | 59193 | 52888 | CFM International SA | CFM56-3C1 |  | Engines de-rated to 20,000 lb, Hardwall forward acoustic panel | 2 | Annex 16/I |  | 3 | 89.6 | 96 | 6.4 | 83.5 | 90.2 | 6.7 | 98.6 | 99.8 | 1.2 |  |  |  | Applicable to aircraft with APU GTCP85-129 without airplane modification to prevent APU surge bleed valve opening on approach (or production equivalent) for which the AFM noise characteristics page makes no reference to the APU, or to aircraft with APU APS2000 or GTCP36-280(B) for which the AFM noise characteristics page refers to "APS2000 or GTCP36-280(B)". | 2015-09-23
A9785 | EASA.IM.A.120.1 | 16 | 2025-07-02 | The Boeing Company | 737-300 |  |  |  |  | 58967 | 52888 | CFM International SA | CFM56-3C1 |  | Engines de-rated to 20,000 lb, Hardwall forward acoustic panel | 2 | Annex 16/I |  | 3 | 89.6 | 95.9 | 6.3 | 83.4 | 90.2 | 6.8 | 98.6 | 99.8 | 1.2 |  |  |  | Applicable to aircraft with APU GTCP85-129 without airplane modification to prevent APU surge bleed valve opening on approach (or production equivalent) for which the AFM noise characteristics page makes no reference to the APU, or to aircraft with APU APS2000 or GTCP36-280(B) for which the AFM noise characteristics page refers to "APS2000 or GTCP36-280(B)". | 2008-09-25 | 2013-12-16 | Revised engine modification description field and added note (26/03/2012 Revised engine modification)
A4235 | EASA.IM.A.120.1 | 16 | 2025-07-02 | The Boeing Company | 737-300 |  |  |  |  | 58967 | 49895 | CFM International SA | CFM56-3C1 |  | Engines de-rated to 20,000 lb, Hardwall forward acoustic panel | 2 | Annex 16/I |  | 3 | 89.6 | 95.9 | 6.3 | 83.4 | 90.2 | 6.8 | 98.5 | 99.8 | 1.3 |  |  |  | Applicable to aircraft with APU GTCP85-129 without airplane modification to prevent APU surge bleed valve opening on approach (or production equivalent) for which the AFM noise characteristics page makes no reference to the APU, or to aircraft with APU APS2000 or GTCP36-280(B) for which the AFM noise characteristics page refers to "APS2000 or GTCP36-280(B)". |  | 2013-12-16 | Revised engine modification description field and added note (26/03/2012 Revised engine modification, 05/10/2007 Reference to TCDSN removed, APU status clarified, 06/06/2007 TCDSN No. amended from EASA.IM.A.221 to EASA.IM.A.120, engine de-rate mentioned in engine mod field)
A121111 | EASA.IM.A.120.1 | 16 | 2025-07-02 | The Boeing Company | 737-300 |  |  |  |  | 57499 | 52888 | CFM International SA | CFM56-3C1 |  | Engines de-rated to 20,000 lb, Hardwall forward acoustic panel | 2 | Annex 16/I |  | 3 | 89.7 | 95.8 | 6.1 | 82.8 | 90 | 7.2 | 98.6 | 99.7 | 1.1 |  |  |  | Applicable to aircraft with APU GTCP85-129 without airplane modification to prevent APU surge bleed valve opening on approach (or production equivalent) for which the AFM noise characteristics page makes no reference to the APU, or to aircraft with APU APS2000 or GTCP36-280(B) for which the AFM noise characteristics page refers to "APS2000 or GTCP36-280(B)". | 2016-01-19 | 2019-04-09 | Flyover noise level revised
A4233 | EASA.IM.A.120.1 | 16 | 2025-07-02 | The Boeing Company | 737-300 |  |  |  |  | 56472 | 49895 | CFM International SA | CFM56-3C1 |  | Engines de-rated to 20,000 lb, Hardwall forward acoustic panel | 2 | Annex 16/I |  | 3 | 89.7 | 95.8 | 6.1 | 82.4 | 89.9 | 7.5 | 98.5 | 99.6 | 1.1 |  |  |  | Applicable to aircraft with APU GTCP85-129 without airplane modification to prevent APU surge bleed valve opening on approach (or production equivalent) for which the AFM noise characteristics page makes no reference to the APU, or to aircraft with APU APS2000 or GTCP36-280(B) for which the AFM noise characteristics page refers to "APS2000 or GTCP36-280(B)". |  | 2013-12-16 | Revised engine modification description field and added note (26/03/2012 Revised engine modification, 05/10/2007 Reference to TCDSN removed, APU status clarified, 06/06/2007 TCDSN No. amended from EASA.IM.A.221 to EASA.IM.A.120, engine de-rate mentioned in engine mod field)
A4244 |  |  |  | The Boeing Company | 737-300 |  |  |  |  | 63276 | 54884 | CFM International SA | CFM56-3C1 |  | Engines de-rated to 20,000 lb, Hardwall forward acoustic panel, APU APS2000 or APU GTCP36-280B or APU GTCP85-129 with airplane modification to prevent APU surge bleed valve opening on approach (or production equivalent) | 2 | Annex 16/I |  | 3 | 89.2 | 96.2 | 7 | 85.2 | 90.6 | 5.4 | 97.6 | 100 | 2.4 |  |  |  | Applicable to aircraft for which AFM noise characteristics page refers to “APS2000 or GTCP36-280(B) or APU GTC85-129 with airplane modification to prevent APU surge bleed valve opening on approach (or production equivalent).” |  | 2015-08-28 | MLM revised (16/12/2013: Added note (26/03/2012 Revised engine modification, 05/10/2007 Reference to TCDSN removed, APU status clarified, 06/06/2007 TCDSN No. amended from EASA.IM.A.221 to EASA.IM.A.120, Engine de-rate mentioned in engine Mod field))
A9010 | EASA.IM.A.120.1 | 16 | 2025-07-02 | The Boeing Company | 737-300 |  |  |  |  | 63276 | 52888 | CFM International SA | CFM56-3C1 |  | Engines de-rated to 20,000 lb, Hardwall forward acoustic panel, APU APS2000 or APU GTCP36-280B or APU GTCP85-129 with airplane modification to prevent APU surge bleed valve opening on approach (or production equivalent) | 2 | Annex 16/I |  | 3 | 89.2 | 96.2 | 7 | 85.2 | 90.6 | 5.4 | 97.6 | 100 | 2.4 |  |  |  | Applicable to aircraft for which AFM noise characteristics page refers to “APS2000 or GTCP36-280(B) or APU GTC85-129 with airplane modification to prevent APU surge bleed valve opening on approach (or production equivalent).” | 2008-07-03 | 2013-12-16 | Added note (26/03/2012 Revised engine modification)
A120400 | EASA.IM.A.120.1 | 16 | 2025-07-02 | The Boeing Company | 737-300 |  |  |  |  | 63276 | 45812 | CFM International SA | CFM56-3C1 |  | Engines de-rated to 20,000 lb, Hardwall forward acoustic panel, APU APS2000 or APU GTCP36-280B or APU GTCP85-129 with airplane modification to prevent APU surge bleed valve opening on approach (or production equivalent) | 2 | Annex 16/I |  | 3 | 89.2 | 96.2 | 7 | 85.2 | 90.6 | 5.4 | 97 | 100 | 3 |  |  |  | Applicable to aircraft for which AFM noise characteristics page refers to “APS2000 or GTCP36-280(B) or APU GTC85-129 with airplane modification to prevent APU surge bleed valve opening on approach (or production equivalent).” | 2014-09-22
A4242 |  |  |  | The Boeing Company | 737-300 |  |  |  |  | 62822 | 54431 | CFM International SA | CFM56-3C1 |  | Engines de-rated to 20,000 lb, Hardwall forward acoustic panel, APU APS2000 or APU GTCP36-280B or APU GTCP85-129 with airplane modification to prevent APU surge bleed valve opening on approach (or production equivalent) | 2 | Annex 16/I |  | 3 | 89.2 | 96.2 | 7 | 84.9 | 90.5 | 5.6 | 97.6 | 100 | 2.4 |  |  |  | Applicable to aircraft for which AFM noise characteristics page refers to “APS2000 or GTCP36-280(B) or APU GTC85-129 with airplane modification to prevent APU surge bleed valve opening on approach (or production equivalent).” |  | 2015-08-28 | MTOM revised (16/12/2013: Added note (26/03/2012 Revised engine modification, 05/10/2007 Reference to TCDSN removed, APU status clarified, 06/06/2007 TCDSN No. amended from EASA.IM.A.221 to EASA.IM.A.120, Engine de-rate mentioned in engine Mod field))
A8949 | EASA.IM.A.120.1 | 16 | 2025-07-02 | The Boeing Company | 737-300 |  |  |  |  | 62822 | 52525 | CFM International SA | CFM56-3C1 |  | Engines de-rated to 20,000 lb, Hardwall forward acoustic panel, APU APS2000 or APU GTCP36-280B or APU GTCP85-129 with airplane modification to prevent APU surge bleed valve opening on approach (or production equivalent) | 2 | Annex 16/I |  | 3 | 89.2 | 96.2 | 7 | 84.9 | 90.5 | 5.6 | 97.6 | 100 | 2.4 |  |  |  | Applicable to aircraft for which AFM noise characteristics page refers to “APS2000 or GTCP36-280(B) or APU GTC85-129 with airplane modification to prevent APU surge bleed valve opening on approach (or production equivalent).” | 2008-05-16 | 2015-08-28 | MTOM revised (16/12/2013: Added note (26/03/2012 Revised engine modification))
A9138 | EASA.IM.A.120.1 | 16 | 2025-07-02 | The Boeing Company | 737-300 |  |  |  |  | 62822 | 51709 | CFM International SA | CFM56-3C1 |  | Engines de-rated to 20,000 lb, Hardwall forward acoustic panel, APU APS2000 or APU GTCP36-280B or APU GTCP85-129 with airplane modification to prevent APU surge bleed valve opening on approach (or production equivalent) | 2 | Annex 16/I |  | 3 | 89.2 | 96.2 | 7 | 84.9 | 90.5 | 5.6 | 97.5 | 100 | 2.5 |  |  |  | Applicable to aircraft for which AFM noise characteristics page refers to “APS2000 or GTCP36-280(B) or APU GTC85-129 with airplane modification to prevent APU surge bleed valve opening on approach (or production equivalent).” | 2008-08-18 | 2015-08-28 | MTOM and MLM revised (16/12/2013: Added note (26/03/2012 Revised engine modification))
A4240 | EASA.IM.A.120.1 | 16 | 2025-07-02 | The Boeing Company | 737-300 |  |  |  |  | 62142 | 52163 | CFM International SA | CFM56-3C1 |  | Engines de-rated to 20,000 lb, Hardwall forward acoustic panel, APU APS2000 or APU GTCP36-280B or APU GTCP85-129 with airplane modification to prevent APU surge bleed valve opening on approach (or production equivalent) | 2 | Annex 16/I |  | 3 | 89.3 | 96.1 | 6.8 | 84.6 | 90.5 | 5.9 | 97.6 | 99.9 | 2.3 |  |  |  | Applicable to aircraft for which AFM noise characteristics page refers to “APS2000 or GTCP36-280(B) or APU GTC85-129 with airplane modification to prevent APU surge bleed valve opening on approach (or production equivalent).” |  | 2013-12-16 | Added note (26/03/2012 Revised engine modification, 05/10/2007 Reference to TCDSN removed, APU status clarified, 06/06/2007 TCDSN No. amended from EASA.IM.A.221 to EASA.IM.A.120, Engine de-rate mentioned in engine Mod field)
A4238 | EASA.IM.A.120.1 | 16 | 2025-07-02 | The Boeing Company | 737-300 |  |  |  |  | 61234 | 51709 | CFM International SA | CFM56-3C1 |  | Engines de-rated to 20,000 lb, Hardwall forward acoustic panel, APU APS2000 or APU GTCP36-280B or APU GTCP85-129 with airplane modification to prevent APU surge bleed valve opening on approach (or production equivalent) | 2 | Annex 16/I |  | 3 | 89.4 | 96.1 | 6.7 | 84.2 | 90.4 | 6.2 | 97.5 | 99.9 | 2.4 |  |  |  | Applicable to aircraft for which AFM noise characteristics page refers to “APS2000 or GTCP36-280(B) or APU GTC85-129 with airplane modification to prevent APU surge bleed valve opening on approach (or production equivalent).” |  | 2015-08-28 | MTOM and MLM revised (16/12/2013: Added note (26/03/2012 Revised engine modification, 05/10/2007 Reference to TCDSN removed, APU status clarified, 06/06/2007 TCDSN No. amended from EASA.IM.A.221 to EASA.IM.A.120, Engine de-rate mentioned in engine Mod field))
A121126 | EASA.IM.A.120.1 | 16 | 2025-07-02 | The Boeing Company | 737-300 |  |  |  |  | 59999 | 52888 | CFM International SA | CFM56-3C1 |  | Engines de-rated to 20,000 lb, Hardwall forward acoustic panel, APU APS2000 or APU GTCP36-280B or APU GTCP85-129 with airplane modification to prevent APU surge bleed valve opening on approach (or production equivalent) | 2 | Annex 16/I |  | 3 | 89.5 | 96 | 6.5 | 83.7 | 90.3 | 6.6 | 97.6 | 99.8 | 2.2 |  |  |  | Applicable to aircraft for which AFM noise characteristics page refers to “APS2000 or GTCP36-280(B) or APU GTC85-129 with airplane modification to prevent APU surge bleed valve opening on approach (or production equivalent).” | 2016-01-22
A4236 | EASA.IM.A.120.1 | 16 | 2025-07-02 | The Boeing Company | 737-300 |  |  |  |  | 58967 | 49895 | CFM International SA | CFM56-3C1 |  | Engines de-rated to 20,000 lb, Hardwall forward acoustic panel, APU APS2000 or APU GTCP36-280B or APU GTCP85-129 with airplane modification to prevent APU surge bleed valve opening on approach (or production equivalent) | 2 | Annex 16/I |  | 3 | 89.6 | 95.9 | 6.3 | 83.4 | 90.2 | 6.8 | 97.4 | 99.8 | 2.4 |  |  |  | Applicable to aircraft for which AFM noise characteristics page refers to “APS2000 or GTCP36-280(B) or APU GTC85-129 with airplane modification to prevent APU surge bleed valve opening on approach (or production equivalent).” |  | 2013-12-16 | Added note (26/03/2012 Revised engine modification, 05/10/2007 Reference to TCDSN removed, APU status clarified, 06/06/2007 TCDSN No. amended from EASA.IM.A.221 to EASA.IM.A.120, Engine de-rate mentioned in engine Mod field)
A15614 | EASA.IM.A.120.1 | 16 | 2025-07-02 | The Boeing Company | 737-300 |  |  |  |  | 57606 | 52616 | CFM International SA | CFM56-3C1 |  | Engines de-rated to 20,000 lb, Hardwall forward acoustic panel, APU APS2000 or APU GTCP36-280B or APU GTCP85-129 with airplane modification to prevent APU surge bleed valve opening on approach (or production equivalent) | 2 | Annex 16/I |  | 3 | 89.6 | 95.9 | 6.3 | 82.9 | 90 | 7.1 | 97.5 | 99.7 | 2.2 |  |  |  | Applicable to aircraft for which AFM noise characteristics page refers to “APS2000 or GTCP36-280(B) or APU GTC85-129 with airplane modification to prevent APU surge bleed valve opening on approach (or production equivalent).” | 2011-03-04 | 2013-12-16 | Added note (26/03/2012 Revised engine modification)
A121133 | EASA.IM.A.120.1 | 16 | 2025-07-02 | The Boeing Company | 737-300 |  |  |  |  | 57499 | 52888 | CFM International SA | CFM56-3C1 |  | Engines de-rated to 20,000 lb, Hardwall forward acoustic panel, APU APS2000 or APU GTCP36-280B or APU GTCP85-129 with airplane modification to prevent APU surge bleed valve opening on approach (or production equivalent) | 2 | Annex 16/I |  | 3 | 89.7 | 95.8 | 6.1 | 82.8 | 90 | 7.2 | 97.6 | 99.7 | 2.1 |  |  |  | Applicable to aircraft for which AFM noise characteristics page refers to “APS2000 or GTCP36-280(B) or APU GTC85-129 with airplane modification to prevent APU surge bleed valve opening on approach (or production equivalent).” | 2016-01-22 | 2019-04-09 | Flyover noise level revised
A4234 | EASA.IM.A.120.1 | 16 | 2025-07-02 | The Boeing Company | 737-300 |  |  |  |  | 56472 | 49895 | CFM International SA | CFM56-3C1 |  | Engines de-rated to 20,000 lb, Hardwall forward acoustic panel, APU APS2000 or APU GTCP36-280B or APU GTCP85-129 with airplane modification to prevent APU surge bleed valve opening on approach (or production equivalent) | 2 | Annex 16/I |  | 3 | 89.7 | 95.8 | 6.1 | 82.4 | 89.9 | 7.5 | 97.4 | 99.6 | 2.2 |  |  |  | Applicable to aircraft for which AFM noise characteristics page refers to “APS2000 or GTCP36-280(B) or APU GTC85-129 with airplane modification to prevent APU surge bleed valve opening on approach (or production equivalent).” |  | 2013-12-16 | Added note (26/03/2012 Revised engine modification, 05/10/2007 Reference to TCDSN removed, APU status clarified, 06/06/2007 TCDSN No. amended from EASA.IM.A.221 to EASA.IM.A.120, Engine de-rate mentioned in engine Mod field)
A17878 | EASA.IM.A.120.1 | 16 | 2025-07-02 | The Boeing Company | 737-300 |  |  |  |  | 63276 | 52888 | CFM International SA | CFM56-3C1 |  | Engines de-rated to 20,000 lb, Treated forward acoustic panel | 2 | Annex 16/I |  | 3 | 89.9 | 96.2 | 6.3 | 87.5 | 90.6 | 3.1 | 100 | 100 | 0 |  |  |  |  | 2012-03-28
A17898 | EASA.IM.A.120.1 | 16 | 2025-07-02 | The Boeing Company | 737-300 |  |  |  |  | 63276 | 51709 | CFM International SA | CFM56-3C1 |  | Engines de-rated to 20,000 lb, Treated forward acoustic panel | 2 | Annex 16/I |  | 3 | 89.9 | 96.2 | 6.3 | 87.5 | 90.6 | 3.1 | 99.9 | 100 | 0.1 |  |  |  |  | 2012-04-23
A18012 | EASA.IM.A.120.1 | 16 | 2025-07-02 | The Boeing Company | 737-300 |  |  |  |  | 62822 | 52888 | CFM International SA | CFM56-3C1 |  | Engines de-rated to 20,000 lb, Treated forward acoustic panel | 2 | Annex 16/I |  | 3 | 90 | 96.2 | 6.2 | 87.2 | 90.5 | 3.3 | 100 | 100 | 0 |  |  |  |  | 2012-06-14
A121088 | EASA.IM.A.120.1 | 16 | 2025-07-02 | The Boeing Company | 737-300 |  |  |  |  | 59999 | 52888 | CFM International SA | CFM56-3C1 |  | Engines de-rated to 20,000 lb, Treated forward acoustic panel | 2 | Annex 16/I |  | 3 | 90.3 | 96 | 5.7 | 86 | 90.3 | 4.3 | 100 | 99.8 | -0.2 |  |  |  |  | 2016-01-15
A121156 | EASA.IM.A.120.1 | 16 | 2025-07-02 | The Boeing Company | 737-300 |  |  |  |  | 59999 | 52525 | CFM International SA | CFM56-3C1 |  | Engines de-rated to 20,000 lb, Treated forward acoustic panel | 2 | Annex 16/I |  | 3 | 90.3 | 96 | 5.7 | 86 | 90.3 | 4.3 | 99.9 | 99.8 | -0.1 |  |  |  |  | 2016-01-26
A121162 | EASA.IM.A.120.1 | 16 | 2025-07-02 | The Boeing Company | 737-300 |  |  |  |  | 59999 | 51709 | CFM International SA | CFM56-3C1 |  | Engines de-rated to 20,000 lb, Treated forward acoustic panel | 2 | Annex 16/I |  | 3 | 90.3 | 96 | 5.7 | 86 | 90.3 | 4.3 | 99.9 | 99.8 | -0.1 |  |  |  |  | 2016-01-26
A14201 | EASA.IM.A.120.1 | 16 | 2025-07-02 | The Boeing Company | 737-300 |  |  |  |  | 59874 | 51709 | CFM International SA | CFM56-3C1 |  | Engines de-rated to 20,000 lb, Treated forward acoustic panel | 2 | Annex 16/I |  | 3 | 90.3 | 96 | 5.7 | 85.9 | 90.3 | 4.4 | 99.9 | 99.8 | -0.1 |  |  |  |  | 2010-03-31 | 2015-08-28 | MLM revised
A10197 | EASA.IM.A.120.1 | 16 | 2025-07-02 | The Boeing Company | 737-300 |  |  |  |  | 58967 | 51709 | CFM International SA | CFM56-3C1 |  | Engines de-rated to 20,000 lb, Treated forward acoustic panel | 2 | Annex 16/I |  | 3 | 90.3 | 95.9 | 5.6 | 85.5 | 90.2 | 4.7 | 99.9 | 99.8 | -0.1 |  |  |  |  | 2009-04-30 | 2015-08-28 | MLM revised
A16463 | EASA.IM.A.120.1 | 16 | 2025-07-02 | The Boeing Company | 737-300 |  |  |  |  | 57606 | 52616 | CFM International SA | CFM56-3C1 |  | Engines de-rated to 20,000 lb, Treated forward acoustic panel | 2 | Annex 16/I |  | 3 | 90.4 | 95.9 | 5.5 | 84.9 | 90 | 5.1 | 99.9 | 99.7 | -0.2 |  |  |  |  | 2011-06-27
A121149 | EASA.IM.A.120.1 | 16 | 2025-07-02 | The Boeing Company | 737-300 |  |  |  |  | 57499 | 52888 | CFM International SA | CFM56-3C1 |  | Engines de-rated to 20,000 lb, Treated forward acoustic panel | 2 | Annex 16/I |  | 3 | 90.4 | 95.8 | 5.4 | 84.9 | 90 | 5.1 | 100 | 99.7 | -0.3 |  |  |  |  | 2016-01-22
A121180 | EASA.IM.A.120.1 | 16 | 2025-07-02 | The Boeing Company | 737-300 |  |  |  |  | 57499 | 52525 | CFM International SA | CFM56-3C1 |  | Engines de-rated to 20,000 lb, Treated forward acoustic panel | 2 | Annex 16/I |  | 3 | 90.4 | 95.8 | 5.4 | 84.9 | 90 | 5.1 | 99.9 | 99.7 | -0.2 |  |  |  |  | 2016-01-29
A121143 | EASA.IM.A.120.1 | 16 | 2025-07-02 | The Boeing Company | 737-300 |  |  |  |  | 57499 | 51709 | CFM International SA | CFM56-3C1 |  | Engines de-rated to 20,000 lb, Treated forward acoustic panel | 2 | Annex 16/I |  | 3 | 90.4 | 95.8 | 5.4 | 84.9 | 90 | 5.1 | 99.9 | 99.7 | -0.2 |  |  |  |  | 2016-01-22
A4255 |  |  |  | The Boeing Company | 737-300 |  |  |  |  | 63276 | 54884 | CFM International SA | CFM56-3C1 |  | Engines de-rated to 22,000 lb, Hardwall forward acoustic panel | 2 | Annex 16/I |  | 3 | 90.9 | 96.2 | 5.3 | 83.9 | 90.6 | 6.7 | 98.6 | 100 | 1.4 |  |  |  | Applicable to aircraft with APU GTCP85-129 without airplane modification to prevent APU surge bleed valve opening on approach (or production equivalent) for which the AFM noise characteristics page makes no reference to the APU, or to aircraft with APU APS2000 or GTCP36-280(B) for which the AFM noise characteristics page refers to "APS2000 or GTCP36-280(B)". |  | 2015-08-28 | MLM revised (16/12/2013: Revised engine modification description field and added note (26/03/2012 Revised engine modification, 05/10/2007 Reference to TCDSN removed, APU status clarified, 06/06/2007 TCDSN No. amended from EASA.IM.A.221 to EASA.IM.A.120, engine de-rate mentioned in engine mod field))
A9011 | EASA.IM.A.120.1 | 16 | 2025-07-02 | The Boeing Company | 737-300 |  |  |  |  | 63276 | 52888 | CFM International SA | CFM56-3C1 |  | Engines de-rated to 22,000 lb, Hardwall forward acoustic panel | 2 | Annex 16/I |  | 3 | 90.9 | 96.2 | 5.3 | 83.9 | 90.6 | 6.7 | 98.6 | 100 | 1.4 |  |  |  | Applicable to aircraft with APU GTCP85-129 without airplane modification to prevent APU surge bleed valve opening on approach (or production equivalent) for which the AFM noise characteristics page makes no reference to the APU, or to aircraft with APU APS2000 or GTCP36-280(B) for which the AFM noise characteristics page refers to "APS2000 or GTCP36-280(B)". | 2008-07-04 | 2013-12-16 | Revised engine modification description field and added note (26/03/2012 Revised engine modification)
A122048 |  |  |  | The Boeing Company | 737-300 |  |  |  |  | 63276 | 52163 | CFM International SA | CFM56-3C1 |  | Engines de-rated to 22,000 lb, Hardwall forward acoustic panel | 2 | Annex 16/I |  | 3 | 90.9 | 96.2 | 5.3 | 83.9 | 90.6 | 6.7 | 98.6 | 100 | 1.4 |  |  |  | Applicable to aircraft with APU GTCP85-129 without airplane modification to prevent APU surge bleed valve opening on approach (or production equivalent) for which the AFM noise characteristics page makes no reference to the APU, or to aircraft with APU APS2000 or GTCP36-280(B) for which the AFM noise characteristics page refers to "APS2000 or GTCP36-280(B)". | 2019-01-23
A9008 | EASA.IM.A.120.1 | 16 | 2025-07-02 | The Boeing Company | 737-300 |  |  |  |  | 63276 | 51709 | CFM International SA | CFM56-3C1 |  | Engines de-rated to 22,000 lb, Hardwall forward acoustic panel | 2 | Annex 16/I |  | 3 | 90.9 | 96.2 | 5.3 | 83.9 | 90.6 | 6.7 | 98.6 | 100 | 1.4 |  |  |  | Applicable to aircraft with APU GTCP85-129 without airplane modification to prevent APU surge bleed valve opening on approach (or production equivalent) for which the AFM noise characteristics page makes no reference to the APU, or to aircraft with APU APS2000 or GTCP36-280(B) for which the AFM noise characteristics page refers to "APS2000 or GTCP36-280(B)". | 2008-07-03 | 2015-08-28 | MLM revised (16/12/2013: Revised engine modification description field and added note (26/03/2012 Revised engine modification))
A120401 | EASA.IM.A.120.1 | 16 | 2025-07-02 | The Boeing Company | 737-300 |  |  |  |  | 63276 | 45812 | CFM International SA | CFM56-3C1 |  | Engines de-rated to 22,000 lb, Hardwall forward acoustic panel | 2 | Annex 16/I |  | 3 | 90.9 | 96.2 | 5.3 | 83.9 | 90.6 | 6.7 | 98.2 | 100 | 1.8 |  |  |  | Applicable to aircraft with APU GTCP85-129 without airplane modification to prevent APU surge bleed valve opening on approach (or production equivalent) for which the AFM noise characteristics page makes no reference to the APU, or to aircraft with APU APS2000 or GTCP36-280(B) for which the AFM noise characteristics page refers to "APS2000 or GTCP36-280(B)". | 2014-09-22
A15200 | EASA.IM.A.120.1 | 16 | 2025-07-02 | The Boeing Company | 737-300 |  |  |  |  | 63000 | 52888 | CFM International SA | CFM56-3C1 |  | Engines de-rated to 22,000 lb, Hardwall forward acoustic panel | 2 | Annex 16/I |  | 3 | 90.9 | 96.2 | 5.3 | 83.9 | 90.6 | 6.7 | 98.6 | 100 | 1.4 |  |  |  | Applicable to aircraft with APU GTCP85-129 without airplane modification to prevent APU surge bleed valve opening on approach (or production equivalent) for which the AFM noise characteristics page makes no reference to the APU, or to aircraft with APU APS2000 or GTCP36-280(B) for which the AFM noise characteristics page refers to "APS2000 or GTCP36-280(B)". | 2010-09-20 | 2013-12-16 | Revised engine modification description field and added note (26/03/2012 Revised engine modification)
A4253 |  |  |  | The Boeing Company | 737-300 |  |  |  |  | 62822 | 54431 | CFM International SA | CFM56-3C1 |  | Engines de-rated to 22,000 lb, Hardwall forward acoustic panel | 2 | Annex 16/I |  | 3 | 90.9 | 96.2 | 5.3 | 83.8 | 90.5 | 6.7 | 98.6 | 100 | 1.4 |  |  |  | Applicable to aircraft with APU GTCP85-129 without airplane modification to prevent APU surge bleed valve opening on approach (or production equivalent) for which the AFM noise characteristics page makes no reference to the APU, or to aircraft with APU APS2000 or GTCP36-280(B) for which the AFM noise characteristics page refers to "APS2000 or GTCP36-280(B)". |  | 2015-08-28 | MTOM revised (16/12/2013: Revised engine modification description field and added note (26/03/2012 Revised engine modification, 05/10/2007 Reference to TCDSN removed, APU status clarified, 06/06/2007 TCDSN No. amended from EASA.IM.A.221 to EASA.IM.A.120, engine de-rate mentioned in engine mod field))
A119009 | EASA.IM.A.120.1 | 16 | 2025-07-02 | The Boeing Company | 737-300 |  |  |  |  | 62822 | 52888 | CFM International SA | CFM56-3C1 |  | Engines de-rated to 22,000 lb, Hardwall forward acoustic panel | 2 | Annex 16/I |  | 3 | 90.9 | 96.2 | 5.3 | 83.8 | 90.5 | 6.7 | 98.6 | 100 | 1.4 |  |  |  | Applicable to aircraft with APU GTCP85-129 without airplane modification to prevent APU surge bleed valve opening on approach (or production equivalent) for which the AFM noise characteristics page makes no reference to the APU, or to aircraft with APU APS2000 or GTCP36-280(B) for which the AFM noise characteristics page refers to "APS2000 or GTCP36-280(B)". | 2013-03-08 | 2015-08-28 | MTOM and MLM revised (16/12/2013: Revised engine modification description field and added note (26/03/2012 Revised engine modification, 19/02/2008 Reference to TCDSN removed))
A6631 | EASA.IM.A.120.1 | 16 | 2025-07-02 | The Boeing Company | 737-300 |  |  |  |  | 62822 | 51709 | CFM International SA | CFM56-3C1 |  | Engines de-rated to 22,000 lb, Hardwall forward acoustic panel | 2 | Annex 16/I |  | 3 | 90.9 | 96.2 | 5.3 | 83.8 | 90.5 | 6.7 | 98.6 | 100 | 1.4 |  |  |  | Applicable to aircraft with APU GTCP85-129 without airplane modification to prevent APU surge bleed valve opening on approach (or production equivalent) for which the AFM noise characteristics page makes no reference to the APU, or to aircraft with APU APS2000 or GTCP36-280(B) for which the AFM noise characteristics page refers to "APS2000 or GTCP36-280(B)". | 2007-10-26 | 2015-09-03 | Replaces record A119065 (28/08/2015: MLM revised (16/12/2013: Revised engine modification description field and added note))
A4251 | EASA.IM.A.120.1 | 16 | 2025-07-02 | The Boeing Company | 737-300 |  |  |  |  | 62142 | 52163 | CFM International SA | CFM56-3C1 |  | Engines de-rated to 22,000 lb, Hardwall forward acoustic panel | 2 | Annex 16/I |  | 3 | 91 | 96.1 | 5.1 | 83.5 | 90.5 | 7 | 98.6 | 99.9 | 1.3 |  |  |  | Applicable to aircraft with APU GTCP85-129 without airplane modification to prevent APU surge bleed valve opening on approach (or production equivalent) for which the AFM noise characteristics page makes no reference to the APU, or to aircraft with APU APS2000 or GTCP36-280(B) for which the AFM noise characteristics page refers to "APS2000 or GTCP36-280(B)". |  | 2013-12-16 | Revised engine modification description field and added note (26/03/2012 Revised engine modification, 05/10/2007 Reference to TCDSN removed, APU status clarified, 06/06/2007 TCDSN No. amended from EASA.IM.A.221 to EASA.IM.A.120, engine de-rate mentioned in engine mod field)
A9015 | EASA.IM.A.120.1 | 16 | 2025-07-02 | The Boeing Company | 737-300 |  |  |  |  | 61915 | 51709 | CFM International SA | CFM56-3C1 |  | Engines de-rated to 22,000 lb, Hardwall forward acoustic panel | 2 | Annex 16/I |  | 3 | 91 | 96.1 | 5.1 | 83.4 | 90.5 | 7.1 | 98.6 | 99.9 | 1.3 |  |  |  | Applicable to aircraft with APU GTCP85-129 without airplane modification to prevent APU surge bleed valve opening on approach (or production equivalent) for which the AFM noise characteristics page makes no reference to the APU, or to aircraft with APU APS2000 or GTCP36-280(B) for which the AFM noise characteristics page refers to "APS2000 or GTCP36-280(B)". | 2008-07-07 | 2015-08-28 | MLM revised (16/12/2013: Revised engine modification description field and added note (26/03/2012 Revised engine modification))
A120337 | EASA.IM.A.120.1 | 16 | 2025-07-02 | The Boeing Company | 737-300 |  |  |  |  | 61688 | 52888 | CFM International SA | CFM56-3C1 |  | Engines de-rated to 22,000 lb, Hardwall forward acoustic panel | 2 | Annex 16/I |  | 3 | 91 | 96.1 | 5.1 | 83.3 | 90.4 | 7.1 | 98.6 | 99.9 | 1.3 |  |  |  | Applicable to aircraft with APU GTCP85-129 without airplane modification to prevent APU surge bleed valve opening on approach (or production equivalent) for which the AFM noise characteristics page makes no reference to the APU, or to aircraft with APU APS2000 or GTCP36-280(B) for which the AFM noise characteristics page refers to "APS2000 or GTCP36-280(B)". | 2014-07-24
A9009 | EASA.IM.A.120.1 | 16 | 2025-07-02 | The Boeing Company | 737-300 |  |  |  |  | 61234 | 52888 | CFM International SA | CFM56-3C1 |  | Engines de-rated to 22,000 lb, Hardwall forward acoustic panel | 2 | Annex 16/I |  | 3 | 91 | 96.1 | 5.1 | 83.2 | 90.4 | 7.2 | 98.6 | 99.9 | 1.3 |  |  |  | Applicable to aircraft with APU GTCP85-129 without airplane modification to prevent APU surge bleed valve opening on approach (or production equivalent) for which the AFM noise characteristics page makes no reference to the APU, or to aircraft with APU APS2000 or GTCP36-280(B) for which the AFM noise characteristics page refers to "APS2000 or GTCP36-280(B)". | 2008-07-03 | 2015-08-28 | MTOM revised (16/12/2013: Revised engine modification description field and added note (26/03/2012 Revised engine modification))
A4249 | EASA.IM.A.120.1 | 16 | 2025-07-02 | The Boeing Company | 737-300 |  |  |  |  | 61234 | 51709 | CFM International SA | CFM56-3C1 |  | Engines de-rated to 22,000 lb, Hardwall forward acoustic panel | 2 | Annex 16/I |  | 3 | 91 | 96.1 | 5.1 | 83.2 | 90.4 | 7.2 | 98.6 | 99.9 | 1.3 |  |  |  | Applicable to aircraft with APU GTCP85-129 without airplane modification to prevent APU surge bleed valve opening on approach (or production equivalent) for which the AFM noise characteristics page makes no reference to the APU, or to aircraft with APU APS2000 or GTCP36-280(B) for which the AFM noise characteristics page refers to "APS2000 or GTCP36-280(B)". |  | 2015-08-28 | MTOM and MLM revised (16/12/2013: Revised engine modification description field and added note (26/03/2012 Revised engine modification, 05/10/2007 Reference to TCDSN removed, APU status clarified, 06/06/2007 TCDSN No. amended from EASA.IM.A.221 to EASA.IM.A.120, engine de-rate mentioned in engine mod field))
A121115 | EASA.IM.A.120.1 | 16 | 2025-07-02 | The Boeing Company | 737-300 |  |  |  |  | 59999 | 52888 | CFM International SA | CFM56-3C1 |  | Engines de-rated to 22,000 lb, Hardwall forward acoustic panel | 2 | Annex 16/I |  | 3 | 91 | 96 | 5 | 82.7 | 90.3 | 7.6 | 98.6 | 99.8 | 1.2 |  |  |  | Applicable to aircraft with APU GTCP85-129 without airplane modification to prevent APU surge bleed valve opening on approach (or production equivalent) for which the AFM noise characteristics page makes no reference to the APU, or to aircraft with APU APS2000 or GTCP36-280(B) for which the AFM noise characteristics page refers to "APS2000 or GTCP36-280(B)". | 2016-01-19
A4247 | EASA.IM.A.120.1 | 16 | 2025-07-02 | The Boeing Company | 737-300 |  |  |  |  | 58967 | 49895 | CFM International SA | CFM56-3C1 |  | Engines de-rated to 22,000 lb, Hardwall forward acoustic panel | 2 | Annex 16/I |  | 3 | 91.1 | 95.9 | 4.8 | 82.4 | 90.2 | 7.8 | 98.5 | 99.8 | 1.3 |  |  |  | Applicable to aircraft with APU GTCP85-129 without airplane modification to prevent APU surge bleed valve opening on approach (or production equivalent) for which the AFM noise characteristics page makes no reference to the APU, or to aircraft with APU APS2000 or GTCP36-280(B) for which the AFM noise characteristics page refers to "APS2000 or GTCP36-280(B)". |  | 2013-12-16 | Revised engine modification description field and added note (26/03/2012 Revised engine modification, 05/10/2007 Reference to TCDSN removed, APU status clarified, 06/06/2007 TCDSN No. amended from EASA.IM.A.221 to EASA.IM.A.120, engine de-rate mentioned in engine mod field)
A121120 | EASA.IM.A.120.1 | 16 | 2025-07-02 | The Boeing Company | 737-300 |  |  |  |  | 57499 | 52888 | CFM International SA | CFM56-3C1 |  | Engines de-rated to 22,000 lb, Hardwall forward acoustic panel | 2 | Annex 16/I |  | 3 | 91.1 | 95.8 | 4.7 | 81.9 | 90 | 8.1 | 98.6 | 99.7 | 1.1 |  |  |  | Applicable to aircraft with APU GTCP85-129 without airplane modification to prevent APU surge bleed valve opening on approach (or production equivalent) for which the AFM noise characteristics page makes no reference to the APU, or to aircraft with APU APS2000 or GTCP36-280(B) for which the AFM noise characteristics page refers to "APS2000 or GTCP36-280(B)". | 2016-01-22
A9007 | EASA.IM.A.120.1 | 16 | 2025-07-02 | The Boeing Company | 737-300 |  |  |  |  | 56472 | 51709 | CFM International SA | CFM56-3C1 |  | Engines de-rated to 22,000 lb, Hardwall forward acoustic panel | 2 | Annex 16/I |  | 3 | 91.2 | 95.8 | 4.6 | 81.6 | 89.9 | 8.3 | 98.6 | 99.6 | 1 |  |  |  | Applicable to aircraft with APU GTCP85-129 without airplane modification to prevent APU surge bleed valve opening on approach (or production equivalent) for which the AFM noise characteristics page makes no reference to the APU, or to aircraft with APU APS2000 or GTCP36-280(B) for which the AFM noise characteristics page refers to "APS2000 or GTCP36-280(B)". | 2008-07-03 | 2015-08-28 | MLM revised (16/12/2013: Revised engine modification description field and added note (26/03/2012 Revised engine modification))
A4245 | EASA.IM.A.120.1 | 16 | 2025-07-02 | The Boeing Company | 737-300 |  |  |  |  | 56472 | 49895 | CFM International SA | CFM56-3C1 |  | Engines de-rated to 22,000 lb, Hardwall forward acoustic panel | 2 | Annex 16/I |  | 3 | 91.2 | 95.8 | 4.6 | 81.6 | 89.9 | 8.3 | 98.5 | 99.6 | 1.1 |  |  |  | Applicable to aircraft with APU GTCP85-129 without airplane modification to prevent APU surge bleed valve opening on approach (or production equivalent) for which the AFM noise characteristics page makes no reference to the APU, or to aircraft with APU APS2000 or GTCP36-280(B) for which the AFM noise characteristics page refers to "APS2000 or GTCP36-280(B)". |  | 2013-12-16 | Revised engine modification description field and added note (26/03/2012 Revised engine modification, 05/10/2007 Reference to TCDSN removed, APU status clarified, 06/06/2007 TCDSN No. amended from EASA.IM.A.221 to EASA.IM.A.120, engine de-rate mentioned in engine mod field)
A4256 |  |  |  | The Boeing Company | 737-300 |  |  |  |  | 63276 | 54884 | CFM International SA | CFM56-3C1 |  | Engines de-rated to 22,000 lb, Hardwall forward acoustic panel, APU APS2000 or APU GTCP36-280B or APU GTCP85-129 with airplane modification to prevent APU surge bleed valve opening on approach (or production equivalent) | 2 | Annex 16/I |  | 3 | 90.9 | 96.2 | 5.3 | 83.9 | 90.6 | 6.7 | 97.6 | 100 | 2.4 |  |  |  | Applicable to aircraft for which AFM noise characteristics page refers to “APS2000 or GTCP36-280(B) or APU GTC85-129 with airplane modification to prevent APU surge bleed valve opening on approach (or production equivalent).” |  | 2015-08-28 | MLM revised (16/12/2013: Added note (26/03/2012 Revised engine modification, 05/10/2007 Reference to TCDSN removed, APU status clarified, 06/06/2007 TCDSN No. amended from EASA.IM.A.221 to EASA.IM.A.120, Engine de-rate mentioned in engine Mod field))
A122167 |  |  |  | The Boeing Company | 737-300 |  |  |  |  | 63276 | 52389 | CFM International SA | CFM56-3C1 |  | Engines de-rated to 22,000 lb, Hardwall forward acoustic panel, APU APS2000 or APU GTCP36-280B or APU GTCP85-129 with airplane modification to prevent APU surge bleed valve opening on approach (or production equivalent) | 2 | Annex 16/I |  | 3 | 90.9 | 96.2 | 5.3 | 83.9 | 90.6 | 6.7 | 97.6 | 100 | 2.4 |  |  |  | Applicable to aircraft for which AFM noise characteristics page refers to “APS2000 or GTCP36-280(B) or APU GTC85-129 with airplane modification to prevent APU surge bleed valve opening on approach (or production equivalent).” | 2019-03-27
A10168 | EASA.IM.A.120.1 | 16 | 2025-07-02 | The Boeing Company | 737-300 |  |  |  |  | 63276 | 51709 | CFM International SA | CFM56-3C1 |  | Engines de-rated to 22,000 lb, Hardwall forward acoustic panel, APU APS2000 or APU GTCP36-280B or APU GTCP85-129 with airplane modification to prevent APU surge bleed valve opening on approach (or production equivalent) | 2 | Annex 16/I |  | 3 | 90.9 | 96.2 | 5.3 | 83.9 | 90.6 | 6.7 | 97.5 | 100 | 2.5 |  |  |  | Applicable to aircraft for which AFM noise characteristics page refers to “APS2000 or GTCP36-280(B) or APU GTC85-129 with airplane modification to prevent APU surge bleed valve opening on approach (or production equivalent).” | 2009-03-20 | 2015-08-28 | MLM revised (16/12/2013: Added note (26/03/2012 Revised engine modification))
A120402 | EASA.IM.A.120.1 | 16 | 2025-07-02 | The Boeing Company | 737-300 |  |  |  |  | 63276 | 45812 | CFM International SA | CFM56-3C1 |  | Engines de-rated to 22,000 lb, Hardwall forward acoustic panel, APU APS2000 or APU GTCP36-280B or APU GTCP85-129 with airplane modification to prevent APU surge bleed valve opening on approach (or production equivalent) | 2 | Annex 16/I |  | 3 | 90.9 | 96.2 | 5.3 | 83.9 | 90.6 | 6.7 | 97 | 100 | 3 |  |  |  | Applicable to aircraft for which AFM noise characteristics page refers to “APS2000 or GTCP36-280(B) or APU GTC85-129 with airplane modification to prevent APU surge bleed valve opening on approach (or production equivalent).” | 2014-09-22
A4254 |  |  |  | The Boeing Company | 737-300 |  |  |  |  | 62822 | 54431 | CFM International SA | CFM56-3C1 |  | Engines de-rated to 22,000 lb, Hardwall forward acoustic panel, APU APS2000 or APU GTCP36-280B or APU GTCP85-129 with airplane modification to prevent APU surge bleed valve opening on approach (or production equivalent) | 2 | Annex 16/I |  | 3 | 90.9 | 96.2 | 5.3 | 83.8 | 90.5 | 6.7 | 97.6 | 100 | 2.4 |  |  |  | Applicable to aircraft for which AFM noise characteristics page refers to “APS2000 or GTCP36-280(B) or APU GTC85-129 with airplane modification to prevent APU surge bleed valve opening on approach (or production equivalent).” |  | 2015-08-28 | MTOM revised (16/12/2013: Added note (26/03/2012 Revised engine modification, 05/10/2007 Reference to TCDSN removed, APU status clarified, 06/06/2007 TCDSN No. amended from EASA.IM.A.221 to EASA.IM.A.120, Engine de-rate mentioned in engine Mod field))
A4252 | EASA.IM.A.120.1 | 16 | 2025-07-02 | The Boeing Company | 737-300 |  |  |  |  | 62142 | 52163 | CFM International SA | CFM56-3C1 |  | Engines de-rated to 22,000 lb, Hardwall forward acoustic panel, APU APS2000 or APU GTCP36-280B or APU GTCP85-129 with airplane modification to prevent APU surge bleed valve opening on approach (or production equivalent) | 2 | Annex 16/I |  | 3 | 91 | 96.1 | 5.1 | 83.5 | 90.5 | 7 | 97.6 | 99.9 | 2.3 |  |  |  | Applicable to aircraft for which AFM noise characteristics page refers to “APS2000 or GTCP36-280(B) or APU GTC85-129 with airplane modification to prevent APU surge bleed valve opening on approach (or production equivalent).” |  | 2013-12-16 | Added note (26/03/2012 Revised engine modification, 05/10/2007 Reference to TCDSN removed, APU status clarified, 06/06/2007 TCDSN No. amended from EASA.IM.A.221 to EASA.IM.A.120, Engine de-rate mentioned in engine Mod field)
A9012 | EASA.IM.A.120.1 | 16 | 2025-07-02 | The Boeing Company | 737-300 |  |  |  |  | 61915 | 51709 | CFM International SA | CFM56-3C1 |  | Engines de-rated to 22,000 lb, Hardwall forward acoustic panel, APU APS2000 or APU GTCP36-280B or APU GTCP85-129 with airplane modification to prevent APU surge bleed valve opening on approach (or production equivalent) | 2 | Annex 16/I |  | 3 | 91 | 96.1 | 5.1 | 83.4 | 90.5 | 7.1 | 97.5 | 99.9 | 2.4 |  |  |  | Applicable to aircraft for which AFM noise characteristics page refers to “APS2000 or GTCP36-280(B) or APU GTC85-129 with airplane modification to prevent APU surge bleed valve opening on approach (or production equivalent).” | 2008-07-04 | 2015-08-28 | MLM revised (16/12/2013: Added note (26/03/2012 Revised engine modification))
A8947 | EASA.IM.A.120.1 | 16 | 2025-07-02 | The Boeing Company | 737-300 |  |  |  |  | 61461 | 51709 | CFM International SA | CFM56-3C1 |  | Engines de-rated to 22,000 lb, Hardwall forward acoustic panel, APU APS2000 or APU GTCP36-280B or APU GTCP85-129 with airplane modification to prevent APU surge bleed valve opening on approach (or production equivalent) | 2 | Annex 16/I |  | 3 | 91 | 96.1 | 5.1 | 83.2 | 90.4 | 7.2 | 97.5 | 99.9 | 2.4 |  |  |  | Applicable to aircraft for which AFM noise characteristics page refers to “APS2000 or GTCP36-280(B) or APU GTC85-129 with airplane modification to prevent APU surge bleed valve opening on approach (or production equivalent).” | 2008-05-15 | 2015-08-28 | MLM revised (16/12/2013: Added note (26/03/2012 Revised engine modification))
A4250 | EASA.IM.A.120.1 | 16 | 2025-07-02 | The Boeing Company | 737-300 |  |  |  |  | 61234 | 51709 | CFM International SA | CFM56-3C1 |  | Engines de-rated to 22,000 lb, Hardwall forward acoustic panel, APU APS2000 or APU GTCP36-280B or APU GTCP85-129 with airplane modification to prevent APU surge bleed valve opening on approach (or production equivalent) | 2 | Annex 16/I |  | 3 | 91 | 96.1 | 5.1 | 83.2 | 90.4 | 7.2 | 97.5 | 99.9 | 2.4 |  |  |  | Applicable to aircraft for which AFM noise characteristics page refers to “APS2000 or GTCP36-280(B) or APU GTC85-129 with airplane modification to prevent APU surge bleed valve opening on approach (or production equivalent).” |  | 2015-08-28 | MTOM and MLM revised (16/12/2013: Added note (26/03/2012 Revised engine modification, 05/10/2007 Reference to TCDSN removed, APU status clarified, 06/06/2007 TCDSN No. amended from EASA.IM.A.221 to EASA.IM.A.120, Engine de-rate mentioned in engine Mod field))
A121137 | EASA.IM.A.120.1 | 16 | 2025-07-02 | The Boeing Company | 737-300 |  |  |  |  | 59999 | 52888 | CFM International SA | CFM56-3C1 |  | Engines de-rated to 22,000 lb, Hardwall forward acoustic panel, APU APS2000 or APU GTCP36-280B or APU GTCP85-129 with airplane modification to prevent APU surge bleed valve opening on approach (or production equivalent) | 2 | Annex 16/I |  | 3 | 91 | 96 | 5 | 82.7 | 90.3 | 7.6 | 97.6 | 99.8 | 2.2 |  |  |  | Applicable to aircraft for which AFM noise characteristics page refers to “APS2000 or GTCP36-280(B) or APU GTC85-129 with airplane modification to prevent APU surge bleed valve opening on approach (or production equivalent).” | 2016-01-22
A4248 | EASA.IM.A.120.1 | 16 | 2025-07-02 | The Boeing Company | 737-300 |  |  |  |  | 58967 | 49895 | CFM International SA | CFM56-3C1 |  | Engines de-rated to 22,000 lb, Hardwall forward acoustic panel, APU APS2000 or APU GTCP36-280B or APU GTCP85-129 with airplane modification to prevent APU surge bleed valve opening on approach (or production equivalent) | 2 | Annex 16/I |  | 3 | 91.1 | 95.9 | 4.8 | 82.4 | 90.2 | 7.8 | 97.4 | 99.8 | 2.4 |  |  |  | Applicable to aircraft for which AFM noise characteristics page refers to “APS2000 or GTCP36-280(B) or APU GTC85-129 with airplane modification to prevent APU surge bleed valve opening on approach (or production equivalent).” |  | 2013-12-16 | Added note (26/03/2012 Revised engine modification, 05/10/2007 Reference to TCDSN removed, APU status clarified, 06/06/2007 TCDSN No. amended from EASA.IM.A.221 to EASA.IM.A.120, Engine de-rate mentioned in engine Mod field)
A121141 | EASA.IM.A.120.1 | 16 | 2025-07-02 | The Boeing Company | 737-300 |  |  |  |  | 57499 | 52888 | CFM International SA | CFM56-3C1 |  | Engines de-rated to 22,000 lb, Hardwall forward acoustic panel, APU APS2000 or APU GTCP36-280B or APU GTCP85-129 with airplane modification to prevent APU surge bleed valve opening on approach (or production equivalent) | 2 | Annex 16/I |  | 3 | 91.1 | 95.8 | 4.7 | 81.9 | 90 | 8.1 | 97.6 | 99.7 | 2.1 |  |  |  | Applicable to aircraft for which AFM noise characteristics page refers to “APS2000 or GTCP36-280(B) or APU GTC85-129 with airplane modification to prevent APU surge bleed valve opening on approach (or production equivalent).” | 2016-01-22
A4246 | EASA.IM.A.120.1 | 16 | 2025-07-02 | The Boeing Company | 737-300 |  |  |  |  | 56472 | 49895 | CFM International SA | CFM56-3C1 |  | Engines de-rated to 22,000 lb, Hardwall forward acoustic panel, APU APS2000 or APU GTCP36-280B or APU GTCP85-129 with airplane modification to prevent APU surge bleed valve opening on approach (or production equivalent) | 2 | Annex 16/I |  | 3 | 91.2 | 95.8 | 4.6 | 81.6 | 89.9 | 8.3 | 97.4 | 99.6 | 2.2 |  |  |  | Applicable to aircraft for which AFM noise characteristics page refers to “APS2000 or GTCP36-280(B) or APU GTC85-129 with airplane modification to prevent APU surge bleed valve opening on approach (or production equivalent).” |  | 2013-12-16 | Added note (26/03/2012 Revised engine modification, 05/10/2007 Reference to TCDSN removed, APU status clarified, 06/06/2007 TCDSN No. amended from EASA.IM.A.221 to EASA.IM.A.120, Engine de-rate mentioned in engine Mod field)
A8539 | EASA.IM.A.120.1 | 16 | 2025-07-02 | The Boeing Company | 737-300 |  |  |  |  | 63276 | 52888 | CFM International SA | CFM56-3C1 |  | Engines de-rated to 22,000 lb, Treated forward acoustic panel | 2 | Annex 16/I |  | 3 | 91.9 | 96.2 | 4.3 | 85.7 | 90.6 | 4.9 | 100 | 100 | 0 |  |  |  |  | 2008-03-13
A14356 | EASA.IM.A.120.1 | 16 | 2025-07-02 | The Boeing Company | 737-300 |  |  |  |  | 63049 | 52888 | CFM International SA | CFM56-3C1 |  | Engines de-rated to 22,000 lb, Treated forward acoustic panel | 2 | Annex 16/I |  | 3 | 91.9 | 96.2 | 4.3 | 85.6 | 90.6 | 5 | 100 | 100 | 0 |  |  |  |  | 2010-05-30 | 2015-08-28 | MLM revised
A6679 | EASA.IM.A.120.1 | 16 | 2025-07-02 | The Boeing Company | 737-300 |  |  |  |  | 62822 | 52888 | CFM International SA | CFM56-3C1 |  | Engines de-rated to 22,000 lb, Treated forward acoustic panel | 2 | Annex 16/I |  | 3 | 91.9 | 96.2 | 4.3 | 85.5 | 90.5 | 5 | 100 | 100 | 0 |  |  |  |  | 2007-11-21 | 2008-02-19 | Reference to TCDSN removed.
A8925 | EASA.IM.A.120.1 | 16 | 2025-07-02 | The Boeing Company | 737-300 |  |  |  |  | 62822 | 52525 | CFM International SA | CFM56-3C1 |  | Engines de-rated to 22,000 lb, Treated forward acoustic panel | 2 | Annex 16/I |  | 3 | 91.9 | 96.2 | 4.3 | 85.5 | 90.5 | 5 | 99.9 | 100 | 0.1 |  |  |  |  | 2008-04-24
A15609 | EASA.IM.A.120.1 | 16 | 2025-07-02 | The Boeing Company | 737-300 |  |  |  |  | 62822 | 51709 | CFM International SA | CFM56-3C1 |  | Engines de-rated to 22,000 lb, Treated forward acoustic panel | 2 | Annex 16/I |  | 3 | 91.9 | 96.2 | 4.3 | 85.5 | 90.5 | 5 | 99.9 | 100 | 0.1 |  |  |  |  | 2011-02-21 | 2015-08-28 | MLM revised
A14249 | EASA.IM.A.120.1 | 16 | 2025-07-02 | The Boeing Company | 737-300 |  |  |  |  | 61888 | 52888 | CFM International SA | CFM56-3C1 |  | Engines de-rated to 22,000 lb, Treated forward acoustic panel | 2 | Annex 16/I |  | 3 | 92 | 96.1 | 4.1 | 85.1 | 90.5 | 5.4 | 100 | 99.9 | -0.1 |  |  |  |  | 2007-11-21 | 2008-02-19 | Reference to TCDSN removed.
A8922 | EASA.IM.A.120.1 | 16 | 2025-07-02 | The Boeing Company | 737-300 |  |  |  |  | 61234 | 51709 | CFM International SA | CFM56-3C1 |  | Engines de-rated to 22,000 lb, Treated forward acoustic panel | 2 | Annex 16/I |  | 3 | 92 | 96.1 | 4.1 | 84.9 | 90.4 | 5.5 | 99.9 | 99.9 | 0 |  |  |  |  | 2008-04-22 | 2015-08-28 | MTOM and MLM revised (06/06/2008: Changed approach noise level from 100,0 EPNdB to 99,9 EPNdB))
A121168 | EASA.IM.A.120.1 | 16 | 2025-07-02 | The Boeing Company | 737-300 |  |  |  |  | 59999 | 52888 | CFM International SA | CFM56-3C1 |  | Engines de-rated to 22,000 lb, Treated forward acoustic panel | 2 | Annex 16/I |  | 3 | 92.1 | 96 | 3.9 | 84.4 | 90.3 | 5.9 | 100 | 99.8 | -0.2 |  |  |  |  | 2016-01-26
A121172 | EASA.IM.A.120.1 | 16 | 2025-07-02 | The Boeing Company | 737-300 |  |  |  |  | 59999 | 52525 | CFM International SA | CFM56-3C1 |  | Engines de-rated to 22,000 lb, Treated forward acoustic panel | 2 | Annex 16/I |  | 3 | 92.1 | 96 | 3.9 | 84.4 | 90.3 | 5.9 | 99.9 | 99.8 | -0.1 |  |  |  |  | 2016-01-28
A121176 | EASA.IM.A.120.1 | 16 | 2025-07-02 | The Boeing Company | 737-300 |  |  |  |  | 59999 | 51709 | CFM International SA | CFM56-3C1 |  | Engines de-rated to 22,000 lb, Treated forward acoustic panel | 2 | Annex 16/I |  | 3 | 92.1 | 96 | 3.9 | 84.4 | 90.3 | 5.9 | 99.9 | 99.8 | -0.1 |  |  |  |  | 2016-01-28
A14199 | EASA.IM.A.120.1 | 16 | 2025-07-02 | The Boeing Company | 737-300 |  |  |  |  | 58059 | 51709 | CFM International SA | CFM56-3C1 |  | Engines de-rated to 22,000 lb, Treated forward acoustic panel | 2 | Annex 16/I |  | 3 | 92.1 | 95.9 | 3.8 | 84 | 90.1 | 6.1 | 99.9 | 99.7 | -0.2 |  |  |  |  | 2008-06-06 | 2015-08-28 | MLM revised
A8973 | EASA.IM.A.120.1 | 16 | 2025-07-02 | The Boeing Company | 737-300 |  |  |  |  | 57833 | 51709 | CFM International SA | CFM56-3C1 |  | Engines de-rated to 22,000 lb, Treated forward acoustic panel | 2 | Annex 16/I |  | 3 | 92.1 | 95.9 | 3.8 | 83.9 | 90.1 | 6.2 | 99.9 | 99.7 | -0.2 |  |  |  |  | 2008-06-06 | 2015-08-28 | MLM revised
A121187 | EASA.IM.A.120.1 | 16 | 2025-07-02 | The Boeing Company | 737-300 |  |  |  |  | 57499 | 52888 | CFM International SA | CFM56-3C1 |  | Engines de-rated to 22,000 lb, Treated forward acoustic panel | 2 | Annex 16/I |  | 3 | 92.2 | 95.8 | 3.6 | 83.3 | 90 | 6.7 | 100 | 99.7 | -0.3 |  |  |  |  | 2016-01-29
A121191 | EASA.IM.A.120.1 | 16 | 2025-07-02 | The Boeing Company | 737-300 |  |  |  |  | 57499 | 52525 | CFM International SA | CFM56-3C1 |  | Engines de-rated to 22,000 lb, Treated forward acoustic panel | 2 | Annex 16/I |  | 3 | 92.2 | 95.8 | 3.6 | 83.3 | 90 | 6.7 | 99.9 | 99.7 | -0.2 |  |  |  |  | 2016-01-29
A121195 | EASA.IM.A.120.1 | 16 | 2025-07-02 | The Boeing Company | 737-300 |  |  |  |  | 57499 | 51709 | CFM International SA | CFM56-3C1 |  | Engines de-rated to 22,000 lb, Treated forward acoustic panel | 2 | Annex 16/I |  | 3 | 92.2 | 95.8 | 3.6 | 83.3 | 90 | 6.7 | 99.9 | 99.7 | -0.2 |  |  |  |  | 2016-01-29
A121091 | EASA.IM.A.120.1 | 16 | 2025-07-02 | The Boeing Company | 737-300 |  |  |  |  | 59999 | 52888 | CFM International SA | CFM56-3C1 |  | Engine intermix, both engines de-rated to 20,000 lb, one engine with Treated forward acoustic panel, one engine with Hardwall forward acoustic panel | 2 | Annex 16/I |  | 3 | 90.3 | 96 | 5.7 | 86 | 90.3 | 4.3 | 100 | 99.8 | -0.2 |  |  |  |  | 2016-01-15
A121158 | EASA.IM.A.120.1 | 16 | 2025-07-02 | The Boeing Company | 737-300 |  |  |  |  | 59999 | 52525 | CFM International SA | CFM56-3C1 |  | Engine intermix, both engines de-rated to 20,000 lb, one engine with Treated forward acoustic panel, one engine with Hardwall forward acoustic panel | 2 | Annex 16/I |  | 3 | 90.3 | 96 | 5.7 | 86 | 90.3 | 4.3 | 99.9 | 99.8 | -0.1 |  |  |  |  | 2016-01-26
A121164 | EASA.IM.A.120.1 | 16 | 2025-07-02 | The Boeing Company | 737-300 |  |  |  |  | 59999 | 51709 | CFM International SA | CFM56-3C1 |  | Engine intermix, both engines de-rated to 20,000 lb, one engine with Treated forward acoustic panel, one engine with Hardwall forward acoustic panel | 2 | Annex 16/I |  | 3 | 90.3 | 96 | 5.7 | 86 | 90.3 | 4.3 | 99.9 | 99.8 | -0.1 |  |  |  |  | 2016-01-26
A16464 | EASA.IM.A.120.1 | 16 | 2025-07-02 | The Boeing Company | 737-300 |  |  |  |  | 57606 | 52616 | CFM International SA | CFM56-3C1 |  | Engine intermix, both engines de-rated to 20,000 lb, one engine with Treated forward acoustic panel, one engine with Hardwall forward acoustic panel | 2 | Annex 16/I |  | 3 | 90.4 | 95.9 | 5.5 | 84.9 | 90 | 5.1 | 99.9 | 99.7 | -0.2 |  |  |  |  | 2011-06-27 | 2012-03-15 | Engine modification description revised
A121152 | EASA.IM.A.120.1 | 16 | 2025-07-02 | The Boeing Company | 737-300 |  |  |  |  | 57499 | 52888 | CFM International SA | CFM56-3C1 |  | Engine intermix, both engines de-rated to 20,000 lb, one engine with Treated forward acoustic panel, one engine with Hardwall forward acoustic panel | 2 | Annex 16/I |  | 3 | 90.4 | 95.8 | 5.4 | 84.9 | 90 | 5.1 | 100 | 99.7 | -0.3 |  |  |  |  | 2016-01-22
A121183 | EASA.IM.A.120.1 | 16 | 2025-07-02 | The Boeing Company | 737-300 |  |  |  |  | 57499 | 52525 | CFM International SA | CFM56-3C1 |  | Engine intermix, both engines de-rated to 20,000 lb, one engine with Treated forward acoustic panel, one engine with Hardwall forward acoustic panel | 2 | Annex 16/I |  | 3 | 90.4 | 95.8 | 5.4 | 84.9 | 90 | 5.1 | 99.9 | 99.7 | -0.2 |  |  |  |  | 2016-01-29
A121146 | EASA.IM.A.120.1 | 16 | 2025-07-02 | The Boeing Company | 737-300 |  |  |  |  | 57499 | 51709 | CFM International SA | CFM56-3C1 |  | Engine intermix, both engines de-rated to 20,000 lb, one engine with Treated forward acoustic panel, one engine with Hardwall forward acoustic panel | 2 | Annex 16/I |  | 3 | 90.4 | 95.8 | 5.4 | 84.9 | 90 | 5.1 | 99.9 | 99.7 | -0.2 |  |  |  |  | 2016-01-22
A4170 |  |  |  | The Boeing Company | 737-300 |  |  |  |  | 63276 | 54884 | CFM International SA | CFM56-3B1 |  | Hardwall forward acoustic panel | 2 | Annex 16/I |  | 3 | 89.2 | 96.2 | 7 | 85.2 | 90.6 | 5.4 | 98.6 | 100 | 1.4 |  |  |  | Applicable to aircraft with APU GTCP85-129 without airplane modification to prevent APU surge bleed valve opening on approach (or production equivalent) for which the AFM noise characteristics page makes no reference to the APU, or to aircraft with APU APS2000 or GTCP36-280(B) for which the AFM noise characteristics page refers to "APS2000 or GTCP36-280(B)". |  | 2015-08-28 | MLM revised (16/12/2013: Revised engine modification description field and added note (26/03/2012 Revised engine modification, 05/10/2007 Reference to TCDSN removed, APU status clarified, 13/04/2007 TCDSN No. amended from EASA.IM.A.221 to EASA.IM.A.120))
A17903 | EASA.IM.A.120.1 | 16 | 2025-07-02 | The Boeing Company | 737-300 |  |  |  |  | 63276 | 52888 | CFM International SA | CFM56-3B1 |  | Hardwall forward acoustic panel | 2 | Annex 16/I |  | 3 | 89.2 | 96.2 | 7 | 85.2 | 90.6 | 5.4 | 98.6 | 100 | 1.4 |  |  |  | Applicable to aircraft with APU GTCP85-129 without airplane modification to prevent APU surge bleed valve opening on approach (or production equivalent) for which the AFM noise characteristics page makes no reference to the APU, or to aircraft with APU APS2000 or GTCP36-280(B) for which the AFM noise characteristics page refers to "APS2000 or GTCP36-280(B)". | 2012-05-10 | 2013-12-16 | Revised engine modification description field and added note
A120407 | EASA.IM.A.120.1 | 16 | 2025-07-02 | The Boeing Company | 737-300 |  |  |  |  | 63276 | 45812 | CFM International SA | CFM56-3B1 |  | Hardwall forward acoustic panel | 2 | Annex 16/I |  | 3 | 89.2 | 96.2 | 7 | 85.2 | 90.6 | 5.4 | 98.2 | 100 | 1.8 |  |  |  | Applicable to aircraft with APU GTCP85-129 without airplane modification to prevent APU surge bleed valve opening on approach (or production equivalent) for which the AFM noise characteristics page makes no reference to the APU, or to aircraft with APU APS2000 or GTCP36-280(B) for which the AFM noise characteristics page refers to "APS2000 or GTCP36-280(B)". | 2014-09-22
A4159 |  |  |  | The Boeing Company | 737-300 |  |  |  |  | 62822 | 54431 | CFM International SA | CFM56-3B1 |  | Hardwall forward acoustic panel | 2 | Annex 16/I |  | 3 | 89.2 | 96.2 | 7 | 84.9 | 90.5 | 5.6 | 98.6 | 100 | 1.4 |  |  |  | Applicable to aircraft with APU GTCP85-129 without airplane modification to prevent APU surge bleed valve opening on approach (or production equivalent) for which the AFM noise characteristics page makes no reference to the APU, or to aircraft with APU APS2000 or GTCP36-280(B) for which the AFM noise characteristics page refers to "APS2000 or GTCP36-280(B)". |  | 2015-08-28 | MTOM revised (16/12/2013: Revised engine modification description field and added note (26/03/2012 Revised engine modification, 19/02/2008 Reference to TCDSN removed, 13/04/2007 TCDSN No. amended from EASA.IM.A.221 to EASA.IM.A.120))
A9024 | EASA.IM.A.120.1 | 16 | 2025-07-02 | The Boeing Company | 737-300 |  |  |  |  | 62822 | 52888 | CFM International SA | CFM56-3B1 |  | Hardwall forward acoustic panel | 2 | Annex 16/I |  | 3 | 89.2 | 96.2 | 7 | 84.9 | 90.5 | 5.6 | 98.6 | 100 | 1.4 |  |  |  | Applicable to aircraft with APU GTCP85-129 without airplane modification to prevent APU surge bleed valve opening on approach (or production equivalent) for which the AFM noise characteristics page makes no reference to the APU, or to aircraft with APU APS2000 or GTCP36-280(B) for which the AFM noise characteristics page refers to "APS2000 or GTCP36-280(B)". | 2008-07-17 | 2013-12-16 | Revised engine modification description field and added note (26/03/2012 Revised engine modification)
A4148 | EASA.IM.A.120.1 | 16 | 2025-07-02 | The Boeing Company | 737-300 |  |  |  |  | 62142 | 52163 | CFM International SA | CFM56-3B1 |  | Hardwall forward acoustic panel | 2 | Annex 16/I |  | 3 | 89.3 | 96.1 | 6.8 | 84.6 | 90.5 | 5.9 | 98.6 | 99.9 | 1.3 |  |  |  | Applicable to aircraft with APU GTCP85-129 without airplane modification to prevent APU surge bleed valve opening on approach (or production equivalent) for which the AFM noise characteristics page makes no reference to the APU, or to aircraft with APU APS2000 or GTCP36-280(B) for which the AFM noise characteristics page refers to "APS2000 or GTCP36-280(B)". |  | 2013-12-16 | Revised engine modification description field and added note (26/03/2012 Revised engine modification, 19/02/2008 Reference to TCDSN removed, 13/04/2007 TCDSN No. amended from EASA.IM.A.221 to EASA.IM.A.120)
A9019 | EASA.IM.A.120.1 | 16 | 2025-07-02 | The Boeing Company | 737-300 |  |  |  |  | 61234 | 52888 | CFM International SA | CFM56-3B1 |  | Hardwall forward acoustic panel | 2 | Annex 16/I |  | 3 | 89.4 | 96.1 | 6.7 | 84.2 | 90.4 | 6.2 | 98.6 | 99.9 | 1.3 |  |  |  | Applicable to aircraft with APU GTCP85-129 without airplane modification to prevent APU surge bleed valve opening on approach (or production equivalent) for which the AFM noise characteristics page makes no reference to the APU, or to aircraft with APU APS2000 or GTCP36-280(B) for which the AFM noise characteristics page refers to "APS2000 or GTCP36-280(B)". | 2008-07-16 | 2015-08-28 | MTOM and MLM revised (16/12/2013: Revised engine modification description field and added note (26/03/2012 Revised engine modification, 19/02/2008 Reference to TCDSN removed, 13/04/2007 TCDSN No. amended from EASA.IM.A.221 to EASA.IM.A.120))
A4139 | EASA.IM.A.120.1 | 16 | 2025-07-02 | The Boeing Company | 737-300 |  |  |  |  | 61234 | 51709 | CFM International SA | CFM56-3B1 |  | Hardwall forward acoustic panel | 2 | Annex 16/I |  | 3 | 89.4 | 96.1 | 6.7 | 84.2 | 90.4 | 6.2 | 98.6 | 99.9 | 1.3 |  |  |  | Applicable to aircraft with APU GTCP85-129 without airplane modification to prevent APU surge bleed valve opening on approach (or production equivalent) for which the AFM noise characteristics page makes no reference to the APU, or to aircraft with APU APS2000 or GTCP36-280(B) for which the AFM noise characteristics page refers to "APS2000 or GTCP36-280(B)". |  | 2015-08-28 | MLM revised (16/12/2013: Revised engine modification description field and added note (26/03/2012 Revised engine modification))
A15572 | EASA.IM.A.120.1 | 16 | 2025-07-02 | The Boeing Company | 737-300 |  |  |  |  | 61000 | 52888 | CFM International SA | CFM56-3B1 |  | Hardwall forward acoustic panel | 2 | Annex 16/I |  | 3 | 89.4 | 96.1 | 6.7 | 84.1 | 90.4 | 6.3 | 98.6 | 99.9 | 1.3 |  |  |  | Applicable to aircraft with APU GTCP85-129 without airplane modification to prevent APU surge bleed valve opening on approach (or production equivalent) for which the AFM noise characteristics page makes no reference to the APU, or to aircraft with APU APS2000 or GTCP36-280(B) for which the AFM noise characteristics page refers to "APS2000 or GTCP36-280(B)". | 2008-07-16 | 2013-12-16 | Revised engine modification description field and added note (26/03/2012 Revised engine modification)
A121101 | EASA.IM.A.120.1 | 16 | 2025-07-02 | The Boeing Company | 737-300 |  |  |  |  | 59999 | 52888 | CFM International SA | CFM56-3B1 |  | Hardwall forward acoustic panel | 2 | Annex 16/I |  | 3 | 89.5 | 96 | 6.5 | 83.7 | 90.3 | 6.6 | 98.6 | 99.8 | 1.2 |  |  |  | Applicable to aircraft with APU GTCP85-129 without airplane modification to prevent APU surge bleed valve opening on approach (or production equivalent) for which the AFM noise characteristics page makes no reference to the APU, or to aircraft with APU APS2000 or GTCP36-280(B) for which the AFM noise characteristics page refers to "APS2000 or GTCP36-280(B)". | 2016-01-19
A121246 |  |  |  | The Boeing Company | 737-300 |  |  |  |  | 58967 | 52888 | CFM International SA | CFM56-3B1 |  | Hardwall forward acoustic panel | 2 | Annex 16/I |  | 3 | 89.6 | 95.9 | 6.3 | 83.4 | 90.2 | 6.8 | 98.6 | 99.8 | 1.2 |  |  |  |  | 2016-05-06
A4150 | EASA.IM.A.120.1 | 16 | 2025-07-02 | The Boeing Company | 737-300 |  |  |  |  | 58967 | 49895 | CFM International SA | CFM56-3B1 |  | Hardwall forward acoustic panel | 2 | Annex 16/I |  | 3 | 89.6 | 95.9 | 6.3 | 83.4 | 90.2 | 6.8 | 98.5 | 99.8 | 1.3 |  |  |  | Applicable to aircraft with APU GTCP85-129 without airplane modification to prevent APU surge bleed valve opening on approach (or production equivalent) for which the AFM noise characteristics page makes no reference to the APU, or to aircraft with APU APS2000 or GTCP36-280(B) for which the AFM noise characteristics page refers to "APS2000 or GTCP36-280(B)". |  | 2013-12-16 | Revised engine modification description field and added note (26/03/2012 Revised engine modification, 19/02/2008 Reference to TCDSN removed, 13/04/2007 TCDSN No. amended from EASA.IM.A.221 to EASA.IM.A.120)
A121107 | EASA.IM.A.120.1 | 16 | 2025-07-02 | The Boeing Company | 737-300 |  |  |  |  | 57499 | 52888 | CFM International SA | CFM56-3B1 |  | Hardwall forward acoustic panel | 2 | Annex 16/I |  | 3 | 89.7 | 95.8 | 6.1 | 82.8 | 90 | 7.2 | 98.6 | 99.7 | 1.1 |  |  |  | Applicable to aircraft with APU GTCP85-129 without airplane modification to prevent APU surge bleed valve opening on approach (or production equivalent) for which the AFM noise characteristics page makes no reference to the APU, or to aircraft with APU APS2000 or GTCP36-280(B) for which the AFM noise characteristics page refers to "APS2000 or GTCP36-280(B)". | 2016-01-19 | 2019-04-09 | Flyover noise level revised
A122222 | EASA.IM.A.120.1 | 16 | 2025-07-02 | The Boeing Company | 737-300 |  |  |  |  | 57499 | 51709 | CFM International SA | CFM56-3B1 |  | Hardwall forward acoustic panel | 2 | Annex 16/I |  | 3 | 89.7 | 95.8 | 6.1 | 82.8 | 90 | 7.2 | 98.6 | 99.7 | 1.1 |  |  |  | Applicable to aircraft with APU GTCP85-129 without airplane modification to prevent APU surge bleed valve opening on approach (or production equivalent) for which the AFM noise characteristics page makes no reference to the APU, or to aircraft with APU APS2000 or GTCP36-280(B) for which the AFM noise characteristics page refers to "APS2000 or GTCP36-280(B)". | 2019-04-09
A4152 | EASA.IM.A.120.1 | 16 | 2025-07-02 | The Boeing Company | 737-300 |  |  |  |  | 56472 | 49895 | CFM International SA | CFM56-3B1 |  | Hardwall forward acoustic panel | 2 | Annex 16/I |  | 3 | 89.7 | 95.8 | 6.1 | 82.4 | 89.9 | 7.5 | 98.5 | 99.6 | 1.1 |  |  |  | Applicable to aircraft with APU GTCP85-129 without airplane modification to prevent APU surge bleed valve opening on approach (or production equivalent) for which the AFM noise characteristics page makes no reference to the APU, or to aircraft with APU APS2000 or GTCP36-280(B) for which the AFM noise characteristics page refers to "APS2000 or GTCP36-280(B)". |  | 2013-12-16 | Revised engine modification description field and added note (26/03/2012 Revised engine modification, 19/02/2008 Reference to TCDSN removed, 13/04/2007 TCDSN No. amended from EASA.IM.A.221 to EASA.IM.A.120)
A4172 |  |  |  | The Boeing Company | 737-300 |  |  |  |  | 63276 | 54884 | CFM International SA | CFM56-3B1 |  | Hardwall forward acoustic panel, APU APS2000 or APU GTCP36-280B or APU GTCP85-129 with airplane modification to prevent APU surge bleed valve opening on approach (or production equivalent) | 2 | Annex 16/I |  | 3 | 89.2 | 96.2 | 7 | 85.2 | 90.6 | 5.4 | 97.6 | 100 | 2.4 |  |  |  | Applicable to aircraft for which AFM noise characteristics page refers to “APS2000 or GTCP36-280(B) or APU GTC85-129 with airplane modification to prevent APU surge bleed valve opening on approach (or production equivalent).” |  | 2015-08-28 | MLM revised (16/12/2013: Added note (26/03/2012 Revised engine modification, 05/10/2007 Reference to TCDSN removed, APU status clarified, 13/04/2007 TCDSN No. amended from EASA.IM.A.221 to EASA.IM.A.120))
A120408 | EASA.IM.A.120.1 | 16 | 2025-07-02 | The Boeing Company | 737-300 |  |  |  |  | 63276 | 45812 | CFM International SA | CFM56-3B1 |  | Hardwall forward acoustic panel, APU APS2000 or APU GTCP36-280B or APU GTCP85-129 with airplane modification to prevent APU surge bleed valve opening on approach (or production equivalent) | 2 | Annex 16/I |  | 3 | 89.2 | 96.2 | 7 | 85.2 | 90.6 | 5.4 | 97 | 100 | 3 |  |  |  | Applicable to aircraft for which AFM noise characteristics page refers to “APS2000 or GTCP36-280(B) or APU GTC85-129 with airplane modification to prevent APU surge bleed valve opening on approach (or production equivalent).” | 2014-09-22
A4160 |  |  |  | The Boeing Company | 737-300 |  |  |  |  | 62822 | 54431 | CFM International SA | CFM56-3B1 |  | Hardwall forward acoustic panel, APU APS2000 or APU GTCP36-280B or APU GTCP85-129 with airplane modification to prevent APU surge bleed valve opening on approach (or production equivalent) | 2 | Annex 16/I |  | 3 | 89.2 | 96.2 | 7 | 84.9 | 90.5 | 5.6 | 97.6 | 100 | 2.4 |  |  |  | Applicable to aircraft for which AFM noise characteristics page refers to “APS2000 or GTCP36-280(B) or APU GTC85-129 with airplane modification to prevent APU surge bleed valve opening on approach (or production equivalent).” |  | 2015-08-28 | MTOM revised (16/12/2013: Added note (26/03/2012 Revised engine modification, 19/02/2008 Reference to TCDSN removed, 13/4/07 TCDSN No. amended from EASA.IM.A.221 to EASA.IM.A.120))
A9018 | EASA.IM.A.120.1 | 16 | 2025-07-02 | The Boeing Company | 737-300 |  |  |  |  | 62822 | 52888 | CFM International SA | CFM56-3B1 |  | Hardwall forward acoustic panel, APU APS2000 or APU GTCP36-280B or APU GTCP85-129 with airplane modification to prevent APU surge bleed valve opening on approach (or production equivalent) | 2 | Annex 16/I |  | 3 | 89.2 | 96.2 | 7 | 84.9 | 90.5 | 5.6 | 97.6 | 100 | 2.4 |  |  |  | Applicable to aircraft for which AFM noise characteristics page refers to “APS2000 or GTCP36-280(B) or APU GTC85-129 with airplane modification to prevent APU surge bleed valve opening on approach (or production equivalent).” | 2008-07-16 | 2013-12-16 | Added note (26/03/2012 Revised engine modification)
A9020 | EASA.IM.A.120.1 | 16 | 2025-07-02 | The Boeing Company | 737-300 |  |  |  |  | 62822 | 52525 | CFM International SA | CFM56-3B1 |  | Hardwall forward acoustic panel, APU APS2000 or APU GTCP36-280B or APU GTCP85-129 with airplane modification to prevent APU surge bleed valve opening on approach (or production equivalent) | 2 | Annex 16/I |  | 3 | 89.2 | 96.2 | 7 | 84.9 | 90.5 | 5.6 | 97.6 | 100 | 2.4 |  |  |  | Applicable to aircraft for which AFM noise characteristics page refers to “APS2000 or GTCP36-280(B) or APU GTC85-129 with airplane modification to prevent APU surge bleed valve opening on approach (or production equivalent).” | 2008-07-16 | 2013-12-16 | Added note (26/03/2012 Revised engine modification)
A4144 | EASA.IM.A.120.1 | 16 | 2025-07-02 | The Boeing Company | 737-300 |  |  |  |  | 62142 | 52163 | CFM International SA | CFM56-3B1 |  | Hardwall forward acoustic panel, APU APS2000 or APU GTCP36-280B or APU GTCP85-129 with airplane modification to prevent APU surge bleed valve opening on approach (or production equivalent) | 2 | Annex 16/I |  | 3 | 89.3 | 96.1 | 6.8 | 84.6 | 90.5 | 5.9 | 97.6 | 99.9 | 2.3 |  |  |  | Applicable to aircraft for which AFM noise characteristics page refers to “APS2000 or GTCP36-280(B) or APU GTC85-129 with airplane modification to prevent APU surge bleed valve opening on approach (or production equivalent).” |  | 2013-12-16 | Added note (26/03/2012 Revised engine modification, 19/02/2008 Reference to TCDSN removed, 13/4/07 TCDSN No. amended from EASA.IM.A.221 to EASA.IM.A.120)
A4140 | EASA.IM.A.120.1 | 16 | 2025-07-02 | The Boeing Company | 737-300 |  |  |  |  | 61234 | 51709 | CFM International SA | CFM56-3B1 |  | Hardwall forward acoustic panel, APU APS2000 or APU GTCP36-280B or APU GTCP85-129 with airplane modification to prevent APU surge bleed valve opening on approach (or production equivalent) | 2 | Annex 16/I |  | 3 | 89.4 | 96.1 | 6.7 | 84.2 | 90.4 | 6.2 | 97.5 | 99.9 | 2.4 |  |  |  | Applicable to aircraft for which AFM noise characteristics page refers to “APS2000 or GTCP36-280(B) or APU GTC85-129 with airplane modification to prevent APU surge bleed valve opening on approach (or production equivalent).” |  | 2015-08-28 | MTOM and MLM revised (16/12/2013: Added note (26/03/2012 Revised engine modification, 19/02/2008 Reference to TCDSN removed, 13/4/07 TCDSN No. amended from EASA.IM.A.221 to EASA.IM.A.120))
A121127 | EASA.IM.A.120.1 | 16 | 2025-07-02 | The Boeing Company | 737-300 |  |  |  |  | 59999 | 52888 | CFM International SA | CFM56-3B1 |  | Hardwall forward acoustic panel, APU APS2000 or APU GTCP36-280B or APU GTCP85-129 with airplane modification to prevent APU surge bleed valve opening on approach (or production equivalent) | 2 | Annex 16/I |  | 3 | 89.5 | 96 | 6.5 | 83.7 | 90.3 | 6.6 | 97.6 | 99.8 | 2.2 |  |  |  | Applicable to aircraft for which AFM noise characteristics page refers to “APS2000 or GTCP36-280(B) or APU GTC85-129 with airplane modification to prevent APU surge bleed valve opening on approach (or production equivalent).” | 2016-01-22
A4151 | EASA.IM.A.120.1 | 16 | 2025-07-02 | The Boeing Company | 737-300 |  |  |  |  | 58967 | 49895 | CFM International SA | CFM56-3B1 |  | Hardwall forward acoustic panel, APU APS2000 or APU GTCP36-280B or APU GTCP85-129 with airplane modification to prevent APU surge bleed valve opening on approach (or production equivalent) | 2 | Annex 16/I |  | 3 | 89.6 | 95.9 | 6.3 | 83.4 | 90.2 | 6.8 | 97.4 | 99.8 | 2.4 |  |  |  | Applicable to aircraft for which AFM noise characteristics page refers to “APS2000 or GTCP36-280(B) or APU GTC85-129 with airplane modification to prevent APU surge bleed valve opening on approach (or production equivalent).” |  | 2013-12-16 | Added note (26/03/2012 Revised engine modification, 19/02/2008 Reference to TCDSN removed, 13/4/07 TCDSN No. amended from EASA.IM.A.221 to EASA.IM.A.120)
A16461 | EASA.IM.A.120.1 | 16 | 2025-07-02 | The Boeing Company | 737-300 |  |  |  |  | 57606 | 52616 | CFM International SA | CFM56-3B1 |  | Hardwall forward acoustic panel, APU APS2000 or APU GTCP36-280B or APU GTCP85-129 with airplane modification to prevent APU surge bleed valve opening on approach (or production equivalent) | 2 | Annex 16/I |  | 3 | 89.7 | 95.9 | 6.2 | 82.9 | 90 | 7.1 | 97.4 | 99.7 | 2.3 |  |  |  | Applicable to aircraft for which AFM noise characteristics page refers to “APS2000 or GTCP36-280(B) or APU GTC85-129 with airplane modification to prevent APU surge bleed valve opening on approach (or production equivalent).” | 2011-06-27 | 2013-12-16 | Added note (26/03/2012 Revised engine modification)
A121129 | EASA.IM.A.120.1 | 16 | 2025-07-02 | The Boeing Company | 737-300 |  |  |  |  | 57499 | 52888 | CFM International SA | CFM56-3B1 |  | Hardwall forward acoustic panel, APU APS2000 or APU GTCP36-280B or APU GTCP85-129 with airplane modification to prevent APU surge bleed valve opening on approach (or production equivalent) | 2 | Annex 16/I |  | 3 | 89.7 | 95.8 | 6.1 | 82.8 | 90 | 7.2 | 97.6 | 99.7 | 2.1 |  |  |  | Applicable to aircraft for which AFM noise characteristics page refers to “APS2000 or GTCP36-280(B) or APU GTC85-129 with airplane modification to prevent APU surge bleed valve opening on approach (or production equivalent).” | 2016-01-22 | 2019-04-09 | Flyover noise level revised
A16709 | EASA.IM.A.120.1 | 16 | 2025-07-02 | The Boeing Company | 737-300 |  |  |  |  | 56925 | 51709 | CFM International SA | CFM56-3B1 |  | Hardwall forward acoustic panel, APU APS2000 or APU GTCP36-280B or APU GTCP85-129 with airplane modification to prevent APU surge bleed valve opening on approach (or production equivalent) | 2 | Annex 16/I |  | 3 | 89.7 | 95.8 | 6.1 | 82.6 | 90 | 7.4 | 97.5 | 99.6 | 2.1 |  |  |  | Applicable to aircraft for which AFM noise characteristics page refers to “APS2000 or GTCP36-280(B) or APU GTC85-129 with airplane modification to prevent APU surge bleed valve opening on approach (or production equivalent).” |  | 2015-08-28 | MLM revised (16/12/2013: Added note (26/03/2012 Revised engine modification, 19/02/2008 Reference to TCDSN removed, 13/4/07 TCDSN No. amended from EASA.IM.A.221 to EASA.IM.A.120))
A4156 | EASA.IM.A.120.1 | 16 | 2025-07-02 | The Boeing Company | 737-300 |  |  |  |  | 56472 | 49895 | CFM International SA | CFM56-3B1 |  | Hardwall forward acoustic panel, APU APS2000 or APU GTCP36-280B or APU GTCP85-129 with airplane modification to prevent APU surge bleed valve opening on approach (or production equivalent) | 2 | Annex 16/I |  | 3 | 89.7 | 95.8 | 6.1 | 82.4 | 89.9 | 7.5 | 97.4 | 99.6 | 2.2 |  |  |  | Applicable to aircraft for which AFM noise characteristics page refers to “APS2000 or GTCP36-280(B) or APU GTC85-129 with airplane modification to prevent APU surge bleed valve opening on approach (or production equivalent).” |  | 2013-12-16 | Added note (26/03/2012 Revised engine modification, 19/02/2008 Reference to TCDSN removed, 13/4/07 TCDSN No. amended from EASA.IM.A.221 to EASA.IM.A.120)
A4173 |  |  |  | The Boeing Company | 737-300 |  |  |  |  | 63276 | 54884 | CFM International SA | CFM56-3B1 |  | Treated forward acoustic panel | 2 | Annex 16/I |  | 3 | 89.9 | 96.2 | 6.3 | 87.5 | 90.6 | 3.1 | 100.1 | 100 | -0.1 | [5 empty] | 2015-08-28 | MLM revised (05/10/2007: Reference to TCDSN removed, APU status clarified; (13/04/2007; TCDSN No. amended from EASA.IM.A.221 to EASA.IM.A.120.))
A4171 |  |  |  | The Boeing Company | 737-300 |  |  |  |  | 63276 | 54385 | CFM International SA | CFM56-3B1 |  | Treated forward acoustic panel | 2 | Annex 16/I |  | 3 | 89.9 | 96.2 | 6.3 | 87.5 | 90.6 | 3.1 | 100.1 | 100 | -0.1 | [5 empty] | 2015-08-28 | MLM revised (05/10/2007: Reference to TCDSN removed, APU status clarified; (13/04/2007; TCDSN No. amended from EASA.IM.A.221 to EASA.IM.A.120.))
A15610 | EASA.IM.A.120.1 | 16 | 2025-07-02 | The Boeing Company | 737-300 |  |  |  |  | 63276 | 52888 | CFM International SA | CFM56-3B1 |  | Treated forward acoustic panel | 2 | Annex 16/I |  | 3 | 89.9 | 96.2 | 6.3 | 87.5 | 90.6 | 3.1 | 100 | 100 | 0 |  |  |  |  | 2011-03-01
A4169 | EASA.IM.A.120.1 | 16 | 2025-07-02 | The Boeing Company | 737-300 |  |  |  |  | 63276 | 52163 | CFM International SA | CFM56-3B1 |  | Treated forward acoustic panel | 2 | Annex 16/I |  | 3 | 89.9 | 96.2 | 6.3 | 87.5 | 90.6 | 3.1 | 99.9 | 100 | 0.1 | [5 empty] | 2007-10-05 | Reference to TCDSN removed, APU status clarified; (13/04/2007; TCDSN No. amended from EASA.IM.A.221 to EASA.IM.A.120.)
A4167 | EASA.IM.A.120.1 | 16 | 2025-07-02 | The Boeing Company | 737-300 |  |  |  |  | 63276 | 51709 | CFM International SA | CFM56-3B1 |  | Treated forward acoustic panel | 2 | Annex 16/I |  | 3 | 89.9 | 96.2 | 6.3 | 87.5 | 90.6 | 3.1 | 99.9 | 100 | 0.1 | [5 empty] | 2015-08-28 | MLM revised (05/10/2007: Reference to TCDSN removed, APU status clarified; (13/04/2007; TCDSN No. amended from EASA.IM.A.221 to EASA.IM.A.120.))
A4178 | EASA.IM.A.120.1 | 16 | 2025-07-02 | The Boeing Company | 737-300 |  |  |  |  | 63276 | 49895 | CFM International SA | CFM56-3B1 |  | Treated forward acoustic panel | 2 | Annex 16/I |  | 3 | 89.9 | 96.2 | 6.3 | 87.5 | 90.6 | 3.1 | 99.6 | 100 | 0.4 | [5 empty] | 2007-10-05 | Reference to TCDSN removed, APU status clarified; (13/04/2007; TCDSN No. amended from EASA.IM.A.221 to EASA.IM.A.120.)
A4168 |  |  |  | The Boeing Company | 737-300 |  |  |  |  | 62822 | 54884 | CFM International SA | CFM56-3B1 |  | Treated forward acoustic panel | 2 | Annex 16/I |  | 3 | 90 | 96.2 | 6.2 | 87.2 | 90.5 | 3.3 | 100.1 | 100 | -0.1 | [5 empty] | 2015-08-28 | MTOM and MLM revised (05/10/2007: Reference to TCDSN removed, APU status clarified; (13/04/2007; TCDSN No. amended from EASA.IM.A.221 to EASA.IM.A.120.))
A4166 |  |  |  | The Boeing Company | 737-300 |  |  |  |  | 62822 | 54431 | CFM International SA | CFM56-3B1 |  | Treated forward acoustic panel | 2 | Annex 16/I |  | 3 | 90 | 96.2 | 6.2 | 87.2 | 90.5 | 3.3 | 100.1 | 100 | -0.1 | [5 empty] | 2015-08-28 | MTOM revised (19/02/2008: Reference to TCDSN removed (13/4/07 TCDSN No. amended from EASA.IM.A.221 to EASA.IM.A.120.))
A4165 | EASA.IM.A.120.1 | 16 | 2025-07-02 | The Boeing Company | 737-300 |  |  |  |  | 62822 | 52163 | CFM International SA | CFM56-3B1 |  | Treated forward acoustic panel | 2 | Annex 16/I |  | 3 | 90 | 96.2 | 6.2 | 87.2 | 90.5 | 3.3 | 99.9 | 100 | 0.1 | [5 empty] | 2015-08-28 | MTOM revised (19/02/2008: Reference to TCDSN removed (13/4/07 TCDSN No. amended from EASA.IM.A.221 to EASA.IM.A.120.))
A4162 | EASA.IM.A.120.1 | 16 | 2025-07-02 | The Boeing Company | 737-300 |  |  |  |  | 62822 | 51709 | CFM International SA | CFM56-3B1 |  | Treated forward acoustic panel | 2 | Annex 16/I |  | 3 | 90 | 96.2 | 6.2 | 87.2 | 90.5 | 3.3 | 99.9 | 100 | 0.1 | [5 empty] | 2015-08-28 | MTOM and MLM revised (19/02/2008: Reference to TCDSN removed (13/4/07 TCDSN No. amended from EASA.IM.A.221 to EASA.IM.A.120.))
A4161 | EASA.IM.A.120.1 | 16 | 2025-07-02 | The Boeing Company | 737-300 |  |  |  |  | 62822 | 49895 | CFM International SA | CFM56-3B1 |  | Treated forward acoustic panel | 2 | Annex 16/I |  | 3 | 90 | 96.2 | 6.2 | 87.2 | 90.5 | 3.3 | 99.6 | 100 | 0.4 | [5 empty] | 2015-08-28 | MTOM revised (19/02/2008: Reference to TCDSN removed (13/4/07 TCDSN No. amended from EASA.IM.A.221 to EASA.IM.A.120.))
A4158 |  |  |  | The Boeing Company | 737-300 |  |  |  |  | 62142 | 54884 | CFM International SA | CFM56-3B1 |  | Treated forward acoustic panel | 2 | Annex 16/I |  | 3 | 90.1 | 96.1 | 6 | 86.9 | 90.5 | 3.6 | 100.1 | 99.9 | -0.2 | [5 empty] | 2015-08-28 | MLM revised (19/02/2008: Reference to TCDSN removed (13/4/07 TCDSN No. amended from EASA.IM.A.221 to EASA.IM.A.120.))
A4155 |  |  |  | The Boeing Company | 737-300 |  |  |  |  | 62142 | 54431 | CFM International SA | CFM56-3B1 |  | Treated forward acoustic panel | 2 | Annex 16/I |  | 3 | 90.1 | 96.1 | 6 | 86.9 | 90.5 | 3.6 | 100.1 | 99.9 | -0.2 | [5 empty] | 2008-02-19 | Reference to TCDSN removed (13/4/07 TCDSN No. amended from EASA.IM.A.221 to EASA.IM.A.120.)
A4154 | EASA.IM.A.120.1 | 16 | 2025-07-02 | The Boeing Company | 737-300 |  |  |  |  | 62142 | 52163 | CFM International SA | CFM56-3B1 |  | Treated forward acoustic panel | 2 | Annex 16/I |  | 3 | 90.1 | 96.1 | 6 | 86.9 | 90.5 | 3.6 | 99.9 | 99.9 | 0 | [5 empty] | 2008-02-19 | Reference to TCDSN removed (13/4/07 TCDSN No. amended from EASA.IM.A.221 to EASA.IM.A.120.)
A4153 | EASA.IM.A.120.1 | 16 | 2025-07-02 | The Boeing Company | 737-300 |  |  |  |  | 62142 | 51709 | CFM International SA | CFM56-3B1 |  | Treated forward acoustic panel | 2 | Annex 16/I |  | 3 | 90.1 | 96.1 | 6 | 86.9 | 90.5 | 3.6 | 99.9 | 99.9 | 0 | [5 empty] | 2015-08-28 | MLM revised (19/02/2008: Reference to TCDSN removed (13/4/07 TCDSN No. amended from EASA.IM.A.221 to EASA.IM.A.120.))
A4145 | EASA.IM.A.120.1 | 16 | 2025-07-02 | The Boeing Company | 737-300 |  |  |  |  | 62142 | 49895 | CFM International SA | CFM56-3B1 |  | Treated forward acoustic panel | 2 | Annex 16/I |  | 3 | 90.1 | 96.1 | 6 | 86.9 | 90.5 | 3.6 | 99.6 | 99.9 | 0.3 | [5 empty] | 2008-02-19 | Reference to TCDSN removed (13/4/07 TCDSN No. amended from EASA.IM.A.221 to EASA.IM.A.120.)
A4147 |  |  |  | The Boeing Company | 737-300 |  |  |  |  | 61234 | 54884 | CFM International SA | CFM56-3B1 |  | Treated forward acoustic panel | 2 | Annex 16/I |  | 3 | 90.2 | 96.1 | 5.9 | 86.5 | 90.4 | 3.9 | 100.1 | 99.9 | -0.2 | [5 empty] | 2015-08-28 | MTOM and MLM revised (19/02/2008: Reference to TCDSN removed (13/4/07 TCDSN No. amended from EASA.IM.A.221 to EASA.IM.A.120.))
A4146 |  |  |  | The Boeing Company | 737-300 |  |  |  |  | 61234 | 54431 | CFM International SA | CFM56-3B1 |  | Treated forward acoustic panel | 2 | Annex 16/I |  | 3 | 90.2 | 96.1 | 5.9 | 86.5 | 90.4 | 3.9 | 100.1 | 99.9 | -0.2 | [5 empty] | 2015-08-28 | MTOM revised (19/02/2008: Reference to TCDSN removed (13/4/07 TCDSN No. amended from EASA.IM.A.221 to EASA.IM.A.120.))
A120673 | EASA.IM.A.120.1 | 16 | 2025-07-02 | The Boeing Company | 737-300 |  |  |  |  | 61234 | 52888 | CFM International SA | CFM56-3B1 |  | Treated forward acoustic panel | 2 | Annex 16/I |  | 3 | 90.2 | 96.1 | 5.9 | 86.5 | 90.4 | 3.9 | 100 | 99.9 | -0.1 |  |  |  |  | 2015-08-27 | 2015-08-28 | MTOM revised
A4143 | EASA.IM.A.120.1 | 16 | 2025-07-02 | The Boeing Company | 737-300 |  |  |  |  | 61234 | 52163 | CFM International SA | CFM56-3B1 |  | Treated forward acoustic panel | 2 | Annex 16/I |  | 3 | 90.2 | 96.1 | 5.9 | 86.5 | 90.4 | 3.9 | 99.9 | 99.9 | 0 | [5 empty] | 2015-08-28 | MTOM revised (19/02/2008: Reference to TCDSN removed (13/4/07 TCDSN No. amended from EASA.IM.A.221 to EASA.IM.A.120.))
A4142 | EASA.IM.A.120.1 | 16 | 2025-07-02 | The Boeing Company | 737-300 |  |  |  |  | 61234 | 51709 | CFM International SA | CFM56-3B1 |  | Treated forward acoustic panel | 2 | Annex 16/I |  | 3 | 90.2 | 96.1 | 5.9 | 86.5 | 90.4 | 3.9 | 99.9 | 99.9 | 0 | [5 empty] | 2015-08-28 | MTOM and MLM revised (19/02/2008: Reference to TCDSN removed (13/4/07 TCDSN No. amended from EASA.IM.A.221 to EASA.IM.A.120.))
A4141 | EASA.IM.A.120.1 | 16 | 2025-07-02 | The Boeing Company | 737-300 |  |  |  |  | 61234 | 49895 | CFM International SA | CFM56-3B1 |  | Treated forward acoustic panel | 2 | Annex 16/I |  | 3 | 90.2 | 96.1 | 5.9 | 86.5 | 90.4 | 3.9 | 99.6 | 99.9 | 0.3 | [5 empty] | 2015-08-28 | MTOM revised (19/02/2008: Reference to TCDSN removed (13/4/07 TCDSN No. amended from EASA.IM.A.221 to EASA.IM.A.120.))
A121086 | EASA.IM.A.120.1 | 16 | 2025-07-02 | The Boeing Company | 737-300 |  |  |  |  | 59999 | 52888 | CFM International SA | CFM56-3B1 |  | Treated forward acoustic panel | 2 | Annex 16/I |  | 3 | 90.3 | 96 | 5.7 | 86 | 90.3 | 4.3 | 100 | 99.8 | -0.2 |  |  |  |  | 2016-01-15
A121154 | EASA.IM.A.120.1 | 16 | 2025-07-02 | The Boeing Company | 737-300 |  |  |  |  | 59999 | 52525 | CFM International SA | CFM56-3B1 |  | Treated forward acoustic panel | 2 | Annex 16/I |  | 3 | 90.3 | 96 | 5.7 | 86 | 90.3 | 4.3 | 99.9 | 99.8 | -0.1 |  |  |  |  | 2016-01-26
A121160 | EASA.IM.A.120.1 | 16 | 2025-07-02 | The Boeing Company | 737-300 |  |  |  |  | 59999 | 51709 | CFM International SA | CFM56-3B1 |  | Treated forward acoustic panel | 2 | Annex 16/I |  | 3 | 90.3 | 96 | 5.7 | 86 | 90.3 | 4.3 | 99.9 | 99.8 | -0.1 |  |  |  |  | 2016-01-26
A4138 |  |  |  | The Boeing Company | 737-300 |  |  |  |  | 58967 | 54884 | CFM International SA | CFM56-3B1 |  | Treated forward acoustic panel | 2 | Annex 16/I |  | 3 | 90.3 | 95.9 | 5.6 | 85.5 | 90.2 | 4.7 | 100.1 | 99.8 | -0.3 | [5 empty] | 2015-08-28 | MLM revised (19/02/2008: Reference to TCDSN removed (13/4/07 TCDSN No. amended from EASA.IM.A.221 to EASA.IM.A.120.))
A4137 |  |  |  | The Boeing Company | 737-300 |  |  |  |  | 58967 | 54431 | CFM International SA | CFM56-3B1 |  | Treated forward acoustic panel | 2 | Annex 16/I |  | 3 | 90.3 | 95.9 | 5.6 | 85.5 | 90.2 | 4.7 | 100.1 | 99.8 | -0.3 | [5 empty] | 2008-02-19 | Reference to TCDSN removed (13/4/07 TCDSN No. amended from EASA.IM.A.221 to EASA.IM.A.120.)
A4175 | EASA.IM.A.120.1 | 16 | 2025-07-02 | The Boeing Company | 737-300 |  |  |  |  | 58967 | 52163 | CFM International SA | CFM56-3B1 |  | Treated forward acoustic panel | 2 | Annex 16/I |  | 3 | 90.3 | 95.9 | 5.6 | 85.5 | 90.2 | 4.7 | 99.9 | 99.8 | -0.1 | [5 empty] | 2007-10-05 | Reference to TCDSN removed, APU status clarified; (13/04/2007; TCDSN No. amended from EASA.IM.A.221 to EASA.IM.A.120.)
A4174 | EASA.IM.A.120.1 | 16 | 2025-07-02 | The Boeing Company | 737-300 |  |  |  |  | 58967 | 51709 | CFM International SA | CFM56-3B1 |  | Treated forward acoustic panel | 2 | Annex 16/I |  | 3 | 90.3 | 95.9 | 5.6 | 85.5 | 90.2 | 4.7 | 99.9 | 99.8 | -0.1 | [5 empty] | 2015-08-28 | MLM revised (05/10/2007: Reference to TCDSN removed, APU status clarified; (13/04/2007; TCDSN No. amended from EASA.IM.A.221 to EASA.IM.A.120.))
A4163 | EASA.IM.A.120.1 | 16 | 2025-07-02 | The Boeing Company | 737-300 |  |  |  |  | 58967 | 49895 | CFM International SA | CFM56-3B1 |  | Treated forward acoustic panel | 2 | Annex 16/I |  | 3 | 90.3 | 95.9 | 5.6 | 85.5 | 90.2 | 4.7 | 99.6 | 99.8 | 0.2 | [5 empty] | 2008-02-19 | Reference to TCDSN removed (13/4/07 TCDSN No. amended from EASA.IM.A.221 to EASA.IM.A.120.)
A15613 | EASA.IM.A.120.1 | 16 | 2025-07-02 | The Boeing Company | 737-300 |  |  |  |  | 57606 | 52616 | CFM International SA | CFM56-3B1 |  | Treated forward acoustic panel | 2 | Annex 16/I |  | 3 | 90.4 | 95.9 | 5.5 | 84.9 | 90 | 5.1 | 99.9 | 99.7 | -0.2 |  |  |  |  | 2011-03-04
A121147 | EASA.IM.A.120.1 | 16 | 2025-07-02 | The Boeing Company | 737-300 |  |  |  |  | 57499 | 52888 | CFM International SA | CFM56-3B1 |  | Treated forward acoustic panel | 2 | Annex 16/I |  | 3 | 90.4 | 95.8 | 5.4 | 84.9 | 90 | 5.1 | 100 | 99.7 | -0.3 |  |  |  |  | 2016-01-22
A121178 | EASA.IM.A.120.1 | 16 | 2025-07-02 | The Boeing Company | 737-300 |  |  |  |  | 57499 | 52525 | CFM International SA | CFM56-3B1 |  | Treated forward acoustic panel | 2 | Annex 16/I |  | 3 | 90.4 | 95.8 | 5.4 | 84.9 | 90 | 5.1 | 99.9 | 99.7 | -0.2 |  |  |  |  | 2016-01-29
A121083 | EASA.IM.A.120.1 | 16 | 2025-07-02 | The Boeing Company | 737-300 |  |  |  |  | 57499 | 51709 | CFM International SA | CFM56-3B1 |  | Treated forward acoustic panel | 2 | Annex 16/I |  | 3 | 90.4 | 95.8 | 5.4 | 84.9 | 90 | 5.1 | 99.9 | 99.7 | -0.2 | [5 empty] | 2015-08-28 | MLM revised (19/02/2008: Reference to TCDSN removed (13/4/07 TCDSN No. amended from EASA.IM.A.221 to EASA.IM.A.120.))
A4149 |  |  |  | The Boeing Company | 737-300 |  |  |  |  | 56472 | 54884 | CFM International SA | CFM56-3B1 |  | Treated forward acoustic panel | 2 | Annex 16/I |  | 3 | 90.4 | 95.8 | 5.4 | 84.4 | 89.9 | 5.5 | 100.1 | 99.6 | -0.5 | [5 empty] | 2015-08-28 | MLM revised (19/02/2008: Reference to TCDSN removed (13/4/07 TCDSN No. amended from EASA.IM.A.221 to EASA.IM.A.120.))
A4177 |  |  |  | The Boeing Company | 737-300 |  |  |  |  | 56472 | 54431 | CFM International SA | CFM56-3B1 |  | Treated forward acoustic panel | 2 | Annex 16/I |  | 3 | 90.4 | 95.8 | 5.4 | 84.4 | 89.9 | 5.5 | 100.1 | 99.6 | -0.5 | [5 empty] | 2007-10-05 | Reference to TCDSN removed, APU status clarified; (13/04/2007; TCDSN No. amended from EASA.IM.A.221 to EASA.IM.A.120.)
A4176 | EASA.IM.A.120.1 | 16 | 2025-07-02 | The Boeing Company | 737-300 |  |  |  |  | 56472 | 52163 | CFM International SA | CFM56-3B1 |  | Treated forward acoustic panel | 2 | Annex 16/I |  | 3 | 90.4 | 95.8 | 5.4 | 84.4 | 89.9 | 5.5 | 99.9 | 99.6 | -0.3 | [5 empty] | 2007-10-05 | Reference to TCDSN removed, APU status clarified; (13/04/2007; TCDSN No. amended from EASA.IM.A.221 to EASA.IM.A.120.)
A4164 | EASA.IM.A.120.1 | 16 | 2025-07-02 | The Boeing Company | 737-300 |  |  |  |  | 56472 | 51709 | CFM International SA | CFM56-3B1 |  | Treated forward acoustic panel | 2 | Annex 16/I |  | 3 | 90.4 | 95.8 | 5.4 | 84.4 | 89.9 | 5.5 | 99.9 | 99.6 | -0.3 | [5 empty] | 2015-08-28 | MLM revised (19/02/2008: Reference to TCDSN removed (13/4/07 TCDSN No. amended from EASA.IM.A.221 to EASA.IM.A.120.))
A4157 | EASA.IM.A.120.1 | 16 | 2025-07-02 | The Boeing Company | 737-300 |  |  |  |  | 56472 | 49895 | CFM International SA | CFM56-3B1 |  | Treated forward acoustic panel | 2 | Annex 16/I |  | 3 | 90.4 | 95.8 | 5.4 | 84.4 | 89.9 | 5.5 | 99.6 | 99.6 | 0 | [5 empty] | 2008-02-19 | Reference to TCDSN removed (13/4/07 TCDSN No. amended from EASA.IM.A.221 to EASA.IM.A.120.)
A120674 | EASA.IM.A.120.1 | 16 | 2025-07-02 | The Boeing Company | 737-300 |  |  |  |  | 61234 | 51709 | CFM International SA | CFM56-3B1 |  | Engine intermix, one engine with Treated forward acoustic panel, one engine with Hardwall forward acoustic panel | 2 | Annex 16/I |  | 3 | 90.2 | 96.1 | 5.9 | 86.5 | 90.4 | 3.9 | 99.9 | 99.9 | 0 |  |  |  |  | 2015-08-27
A121089 | EASA.IM.A.120.1 | 16 | 2025-07-02 | The Boeing Company | 737-300 |  |  |  |  | 59999 | 52888 | CFM International SA | CFM56-3B1 |  | Engine intermix, one engine with Treated forward acoustic panel, one engine with Hardwall forward acoustic panel | 2 | Annex 16/I |  | 3 | 90.3 | 96 | 5.7 | 86 | 90.3 | 4.3 | 100 | 99.8 | -0.2 |  |  |  |  | 2016-01-15
A121159 | EASA.IM.A.120.1 | 16 | 2025-07-02 | The Boeing Company | 737-300 |  |  |  |  | 59999 | 52525 | CFM International SA | CFM56-3B1 |  | Engine intermix, one engine with Treated forward acoustic panel, one engine with Hardwall forward acoustic panel | 2 | Annex 16/I |  | 3 | 90.3 | 96 | 5.7 | 86 | 90.3 | 4.3 | 99.9 | 99.8 | -0.1 |  |  |  |  | 2016-01-26
A121165 | EASA.IM.A.120.1 | 16 | 2025-07-02 | The Boeing Company | 737-300 |  |  |  |  | 59999 | 51709 | CFM International SA | CFM56-3B1 |  | Engine intermix, one engine with Treated forward acoustic panel, one engine with Hardwall forward acoustic panel | 2 | Annex 16/I |  | 3 | 90.3 | 96 | 5.7 | 86 | 90.3 | 4.3 | 99.9 | 99.8 | -0.1 |  |  |  |  | 2016-01-26
A16462 | EASA.IM.A.120.1 | 16 | 2025-07-02 | The Boeing Company | 737-300 |  |  |  |  | 57606 | 52616 | CFM International SA | CFM56-3B1 |  | Engine intermix, one engine with Treated forward acoustic panel, one engine with Hardwall forward acoustic panel | 2 | Annex 16/I |  | 3 | 90.4 | 95.9 | 5.5 | 84.9 | 90 | 5.1 | 99.9 | 99.7 | -0.2 |  |  |  |  | 2011-03-04 | 2012-03-15 | Engine modification description revised
A121150 | EASA.IM.A.120.1 | 16 | 2025-07-02 | The Boeing Company | 737-300 |  |  |  |  | 57499 | 52888 | CFM International SA | CFM56-3B1 |  | Engine intermix, one engine with Treated forward acoustic panel, one engine with Hardwall forward acoustic panel | 2 | Annex 16/I |  | 3 | 90.4 | 95.8 | 5.4 | 84.9 | 90 | 5.1 | 100 | 99.7 | -0.3 |  |  |  |  | 2016-01-22
A121181 | EASA.IM.A.120.1 | 16 | 2025-07-02 | The Boeing Company | 737-300 |  |  |  |  | 57499 | 52525 | CFM International SA | CFM56-3B1 |  | Engine intermix, one engine with Treated forward acoustic panel, one engine with Hardwall forward acoustic panel | 2 | Annex 16/I |  | 3 | 90.4 | 95.8 | 5.4 | 84.9 | 90 | 5.1 | 99.9 | 99.7 | -0.2 |  |  |  |  | 2016-01-29
A121144 | EASA.IM.A.120.1 | 16 | 2025-07-02 | The Boeing Company | 737-300 |  |  |  |  | 57499 | 51709 | CFM International SA | CFM56-3B1 |  | Engine intermix, one engine with Treated forward acoustic panel, one engine with Hardwall forward acoustic panel | 2 | Annex 16/I |  | 3 | 90.4 | 95.8 | 5.4 | 84.9 | 90 | 5.1 | 99.9 | 99.7 | -0.2 |  |  |  |  | 2016-01-22
A17042 | EASA.IM.A.120.1 | 16 | 2025-07-02 | The Boeing Company | 737-400 |  |  | AFM Option Code <944B2> | Recertification to Chapter 4 | 68038 | 56245 | CFM International SA | CFM56-3B2 |  | Hardwall forward acoustic panel, APU APS2000 or APU GTCP36-280B or APU GTCP85-129 with airplane modification to prevent APU surge bleed valve opening on approach (or production equivalent) | 2 | Annex 16/I |  | 4 | 90.7 | 96.5 | 5.8 | 88 | 91 | 3 | 97.9 | 100.2 | 2.3 | 276.6 | 287.7 | 11.1 | Applicable to aircraft for which AFM noise characteristics page refers to “APS2000 or GTCP36-280(B) or APU GTC85-129 with airplane modification to prevent APU surge bleed valve opening on approach (or production equivalent).”; Record also applicable for AFM option code without '9' at the beginning | 2011-11-29 | 2023-02-23 | Note revised (16/12/2013: Added note (13/12/2012 Revised MTOM and MLM, 26/03/2012 Revised engine modification))
A17041 | EASA.IM.A.120.1 | 16 | 2025-07-02 | The Boeing Company | 737-400 |  |  | AFM Option Code <944B2> | Recertification to Chapter 4 | 67471 | 56245 | CFM International SA | CFM56-3B2 |  | Hardwall forward acoustic panel, APU APS2000 or APU GTCP36-280B or APU GTCP85-129 with airplane modification to prevent APU surge bleed valve opening on approach (or production equivalent) | 2 | Annex 16/I |  | 4 | 90.9 | 96.4 | 5.5 | 87.7 | 91 | 3.3 | 97.9 | 100.2 | 2.3 | 276.5 | 287.6 | 11.1 | Applicable to aircraft for which AFM noise characteristics page refers to “APS2000 or GTCP36-280(B) or APU GTC85-129 with airplane modification to prevent APU surge bleed valve opening on approach (or production equivalent).”; Record also applicable for AFM option code without '9' at the beginning | 2011-11-29 | 2023-02-23 | Note revised (28/08/2015: MTOM revised (16/12/2013: Added note (13/12/2012 Revised MLM, 26/03/2012 Revised engine modification)))
A17040 | EASA.IM.A.120.1 | 16 | 2025-07-02 | The Boeing Company | 737-400 |  |  | AFM Option Code <944B2> | Recertification to Chapter 4 | 66904 | 56245 | CFM International SA | CFM56-3B2 |  | Hardwall forward acoustic panel, APU APS2000 or APU GTCP36-280B or APU GTCP85-129 with airplane modification to prevent APU surge bleed valve opening on approach (or production equivalent) | 2 | Annex 16/I |  | 4 | 91 | 96.4 | 5.4 | 87.5 | 90.9 | 3.4 | 97.9 | 100.2 | 2.3 | 276.4 | 287.5 | 11.1 | Applicable to aircraft for which AFM noise characteristics page refers to “APS2000 or GTCP36-280(B) or APU GTC85-129 with airplane modification to prevent APU surge bleed valve opening on approach (or production equivalent).”; Record also applicable for AFM option code without '9' at the beginning | 2011-11-29 | 2023-02-23 | Note revised (28/08/2015: MTOM revised (16/12/2013: Added note (13/12/2012 Revised MLM, 26/03/2012 Revised engine modification)))
A17039 | EASA.IM.A.120.1 | 16 | 2025-07-02 | The Boeing Company | 737-400 |  |  | AFM Option Code <944B2> | Recertification to Chapter 4 | 65997 | 56245 | CFM International SA | CFM56-3B2 |  | Hardwall forward acoustic panel, APU APS2000 or APU GTCP36-280B or APU GTCP85-129 with airplane modification to prevent APU surge bleed valve opening on approach (or production equivalent) | 2 | Annex 16/I |  | 4 | 91.2 | 96.4 | 5.2 | 87.1 | 90.8 | 3.7 | 97.9 | 100.1 | 2.2 | 276.2 | 287.3 | 11.1 | Applicable to aircraft for which AFM noise characteristics page refers to “APS2000 or GTCP36-280(B) or APU GTC85-129 with airplane modification to prevent APU surge bleed valve opening on approach (or production equivalent).”; Record also applicable for AFM option code without '9' at the beginning | 2011-11-29 | 2023-02-23 | Note revised (28/08/2015: MTOM revised (16/12/2013: Added note (13/12/2012 Revised MLM, 26/03/2012 Revised engine modification)))
A17038 | EASA.IM.A.120.1 | 16 | 2025-07-02 | The Boeing Company | 737-400 |  |  | AFM Option Code <944B2> | Recertification to Chapter 4 | 65907 | 56245 | CFM International SA | CFM56-3B2 |  | Hardwall forward acoustic panel, APU APS2000 or APU GTCP36-280B or APU GTCP85-129 with airplane modification to prevent APU surge bleed valve opening on approach (or production equivalent) | 2 | Annex 16/I |  | 4 | 91.2 | 96.3 | 5.1 | 87 | 90.8 | 3.8 | 97.9 | 100.1 | 2.2 | 276.1 | 287.2 | 11.1 | Applicable to aircraft for which AFM noise characteristics page refers to “APS2000 or GTCP36-280(B) or APU GTC85-129 with airplane modification to prevent APU surge bleed valve opening on approach (or production equivalent).”; Record also applicable for AFM option code without '9' at the beginning | 2011-11-29 | 2023-02-23 | Note revised (16/12/2013: Added note (13/12/2012 Revised MLM, 26/03/2012 Revised engine modification))
A17037 | EASA.IM.A.120.1 | 16 | 2025-07-02 | The Boeing Company | 737-400 |  |  | AFM Option Code <944B2> | Recertification to Chapter 4 | 64636 | 54884 | CFM International SA | CFM56-3B2 |  | Hardwall forward acoustic panel, APU APS2000 or APU GTCP36-280B or APU GTCP85-129 with airplane modification to prevent APU surge bleed valve opening on approach (or production equivalent) | 2 | Annex 16/I |  | 4 | 91.3 | 96.3 | 5 | 86.5 | 90.7 | 4.2 | 97.8 | 100.1 | 2.3 | 275.6 | 287.1 | 11.5 | Applicable to aircraft for which AFM noise characteristics page refers to “APS2000 or GTCP36-280(B) or APU GTC85-129 with airplane modification to prevent APU surge bleed valve opening on approach (or production equivalent).”; Record also applicable for AFM option code without '9' at the beginning | 2011-11-29 | 2023-02-23 | Note revised (28/08/2015: MTOM revised (01/07/2015: Revised MLM from 54885 to 54884 kg (16/12/2013: Added note (26/03/2012 Revised engine modification))))
A17036 | EASA.IM.A.120.1 | 16 | 2025-07-02 | The Boeing Company | 737-400 |  |  | AFM Option Code <944B2> | Recertification to Chapter 4 | 63729 | 54884 | CFM International SA | CFM56-3B2 |  | Hardwall forward acoustic panel, APU APS2000 or APU GTCP36-280B or APU GTCP85-129 with airplane modification to prevent APU surge bleed valve opening on approach (or production equivalent) | 2 | Annex 16/I |  | 4 | 91.3 | 96.2 | 4.9 | 86.1 | 90.6 | 4.5 | 97.8 | 100 | 2.2 | 275.2 | 286.8 | 11.6 | Applicable to aircraft for which AFM noise characteristics page refers to “APS2000 or GTCP36-280(B) or APU GTC85-129 with airplane modification to prevent APU surge bleed valve opening on approach (or production equivalent).”; Record also applicable for AFM option code without '9' at the beginning | 2011-11-29 | 2023-02-23 | Note revised (28/08/2015: MTOM revised (01/07/2015: Revised MLM from 54885 to 54884 kg (16/12/2013: Added note (26/03/2012 Revised engine modification))))
A17035 | EASA.IM.A.120.1 | 16 | 2025-07-02 | The Boeing Company | 737-400 |  |  | AFM Option Code <944B2> | Recertification to Chapter 4 | 62822 | 54884 | CFM International SA | CFM56-3B2 |  | Hardwall forward acoustic panel, APU APS2000 or APU GTCP36-280B or APU GTCP85-129 with airplane modification to prevent APU surge bleed valve opening on approach (or production equivalent) | 2 | Annex 16/I |  | 4 | 91.4 | 96.2 | 4.8 | 85.7 | 90.5 | 4.8 | 97.8 | 100 | 2.2 | 274.9 | 286.7 | 11.8 | Applicable to aircraft for which AFM noise characteristics page refers to “APS2000 or GTCP36-280(B) or APU GTC85-129 with airplane modification to prevent APU surge bleed valve opening on approach (or production equivalent).”; Record also applicable for AFM option code without '9' at the beginning | 2011-11-29 | 2023-02-23 | Note revised (28/08/2015: MTOM revised (01/07/2015: Revised MLM from 54885 to 54884 kg (16/12/2013: Added note (26/03/2012 Revised engine modification))))
A17034 | EASA.IM.A.120.1 | 16 | 2025-07-02 | The Boeing Company | 737-400 |  |  | AFM Option Code <944B2> | Recertification to Chapter 4 | 61234 | 54884 | CFM International SA | CFM56-3B2 |  | Hardwall forward acoustic panel, APU APS2000 or APU GTCP36-280B or APU GTCP85-129 with airplane modification to prevent APU surge bleed valve opening on approach (or production equivalent) | 2 | Annex 16/I |  | 4 | 91.5 | 96.1 | 4.6 | 85 | 90.4 | 5.4 | 97.8 | 99.9 | 2.1 | 274.3 | 286.4 | 12.1 | Applicable to aircraft for which AFM noise characteristics page refers to “APS2000 or GTCP36-280(B) or APU GTC85-129 with airplane modification to prevent APU surge bleed valve opening on approach (or production equivalent).”; Record also applicable for AFM option code without '9' at the beginning | 2011-11-29 | 2023-02-23 | Note revised (28/08/2015: MTOM revised (01/07/2015: Revised MLM from 54885 to 54884 kg (16/12/2013: Added note (26/03/2012 Revised engine modification))))
A17033 | EASA.IM.A.120.1 | 16 | 2025-07-02 | The Boeing Company | 737-400 |  |  | AFM Option Code <944B2> | Recertification to Chapter 4 | 58967 | 54884 | CFM International SA | CFM56-3B2 |  | Hardwall forward acoustic panel, APU APS2000 or APU GTCP36-280B or APU GTCP85-129 with airplane modification to prevent APU surge bleed valve opening on approach (or production equivalent) | 2 | Annex 16/I |  | 4 | 91.7 | 95.9 | 4.2 | 84 | 90.2 | 6.2 | 97.8 | 99.8 | 2 | 273.5 | 285.9 | 12.4 | Applicable to aircraft for which AFM noise characteristics page refers to “APS2000 or GTCP36-280(B) or APU GTC85-129 with airplane modification to prevent APU surge bleed valve opening on approach (or production equivalent).”; Record also applicable for AFM option code without '9' at the beginning | 2011-11-29 | 2023-02-23 | Note revised (01/07/2015: Revised MLM from 54885 to 54884 kg (16/12/2013: Added note (26/03/2012 Revised engine modification)))
A17032 | EASA.IM.A.120.1 | 16 | 2025-07-02 | The Boeing Company | 737-400 |  |  | AFM Option Code <944B2> | Recertification to Chapter 4 | 56925 | 54884 | CFM International SA | CFM56-3B2 |  | Hardwall forward acoustic panel, APU APS2000 or APU GTCP36-280B or APU GTCP85-129 with airplane modification to prevent APU surge bleed valve opening on approach (or production equivalent) | 2 | Annex 16/I |  | 4 | 91.8 | 95.8 | 4 | 83.1 | 90 | 6.9 | 97.8 | 99.6 | 1.8 | 272.7 | 285.4 | 12.7 | Applicable to aircraft for which AFM noise characteristics page refers to “APS2000 or GTCP36-280(B) or APU GTC85-129 with airplane modification to prevent APU surge bleed valve opening on approach (or production equivalent).”; Record also applicable for AFM option code without '9' at the beginning | 2011-11-29 | 2023-02-23 | Note revised (28/08/2015: MTOM revised (01/07/2015: Revised MLM from 54885 to 54884 kg (16/12/2013: Added note (26/03/2012 Revised engine modification))))
A17013 | EASA.IM.A.120.1 | 16 | 2025-07-02 | The Boeing Company | 737-400 |  |  | AFM Option Code <944B1> | Recertification to Chapter 4 | 64636 | 56245 | CFM International SA | CFM56-3B2 |  | Engines de-rated to 20,000 lb, Hardwall forward acoustic panel, APU APS2000 or APU GTCP36-280B or APU GTCP85-129 with airplane modification to prevent APU surge bleed valve opening on approach (or production equivalent) | 2 | Annex 16/I |  | 4 | 88.5 | 96.3 | 7.8 | 90.1 | 90.7 | 0.6 | 97.9 | 100.1 | 2.2 | 276.5 | 287.1 | 10.6 | Applicable to aircraft for which AFM noise characteristics page refers to “APS2000 or GTCP36-280(B) or APU GTC85-129 with airplane modification to prevent APU surge bleed valve opening on approach (or production equivalent).”; Record also applicable for AFM option code without '9' at the beginning | 2011-11-29 | 2023-02-23 | Note revised (28/08/2015: MTOM and MLM revised (16/12/2013: Added note (26/03/2012 Revised engine modification)))
A17012 | EASA.IM.A.120.1 | 16 | 2025-07-02 | The Boeing Company | 737-400 |  |  | AFM Option Code <944B1> | Recertification to Chapter 4 | 64441 | 56245 | CFM International SA | CFM56-3B2 |  | Engines de-rated to 20,000 lb, Hardwall forward acoustic panel, APU APS2000 or APU GTCP36-280B or APU GTCP85-129 with airplane modification to prevent APU surge bleed valve opening on approach (or production equivalent) | 2 | Annex 16/I |  | 4 | 88.5 | 96.3 | 7.8 | 90 | 90.7 | 0.7 | 97.9 | 100.1 | 2.2 | 276.4 | 287.1 | 10.7 | Applicable to aircraft for which AFM noise characteristics page refers to “APS2000 or GTCP36-280(B) or APU GTC85-129 with airplane modification to prevent APU surge bleed valve opening on approach (or production equivalent).”; Record also applicable for AFM option code without '9' at the beginning | 2011-11-29 | 2023-02-23 | Note revised (28/08/2015: MTOM and MLM revised (16/12/2013: Added note (26/03/2012 Revised engine modification)))
A17011 | EASA.IM.A.120.1 | 16 | 2025-07-02 | The Boeing Company | 737-400 |  |  | AFM Option Code <944B1> | Recertification to Chapter 4 | 64319 | 56245 | CFM International SA | CFM56-3B2 |  | Engines de-rated to 20,000 lb, Hardwall forward acoustic panel, APU APS2000 or APU GTCP36-280B or APU GTCP85-129 with airplane modification to prevent APU surge bleed valve opening on approach (or production equivalent) | 2 | Annex 16/I |  | 4 | 88.6 | 96.3 | 7.7 | 89.7 | 90.7 | 1 | 97.9 | 100 | 2.1 | 276.2 | 287 | 10.8 | Applicable to aircraft for which AFM noise characteristics page refers to “APS2000 or GTCP36-280(B) or APU GTC85-129 with airplane modification to prevent APU surge bleed valve opening on approach (or production equivalent).”; Record also applicable for AFM option code without '9' at the beginning | 2011-11-29 | 2023-02-23 | Note revised (28/08/2015: MLM revised (16/12/2013: Added note (26/03/2012 Revised engine modification)))
A17010 | EASA.IM.A.120.1 | 16 | 2025-07-02 | The Boeing Company | 737-400 |  |  | AFM Option Code <944B1> | Recertification to Chapter 4 | 64183 | 56245 | CFM International SA | CFM56-3B2 |  | Engines de-rated to 20,000 lb, Hardwall forward acoustic panel, APU APS2000 or APU GTCP36-280B or APU GTCP85-129 with airplane modification to prevent APU surge bleed valve opening on approach (or production equivalent) | 2 | Annex 16/I |  | 4 | 88.7 | 96.3 | 7.6 | 89.3 | 90.7 | 1.4 | 97.9 | 100 | 2.1 | 275.9 | 287 | 11.1 | Applicable to aircraft for which AFM noise characteristics page refers to “APS2000 or GTCP36-280(B) or APU GTC85-129 with airplane modification to prevent APU surge bleed valve opening on approach (or production equivalent).”; Record also applicable for AFM option code without '9' at the beginning | 2011-11-29 | 2023-02-23 | Note revised (28/08/2015: MLM revised (16/12/2013: Added note (26/03/2012 Revised engine modification)))
A17009 | EASA.IM.A.120.1 | 16 | 2025-07-02 | The Boeing Company | 737-400 |  |  | AFM Option Code <944B1> | Recertification to Chapter 4 | 63956 | 56245 | CFM International SA | CFM56-3B2 |  | Engines de-rated to 20,000 lb, Hardwall forward acoustic panel, APU APS2000 or APU GTCP36-280B or APU GTCP85-129 with airplane modification to prevent APU surge bleed valve opening on approach (or production equivalent) | 2 | Annex 16/I |  | 4 | 88.8 | 96.2 | 7.4 | 88.9 | 90.7 | 1.8 | 97.9 | 100 | 2.1 | 275.6 | 286.9 | 11.3 | Applicable to aircraft for which AFM noise characteristics page refers to “APS2000 or GTCP36-280(B) or APU GTC85-129 with airplane modification to prevent APU surge bleed valve opening on approach (or production equivalent).”; Record also applicable for AFM option code without '9' at the beginning | 2011-11-29 | 2023-02-23 | Note revised (28/08/2015: MTOM and MLM revised (16/12/2013: Added note (26/03/2012 Revised engine modification)))
A17008 | EASA.IM.A.120.1 | 16 | 2025-07-02 | The Boeing Company | 737-400 |  |  | AFM Option Code <944B1> | Recertification to Chapter 4 | 63729 | 56245 | CFM International SA | CFM56-3B2 |  | Engines de-rated to 20,000 lb, Hardwall forward acoustic panel, APU APS2000 or APU GTCP36-280B or APU GTCP85-129 with airplane modification to prevent APU surge bleed valve opening on approach (or production equivalent) | 2 | Annex 16/I |  | 4 | 88.9 | 96.2 | 7.3 | 88.6 | 90.6 | 2 | 97.9 | 100 | 2.1 | 275.4 | 286.8 | 11.4 | Applicable to aircraft for which AFM noise characteristics page refers to “APS2000 or GTCP36-280(B) or APU GTC85-129 with airplane modification to prevent APU surge bleed valve opening on approach (or production equivalent).”; Record also applicable for AFM option code without '9' at the beginning | 2011-11-29 | 2023-02-23 | Note revised (28/08/2015: MTOM and MLM revised (16/12/2013: Added note (26/03/2012 Revised engine modification)))
A17007 | EASA.IM.A.120.1 | 16 | 2025-07-02 | The Boeing Company | 737-400 |  |  | AFM Option Code <944B1> | Recertification to Chapter 4 | 63502 | 56245 | CFM International SA | CFM56-3B2 |  | Engines de-rated to 20,000 lb, Hardwall forward acoustic panel, APU APS2000 or APU GTCP36-280B or APU GTCP85-129 with airplane modification to prevent APU surge bleed valve opening on approach (or production equivalent) | 2 | Annex 16/I |  | 4 | 89 | 96.2 | 7.2 | 88.3 | 90.6 | 2.3 | 97.9 | 100 | 2.1 | 275.2 | 286.8 | 11.6 | Applicable to aircraft for which AFM noise characteristics page refers to “APS2000 or GTCP36-280(B) or APU GTC85-129 with airplane modification to prevent APU surge bleed valve opening on approach (or production equivalent).”; Record also applicable for AFM option code without '9' at the beginning | 2011-11-29 | 2023-02-23 | Note revised (28/08/2015: MTOM and MLM revised (16/12/2013: Added note (26/03/2012 Revised engine modification)))
A17006 | EASA.IM.A.120.1 | 16 | 2025-07-02 | The Boeing Company | 737-400 |  |  | AFM Option Code <944B1> | Recertification to Chapter 4 | 63276 | 56245 | CFM International SA | CFM56-3B2 |  | Engines de-rated to 20,000 lb, Hardwall forward acoustic panel, APU APS2000 or APU GTCP36-280B or APU GTCP85-129 with airplane modification to prevent APU surge bleed valve opening on approach (or production equivalent) | 2 | Annex 16/I |  | 4 | 89 | 96.2 | 7.2 | 88.1 | 90.6 | 2.5 | 97.9 | 100 | 2.1 | 275 | 286.8 | 11.8 | Applicable to aircraft for which AFM noise characteristics page refers to “APS2000 or GTCP36-280(B) or APU GTC85-129 with airplane modification to prevent APU surge bleed valve opening on approach (or production equivalent).”; Record also applicable for AFM option code without '9' at the beginning | 2011-11-29 | 2023-02-23 | Note revised (28/08/2015: MLM revised (16/12/2013: Added note (26/03/2012 Revised engine modification)))
A17005 | EASA.IM.A.120.1 | 16 | 2025-07-02 | The Boeing Company | 737-400 |  |  | AFM Option Code <944B1> | Recertification to Chapter 4 | 62822 | 56245 | CFM International SA | CFM56-3B2 |  | Engines de-rated to 20,000 lb, Hardwall forward acoustic panel, APU APS2000 or APU GTCP36-280B or APU GTCP85-129 with airplane modification to prevent APU surge bleed valve opening on approach (or production equivalent) | 2 | Annex 16/I |  | 4 | 89.2 | 96.2 | 7 | 87.6 | 90.5 | 2.9 | 97.9 | 100 | 2.1 | 274.7 | 286.7 | 12 | Applicable to aircraft for which AFM noise characteristics page refers to “APS2000 or GTCP36-280(B) or APU GTC85-129 with airplane modification to prevent APU surge bleed valve opening on approach (or production equivalent).”; Record also applicable for AFM option code without '9' at the beginning | 2011-11-29 | 2023-02-23 | Note revised (28/08/2015: MTOM and MLM revised (16/12/2013: Added note (26/03/2012 Revised engine modification)))
A17004 | EASA.IM.A.120.1 | 16 | 2025-07-02 | The Boeing Company | 737-400 |  |  | AFM Option Code <944B1> | Recertification to Chapter 4 | 62368 | 54884 | CFM International SA | CFM56-3B2 |  | Engines de-rated to 20,000 lb, Hardwall forward acoustic panel, APU APS2000 or APU GTCP36-280B or APU GTCP85-129 with airplane modification to prevent APU surge bleed valve opening on approach (or production equivalent) | 2 | Annex 16/I |  | 4 | 89.3 | 96.1 | 6.8 | 87.2 | 90.5 | 3.3 | 97.8 | 99.9 | 2.1 | 274.3 | 286.5 | 12.2 | Applicable to aircraft for which AFM noise characteristics page refers to “APS2000 or GTCP36-280(B) or APU GTC85-129 with airplane modification to prevent APU surge bleed valve opening on approach (or production equivalent).”; Record also applicable for AFM option code without '9' at the beginning | 2011-11-29 | 2023-02-23 | Note revised (28/08/2015: MTOM and MLM revised (01/07/2015: Revised MLM from 54885 to 54884 kg (16/12/2013: Added note (26/03/2012 Revised engine modification)))
A17003 | EASA.IM.A.120.1 | 16 | 2025-07-02 | The Boeing Company | 737-400 |  |  | AFM Option Code <944B1> | Recertification to Chapter 4 | 61234 | 54884 | CFM International SA | CFM56-3B2 |  | Engines de-rated to 20,000 lb, Hardwall forward acoustic panel, APU APS2000 or APU GTCP36-280B or APU GTCP85-129 with airplane modification to prevent APU surge bleed valve opening on approach (or production equivalent) | 2 | Annex 16/I |  | 4 | 89.6 | 96.1 | 6.5 | 86.5 | 90.4 | 3.9 | 97.8 | 99.9 | 2.1 | 273.9 | 286.4 | 12.5 | Applicable to aircraft for which AFM noise characteristics page refers to “APS2000 or GTCP36-280(B) or APU GTC85-129 with airplane modification to prevent APU surge bleed valve opening on approach (or production equivalent).”; Record also applicable for AFM option code without '9' at the beginning | 2011-11-29 | 2023-02-23 | Note revised (28/08/2015: MTOM revised (01/07/2015: Revised MLM from 54885 to 54884 kg (16/12/2013: Added note (26/03/2012 Revised engine modification))))
A17002 | EASA.IM.A.120.1 | 16 | 2025-07-02 | The Boeing Company | 737-400 |  |  | AFM Option Code <944B1> | Recertification to Chapter 4 | 60667 | 54884 | CFM International SA | CFM56-3B2 |  | Engines de-rated to 20,000 lb, Hardwall forward acoustic panel, APU APS2000 or APU GTCP36-280B or APU GTCP85-129 with airplane modification to prevent APU surge bleed valve opening on approach (or production equivalent) | 2 | Annex 16/I |  | 4 | 89.7 | 96 | 6.3 | 86.2 | 90.3 | 4.1 | 97.8 | 99.8 | 2 | 273.7 | 286.1 | 12.4 | Applicable to aircraft for which AFM noise characteristics page refers to “APS2000 or GTCP36-280(B) or APU GTC85-129 with airplane modification to prevent APU surge bleed valve opening on approach (or production equivalent).”; Record also applicable for AFM option code without '9' at the beginning | 2011-11-29 | 2023-02-23 | Note revised (28/08/2015: MTOM revised (01/07/2015: Revised MLM from 54885 to 54884 kg (16/12/2013: Added note (26/03/2012 Revised engine modification))))
A17001 | EASA.IM.A.120.1 | 16 | 2025-07-02 | The Boeing Company | 737-400 |  |  | AFM Option Code <944B1> | Recertification to Chapter 4 | 60100 | 54884 | CFM International SA | CFM56-3B2 |  | Engines de-rated to 20,000 lb, Hardwall forward acoustic panel, APU APS2000 or APU GTCP36-280B or APU GTCP85-129 with airplane modification to prevent APU surge bleed valve opening on approach (or production equivalent) | 2 | Annex 16/I |  | 4 | 89.8 | 96 | 6.2 | 85.9 | 90.3 | 4.4 | 97.8 | 99.8 | 2 | 273.5 | 286.1 | 12.6 | Applicable to aircraft for which AFM noise characteristics page refers to “APS2000 or GTCP36-280(B) or APU GTC85-129 with airplane modification to prevent APU surge bleed valve opening on approach (or production equivalent).”; Record also applicable for AFM option code without '9' at the beginning | 2011-11-29 | 2023-02-23 | Note revised (28/08/2015: MTOM revised (01/07/2015: Revised MLM from 54885 to 54884 kg (16/12/2013: Added note (26/03/2012 Revised engine modification))))
A17000 | EASA.IM.A.120.1 | 16 | 2025-07-02 | The Boeing Company | 737-400 |  |  | AFM Option Code <944B1> | Recertification to Chapter 4 | 59420 | 54884 | CFM International SA | CFM56-3B2 |  | Engines de-rated to 20,000 lb, Hardwall forward acoustic panel, APU APS2000 or APU GTCP36-280B or APU GTCP85-129 with airplane modification to prevent APU surge bleed valve opening on approach (or production equivalent) | 2 | Annex 16/I |  | 4 | 90 | 96 | 6 | 85.6 | 90.2 | 4.6 | 97.8 | 99.8 | 2 | 273.4 | 286 | 12.6 | Applicable to aircraft for which AFM noise characteristics page refers to “APS2000 or GTCP36-280(B) or APU GTC85-129 with airplane modification to prevent APU surge bleed valve opening on approach (or production equivalent).”; Record also applicable for AFM option code without '9' at the beginning | 2011-11-29 | 2023-02-23 | Note revised (28/08/2015: MTOM revised (01/07/2015: Revised MLM from 54885 to 54884 kg (16/12/2013: Added note (26/03/2012 Revised engine modification))))
A16999 | EASA.IM.A.120.1 | 16 | 2025-07-02 | The Boeing Company | 737-400 |  |  | AFM Option Code <944B1> | Recertification to Chapter 4 | 58994 | 54884 | CFM International SA | CFM56-3B2 |  | Engines de-rated to 20,000 lb, Hardwall forward acoustic panel, APU APS2000 or APU GTCP36-280B or APU GTCP85-129 with airplane modification to prevent APU surge bleed valve opening on approach (or production equivalent) | 2 | Annex 16/I |  | 4 | 90 | 95.9 | 5.9 | 85.5 | 90.2 | 4.7 | 97.8 | 99.8 | 2 | 273.3 | 285.9 | 12.6 | Applicable to aircraft for which AFM noise characteristics page refers to “APS2000 or GTCP36-280(B) or APU GTC85-129 with airplane modification to prevent APU surge bleed valve opening on approach (or production equivalent).”; Record also applicable for AFM option code without '9' at the beginning | 2011-11-29 | 2023-02-23 | Note revised (01/07/2015: Revised MLM from 54885 to 54884 kg (16/12/2013: Added note (26/03/2012 Revised engine modification)))
A16998 | EASA.IM.A.120.1 | 16 | 2025-07-02 | The Boeing Company | 737-400 |  |  | AFM Option Code <944B1> | Recertification to Chapter 4 | 58967 | 54884 | CFM International SA | CFM56-3B2 |  | Engines de-rated to 20,000 lb, Hardwall forward acoustic panel, APU APS2000 or APU GTCP36-280B or APU GTCP85-129 with airplane modification to prevent APU surge bleed valve opening on approach (or production equivalent) | 2 | Annex 16/I |  | 4 | 90 | 95.9 | 5.9 | 85.4 | 90.2 | 4.8 | 97.8 | 99.8 | 2 | 273.2 | 285.9 | 12.7 | Applicable to aircraft for which AFM noise characteristics page refers to “APS2000 or GTCP36-280(B) or APU GTC85-129 with airplane modification to prevent APU surge bleed valve opening on approach (or production equivalent).”; Record also applicable for AFM option code without '9' at the beginning | 2011-11-29 | 2023-02-23 | Note revised (01/07/2015: Revised MLM from 54885 to 54884 kg (16/12/2013: Added note (26/03/2012 Revised engine modification)))
A16997 | EASA.IM.A.120.1 | 16 | 2025-07-02 | The Boeing Company | 737-400 |  |  | AFM Option Code <944B1> | Recertification to Chapter 4 | 57969 | 54884 | CFM International SA | CFM56-3B2 |  | Engines de-rated to 20,000 lb, Hardwall forward acoustic panel, APU APS2000 or APU GTCP36-280B or APU GTCP85-129 with airplane modification to prevent APU surge bleed valve opening on approach (or production equivalent) | 2 | Annex 16/I |  | 4 | 90.1 | 95.9 | 5.8 | 84.9 | 90.1 | 5.2 | 97.8 | 99.7 | 1.9 | 272.8 | 285.7 | 12.9 | Applicable to aircraft for which AFM noise characteristics page refers to “APS2000 or GTCP36-280(B) or APU GTC85-129 with airplane modification to prevent APU surge bleed valve opening on approach (or production equivalent).”; Record also applicable for AFM option code without '9' at the beginning | 2011-11-29 | 2023-02-23 | Note revised (01/07/2015: Revised MLM from 54885 to 54884 kg (16/12/2013: Added note (26/03/2012 Revised engine modification)))
A16996 | EASA.IM.A.120.1 | 16 | 2025-07-02 | The Boeing Company | 737-400 |  |  | AFM Option Code <944B1> | Recertification to Chapter 4 | 56925 | 54884 | CFM International SA | CFM56-3B2 |  | Engines de-rated to 20,000 lb, Hardwall forward acoustic panel, APU APS2000 or APU GTCP36-280B or APU GTCP85-129 with airplane modification to prevent APU surge bleed valve opening on approach (or production equivalent) | 2 | Annex 16/I |  | 4 | 90.2 | 95.8 | 5.6 | 84.4 | 90 | 5.6 | 97.8 | 99.6 | 1.8 | 272.4 | 285.4 | 13 | Applicable to aircraft for which AFM noise characteristics page refers to “APS2000 or GTCP36-280(B) or APU GTC85-129 with airplane modification to prevent APU surge bleed valve opening on approach (or production equivalent).”; Record also applicable for AFM option code without '9' at the beginning | 2011-11-29 | 2023-02-23 | Note revised (28/08/2015: MTOM revised (01/07/2015: Revised MLM from 54885 to 54884 kg (16/12/2013: Added note (26/03/2012 Revised engine modification))))
A124036 | EASA.IM.A.120.1 | 16 | 2025-07-02 | The Boeing Company | 737-400 |  |  | AFM Option Code <944B2> | Recertification to Chapter 4 | 68038 | 56245 | CFM International SA | CFM56-3B2, CFM56-3C1 |  | Engine intermix, CFM56-3C1 de-rated to 22,000 lb, both engines with Hardwall forward acoustic panel, APU APS2000 or APU GTCP36-280B or APU GTCP85-129 with airplane modification to prevent APU surge bleed valve opening on approach (or production equivalent). | 2 | Annex 16/I |  | 4 | 90.7 | 96.5 | 5.8 | 88 | 91 | 3 | 97.9 | 100.2 | 2.3 | 276.6 | 287.7 | 11.1 |  | 2025-06-11
A17053 | EASA.IM.A.120.1 | 16 | 2025-07-02 | The Boeing Company | 737-400 |  |  | AFM Option Code <944B2> | Recertification to Chapter 4 | 68038 | 56245 | CFM International SA | CFM56-3C1 |  | Engines de-rated to 22,000 lb, Hardwall forward acoustic panel, APU APS2000 or APU GTCP36-280B or APU GTCP85-129 with airplane modification to prevent APU surge bleed valve opening on approach (or production equivalent) | 2 | Annex 16/I |  | 4 | 90.7 | 96.5 | 5.8 | 88 | 91 | 3 | 97.9 | 100.2 | 2.3 | 276.6 | 287.7 | 11.1 | Applicable to aircraft for which AFM noise characteristics page refers to “APS2000 or GTCP36-280(B) or APU GTC85-129 with airplane modification to prevent APU surge bleed valve opening on approach (or production equivalent).”; Record also applicable for AFM option code without '9' at the beginning | 2011-11-29 | 2023-02-23 | Note revised (16/12/2013: Added note (13/12/2012 Revised MTOM and MLM, 26/03/2012 Revised engine modification))
A17052 | EASA.IM.A.120.1 | 16 | 2025-07-02 | The Boeing Company | 737-400 |  |  | AFM Option Code <944B2> | Recertification to Chapter 4 | 67471 | 56245 | CFM International SA | CFM56-3C1 |  | Engines de-rated to 22,000 lb, Hardwall forward acoustic panel, APU APS2000 or APU GTCP36-280B or APU GTCP85-129 with airplane modification to prevent APU surge bleed valve opening on approach (or production equivalent) | 2 | Annex 16/I |  | 4 | 90.9 | 96.4 | 5.5 | 87.7 | 91 | 3.3 | 97.9 | 100.2 | 2.3 | 276.5 | 287.6 | 11.1 | Applicable to aircraft for which AFM noise characteristics page refers to “APS2000 or GTCP36-280(B) or APU GTC85-129 with airplane modification to prevent APU surge bleed valve opening on approach (or production equivalent).”; Record also applicable for AFM option code without '9' at the beginning | 2011-11-29 | 2023-02-23 | Note revised (28/08/2015: MTOM revised (16/12/2013: Added note (13/12/2012 Revised MLM, 26/03/2012 Revised engine modification)))
A17051 | EASA.IM.A.120.1 | 16 | 2025-07-02 | The Boeing Company | 737-400 |  |  | AFM Option Code <944B2> | Recertification to Chapter 4 | 66904 | 56245 | CFM International SA | CFM56-3C1 |  | Engines de-rated to 22,000 lb, Hardwall forward acoustic panel, APU APS2000 or APU GTCP36-280B or APU GTCP85-129 with airplane modification to prevent APU surge bleed valve opening on approach (or production equivalent) | 2 | Annex 16/I |  | 4 | 91 | 96.4 | 5.4 | 87.5 | 90.9 | 3.4 | 97.9 | 100.2 | 2.3 | 276.4 | 287.5 | 11.1 | Applicable to aircraft for which AFM noise characteristics page refers to “APS2000 or GTCP36-280(B) or APU GTC85-129 with airplane modification to prevent APU surge bleed valve opening on approach (or production equivalent).”; Record also applicable for AFM option code without '9' at the beginning | 2011-11-29 | 2023-02-23 | Note revised (28/08/2015: MTOM revised (16/12/2013: Added note (13/12/2012 Revised MLM, 26/03/2012 Revised engine modification)))
A17050 | EASA.IM.A.120.1 | 16 | 2025-07-02 | The Boeing Company | 737-400 |  |  | AFM Option Code <944B2> | Recertification to Chapter 4 | 65997 | 56245 | CFM International SA | CFM56-3C1 |  | Engines de-rated to 22,000 lb, Hardwall forward acoustic panel, APU APS2000 or APU GTCP36-280B or APU GTCP85-129 with airplane modification to prevent APU surge bleed valve opening on approach (or production equivalent) | 2 | Annex 16/I |  | 4 | 91.2 | 96.4 | 5.2 | 87.1 | 90.8 | 3.7 | 97.9 | 100.1 | 2.2 | 276.2 | 287.3 | 11.1 | Applicable to aircraft for which AFM noise characteristics page refers to “APS2000 or GTCP36-280(B) or APU GTC85-129 with airplane modification to prevent APU surge bleed valve opening on approach (or production equivalent).”; Record also applicable for AFM option code without '9' at the beginning | 2011-11-29 | 2023-02-23 | Note revised (28/08/2015: MTOM revised (16/12/2013: Added note (13/12/2012 Revised MLM, 26/03/2012 Revised engine modification)))
A17049 | EASA.IM.A.120.1 | 16 | 2025-07-02 | The Boeing Company | 737-400 |  |  | AFM Option Code <944B2> | Recertification to Chapter 4 | 65907 | 56245 | CFM International SA | CFM56-3C1 |  | Engines de-rated to 22,000 lb, Hardwall forward acoustic panel, APU APS2000 or APU GTCP36-280B or APU GTCP85-129 with airplane modification to prevent APU surge bleed valve opening on approach (or production equivalent) | 2 | Annex 16/I |  | 4 | 91.2 | 96.3 | 5.1 | 87 | 90.8 | 3.8 | 97.9 | 100.1 | 2.2 | 276.1 | 287.2 | 11.1 | Applicable to aircraft for which AFM noise characteristics page refers to “APS2000 or GTCP36-280(B) or APU GTC85-129 with airplane modification to prevent APU surge bleed valve opening on approach (or production equivalent).”; Record also applicable for AFM option code without '9' at the beginning | 2011-11-29 | 2023-02-23 | Note revised (16/12/2013: Added note (13/12/2012 Revised MLM, 26/03/2012 Revised engine modification))
A122719 | EASA.IM.A.120.1 | 16 | 2025-07-02 | The Boeing Company | 737-400 |  |  | AFM Option Code <944B2> | Recertification to Chapter 4 | 65090 | 54884 | CFM International SA | CFM56-3C1 |  | Engines de-rated to 22,000 lb, Hardwall forward acoustic panel, APU APS2000 or APU GTCP36-280B or APU GTCP85-129 with airplane modification to prevent APU surge bleed valve opening on approach (or production equivalent) | 2 | Annex 16/I |  | 4 | 91.3 | 96.3 | 5 | 86.7 | 90.8 | 4.1 | 97.8 | 100.1 | 2.3 | 275.8 | 287.2 | 11.4 | Applicable to aircraft for which AFM noise characteristics page refers to “APS2000 or GTCP36-280(B) or APU GTC85-129 with airplane modification to prevent APU surge bleed valve opening on approach (or production equivalent).”; Record also applicable for AFM option code without '9' at the beginning | 2021-08-06 | 2023-02-23 | Note revised
A17048 | EASA.IM.A.120.1 | 16 | 2025-07-02 | The Boeing Company | 737-400 |  |  | AFM Option Code <944B2> | Recertification to Chapter 4 | 64636 | 54884 | CFM International SA | CFM56-3C1 |  | Engines de-rated to 22,000 lb, Hardwall forward acoustic panel, APU APS2000 or APU GTCP36-280B or APU GTCP85-129 with airplane modification to prevent APU surge bleed valve opening on approach (or production equivalent) | 2 | Annex 16/I |  | 4 | 91.3 | 96.3 | 5 | 86.5 | 90.7 | 4.2 | 97.8 | 100.1 | 2.3 | 275.6 | 287.1 | 11.5 | Applicable to aircraft for which AFM noise characteristics page refers to “APS2000 or GTCP36-280(B) or APU GTC85-129 with airplane modification to prevent APU surge bleed valve opening on approach (or production equivalent).”; Record also applicable for AFM option code without '9' at the beginning | 2011-11-29 | 2023-02-23 | Note revised (28/08/2015: MTOM revised (01/07/2015: Revised MLM from 54885 to 54884 kg (16/12/2013: Added note (26/03/2012 Revised engine modification))))
A17047 | EASA.IM.A.120.1 | 16 | 2025-07-02 | The Boeing Company | 737-400 |  |  | AFM Option Code <944B2> | Recertification to Chapter 4 | 63729 | 54884 | CFM International SA | CFM56-3C1 |  | Engines de-rated to 22,000 lb, Hardwall forward acoustic panel, APU APS2000 or APU GTCP36-280B or APU GTCP85-129 with airplane modification to prevent APU surge bleed valve opening on approach (or production equivalent) | 2 | Annex 16/I |  | 4 | 91.3 | 96.2 | 4.9 | 86.1 | 90.6 | 4.5 | 97.8 | 100 | 2.2 | 275.2 | 286.8 | 11.6 | Applicable to aircraft for which AFM noise characteristics page refers to “APS2000 or GTCP36-280(B) or APU GTC85-129 with airplane modification to prevent APU surge bleed valve opening on approach (or production equivalent).”; Record also applicable for AFM option code without '9' at the beginning | 2011-11-29 | 2023-02-23 | Note revised (28/08/2015: MTOM revised (01/07/2015: Revised MLM from 54885 to 54884 kg (16/12/2013: Added note (26/03/2012 Revised engine modification))))
A17046 | EASA.IM.A.120.1 | 16 | 2025-07-02 | The Boeing Company | 737-400 |  |  | AFM Option Code <944B2> | Recertification to Chapter 4 | 62822 | 54884 | CFM International SA | CFM56-3C1 |  | Engines de-rated to 22,000 lb, Hardwall forward acoustic panel, APU APS2000 or APU GTCP36-280B or APU GTCP85-129 with airplane modification to prevent APU surge bleed valve opening on approach (or production equivalent) | 2 | Annex 16/I |  | 4 | 91.4 | 96.2 | 4.8 | 85.7 | 90.5 | 4.8 | 97.8 | 100 | 2.2 | 274.9 | 286.7 | 11.8 | Applicable to aircraft for which AFM noise characteristics page refers to “APS2000 or GTCP36-280(B) or APU GTC85-129 with airplane modification to prevent APU surge bleed valve opening on approach (or production equivalent).”; Record also applicable for AFM option code without '9' at the beginning | 2011-11-29 | 2023-02-23 | Note revised (28/08/2015: MTOM revised (01/07/2015: Revised MLM from 54885 to 54884 kg (16/12/2013: Added note (26/03/2012 Revised engine modification))))
A17045 | EASA.IM.A.120.1 | 16 | 2025-07-02 | The Boeing Company | 737-400 |  |  | AFM Option Code <944B2> | Recertification to Chapter 4 | 61234 | 54884 | CFM International SA | CFM56-3C1 |  | Engines de-rated to 22,000 lb, Hardwall forward acoustic panel, APU APS2000 or APU GTCP36-280B or APU GTCP85-129 with airplane modification to prevent APU surge bleed valve opening on approach (or production equivalent) | 2 | Annex 16/I |  | 4 | 91.5 | 96.1 | 4.6 | 85 | 90.4 | 5.4 | 97.8 | 99.9 | 2.1 | 274.3 | 286.4 | 12.1 | Applicable to aircraft for which AFM noise characteristics page refers to “APS2000 or GTCP36-280(B) or APU GTC85-129 with airplane modification to prevent APU surge bleed valve opening on approach (or production equivalent).”; Record also applicable for AFM option code without '9' at the beginning | 2011-11-29 | 2023-02-23 | Note revised (28/08/2015: MTOM revised (01/07/2015: Revised MLM from 54885 to 54884 kg (16/12/2013: Added note (26/03/2012 Revised engine modification))))
A17044 | EASA.IM.A.120.1 | 16 | 2025-07-02 | The Boeing Company | 737-400 |  |  | AFM Option Code <944B2> | Recertification to Chapter 4 | 58967 | 54884 | CFM International SA | CFM56-3C1 |  | Engines de-rated to 22,000 lb, Hardwall forward acoustic panel, APU APS2000 or APU GTCP36-280B or APU GTCP85-129 with airplane modification to prevent APU surge bleed valve opening on approach (or production equivalent) | 2 | Annex 16/I |  | 4 | 91.7 | 95.9 | 4.2 | 84 | 90.2 | 6.2 | 97.8 | 99.8 | 2 | 273.5 | 285.9 | 12.4 | Applicable to aircraft for which AFM noise characteristics page refers to “APS2000 or GTCP36-280(B) or APU GTC85-129 with airplane modification to prevent APU surge bleed valve opening on approach (or production equivalent).”; Record also applicable for AFM option code without '9' at the beginning | 2011-11-29 | 2023-02-23 | Note revised (01/07/2015: Revised MLM from 54885 to 54884 kg (16/12/2013: Added note (26/03/2012 Revised engine modification)))
A121711 | EASA.IM.A.120.1 | 16 | 2025-07-02 | The Boeing Company | 737-400 |  |  | AFM Option Code <944B2> | Recertification to Chapter 4 | 57969 | 54884 | CFM International SA | CFM56-3C1 |  | Engines de-rated to 22,000 lb, Hardwall forward acoustic panel, APU APS2000 or APU GTCP36-280B or APU GTCP85-129 with airplane modification to prevent APU surge bleed valve opening on approach (or production equivalent) | 2 | Annex 16/I |  | 4 | 91.7 | 95.9 | 4.2 | 83.6 | 90.1 | 6.5 | 97.8 | 99.7 | 1.9 | 273.1 | 285.7 | 12.6 | Applicable to aircraft for which AFM noise characteristics page refers to “APS2000 or GTCP36-280(B) or APU GTC85-129 with airplane modification to prevent APU surge bleed valve opening on approach (or production equivalent).”; Record also applicable for AFM option code without '9' at the beginning | 2017-09-01 | 2023-02-23 | Note revised
A17043 | EASA.IM.A.120.1 | 16 | 2025-07-02 | The Boeing Company | 737-400 |  |  | AFM Option Code <944B2> | Recertification to Chapter 4 | 56925 | 54884 | CFM International SA | CFM56-3C1 |  | Engines de-rated to 22,000 lb, Hardwall forward acoustic panel, APU APS2000 or APU GTCP36-280B or APU GTCP85-129 with airplane modification to prevent APU surge bleed valve opening on approach (or production equivalent) | 2 | Annex 16/I |  | 4 | 91.8 | 95.8 | 4 | 83.1 | 90 | 6.9 | 97.8 | 99.6 | 1.8 | 272.7 | 285.4 | 12.7 | Applicable to aircraft for which AFM noise characteristics page refers to “APS2000 or GTCP36-280(B) or APU GTC85-129 with airplane modification to prevent APU surge bleed valve opening on approach (or production equivalent).”; Record also applicable for AFM option code without '9' at the beginning | 2011-11-29 | 2023-02-23 | Note revised (28/08/2015: MTOM revised (01/07/2015: Revised MLM from 54885 to 54884 kg (16/12/2013: Added note (26/03/2012 Revised engine modification))))
A17061 | EASA.IM.A.120.1 | 16 | 2025-07-02 | The Boeing Company | 737-400 |  |  | AFM Option Code <944C> | Recertification to Chapter 4 | 68038 | 56245 | CFM International SA | CFM56-3C1 |  | Hardwall forward acoustic panel, APU APS2000 or APU GTCP36-280B or APU GTCP85-129 with airplane modification to prevent APU surge bleed valve opening on approach (or production equivalent) | 2 | Annex 16/I |  | 4 | 92.4 | 96.5 | 4.1 | 87.1 | 91 | 3.9 | 97.9 | 100.2 | 2.3 | 277.4 | 287.7 | 10.3 | Applicable to aircraft for which AFM noise characteristics page refers to “APS2000 or GTCP36-280(B) or APU GTC85-129 with airplane modification to prevent APU surge bleed valve opening on approach (or production equivalent).”; Record also applicable for AFM option code without '9' at the beginning | 2011-11-29 | 2023-02-23 | Note revised (16/12/2013: Added note (13/12/2012 Revised MTOM and MLM, 26/03/2012 Revised engine modification))
A17060 | EASA.IM.A.120.1 | 16 | 2025-07-02 | The Boeing Company | 737-400 |  |  | AFM Option Code <944C> | Recertification to Chapter 4 | 66542 | 56245 | CFM International SA | CFM56-3C1 |  | Hardwall forward acoustic panel, APU APS2000 or APU GTCP36-280B or APU GTCP85-129 with airplane modification to prevent APU surge bleed valve opening on approach (or production equivalent) | 2 | Annex 16/I |  | 4 | 92.4 | 96.4 | 4 | 86.5 | 90.9 | 4.4 | 97.9 | 100.2 | 2.3 | 276.8 | 287.5 | 10.7 | Applicable to aircraft for which AFM noise characteristics page refers to “APS2000 or GTCP36-280(B) or APU GTC85-129 with airplane modification to prevent APU surge bleed valve opening on approach (or production equivalent).”; Record also applicable for AFM option code without '9' at the beginning | 2011-11-29 | 2023-02-23 | Note revised (16/12/2013: Added note (13/12/2012 Revised MLM, 26/03/2012 Revised engine modification))
A17059 | EASA.IM.A.120.1 | 16 | 2025-07-02 | The Boeing Company | 737-400 |  |  | AFM Option Code <944C> | Recertification to Chapter 4 | 64636 | 56245 | CFM International SA | CFM56-3C1 |  | Hardwall forward acoustic panel, APU APS2000 or APU GTCP36-280B or APU GTCP85-129 with airplane modification to prevent APU surge bleed valve opening on approach (or production equivalent) | 2 | Annex 16/I |  | 4 | 92.6 | 96.3 | 3.7 | 85.6 | 90.7 | 5.1 | 97.9 | 100.1 | 2.2 | 276.1 | 287.1 | 11 | Applicable to aircraft for which AFM noise characteristics page refers to “APS2000 or GTCP36-280(B) or APU GTC85-129 with airplane modification to prevent APU surge bleed valve opening on approach (or production equivalent).”; Record also applicable for AFM option code without '9' at the beginning | 2011-11-29 | 2023-02-23 | Note revised (28/08/2015: MTOM revised (16/12/2013: Added note (13/12/2012 Revised MLM, 26/03/2012 Revised engine modification)))
A17058 | EASA.IM.A.120.1 | 16 | 2025-07-02 | The Boeing Company | 737-400 |  |  | AFM Option Code <944C> | Recertification to Chapter 4 | 62822 | 56245 | CFM International SA | CFM56-3C1 |  | Hardwall forward acoustic panel, APU APS2000 or APU GTCP36-280B or APU GTCP85-129 with airplane modification to prevent APU surge bleed valve opening on approach (or production equivalent) | 2 | Annex 16/I |  | 4 | 92.7 | 96.2 | 3.5 | 84.9 | 90.5 | 5.6 | 97.9 | 100 | 2.1 | 275.5 | 286.7 | 11.2 | Applicable to aircraft for which AFM noise characteristics page refers to “APS2000 or GTCP36-280(B) or APU GTC85-129 with airplane modification to prevent APU surge bleed valve opening on approach (or production equivalent).”; Record also applicable for AFM option code without '9' at the beginning | 2011-11-29 | 2023-02-23 | Note revised (28/08/2015: MTOM revised (16/12/2013: Added note (13/12/2012 Revised MLM, 26/03/2012 Revised engine modification)))
A17057 | EASA.IM.A.120.1 | 16 | 2025-07-02 | The Boeing Company | 737-400 |  |  | AFM Option Code <944C> | Recertification to Chapter 4 | 61234 | 54884 | CFM International SA | CFM56-3C1 |  | Hardwall forward acoustic panel, APU APS2000 or APU GTCP36-280B or APU GTCP85-129 with airplane modification to prevent APU surge bleed valve opening on approach (or production equivalent) | 2 | Annex 16/I |  | 4 | 92.8 | 96.1 | 3.3 | 84.3 | 90.4 | 6.1 | 97.8 | 99.9 | 2.1 | 274.9 | 286.4 | 11.5 | Applicable to aircraft for which AFM noise characteristics page refers to “APS2000 or GTCP36-280(B) or APU GTC85-129 with airplane modification to prevent APU surge bleed valve opening on approach (or production equivalent).”; Record also applicable for AFM option code without '9' at the beginning | 2011-11-29 | 2023-02-23 | Note revised (28/08/2015: MTOM revised (01/07/2015: Revised MLM from 54885 to 54884 kg (16/12/2013: Added note (26/03/2012 Revised engine modification))))
A17056 | EASA.IM.A.120.1 | 16 | 2025-07-02 | The Boeing Company | 737-400 |  |  | AFM Option Code <944C> | Recertification to Chapter 4 | 58967 | 54884 | CFM International SA | CFM56-3C1 |  | Hardwall forward acoustic panel, APU APS2000 or APU GTCP36-280B or APU GTCP85-129 with airplane modification to prevent APU surge bleed valve opening on approach (or production equivalent) | 2 | Annex 16/I |  | 4 | 92.9 | 95.9 | 3 | 83.4 | 90.2 | 6.8 | 97.8 | 99.8 | 2 | 274.1 | 285.9 | 11.8 | Applicable to aircraft for which AFM noise characteristics page refers to “APS2000 or GTCP36-280(B) or APU GTC85-129 with airplane modification to prevent APU surge bleed valve opening on approach (or production equivalent).”; Record also applicable for AFM option code without '9' at the beginning | 2011-11-29 | 2023-02-23 | Note revised (01/07/2015: Revised MLM from 54885 to 54884 kg (16/12/2013: Added note (26/03/2012 Revised engine modification)))
A17055 | EASA.IM.A.120.1 | 16 | 2025-07-02 | The Boeing Company | 737-400 |  |  | AFM Option Code <944C> | Recertification to Chapter 4 | 58513 | 54884 | CFM International SA | CFM56-3C1 |  | Hardwall forward acoustic panel, APU APS2000 or APU GTCP36-280B or APU GTCP85-129 with airplane modification to prevent APU surge bleed valve opening on approach (or production equivalent) | 2 | Annex 16/I |  | 4 | 93 | 95.9 | 2.9 | 83.2 | 90.1 | 6.9 | 97.8 | 99.7 | 1.9 | 274 | 285.7 | 11.7 | Applicable to aircraft for which AFM noise characteristics page refers to “APS2000 or GTCP36-280(B) or APU GTC85-129 with airplane modification to prevent APU surge bleed valve opening on approach (or production equivalent).”; Record also applicable for AFM option code without '9' at the beginning | 2011-11-29 | 2023-02-23 | Note revised (01/07/2015: Revised MLM from 54885 to 54884 kg (16/12/2013: Added note (26/03/2012 Revised engine modification)))
A17054 | EASA.IM.A.120.1 | 16 | 2025-07-02 | The Boeing Company | 737-400 |  |  | AFM Option Code <944C> | Recertification to Chapter 4 | 56925 | 54884 | CFM International SA | CFM56-3C1 |  | Hardwall forward acoustic panel, APU APS2000 or APU GTCP36-280B or APU GTCP85-129 with airplane modification to prevent APU surge bleed valve opening on approach (or production equivalent) | 2 | Annex 16/I |  | 4 | 93.1 | 95.8 | 2.7 | 82.5 | 90 | 7.5 | 97.8 | 99.6 | 1.8 | 273.4 | 285.4 | 12 | Applicable to aircraft for which AFM noise characteristics page refers to “APS2000 or GTCP36-280(B) or APU GTC85-129 with airplane modification to prevent APU surge bleed valve opening on approach (or production equivalent).”; Record also applicable for AFM option code without '9' at the beginning | 2011-11-29 | 2023-02-23 | Note revised (28/08/2015: MTOM revised (01/07/2015: Revised MLM from 54885 to 54884 kg (16/12/2013: Added note (26/03/2012 Revised engine modification))))
A17031 | EASA.IM.A.120.1 | 16 | 2025-07-02 | The Boeing Company | 737-400 |  |  | AFM Option Code <944B1> | Recertification to Chapter 4 | 64636 | 56245 | CFM International SA | CFM56-3C1 |  | Engines de-rated to 20,000 lb, Hardwall forward acoustic panel, APU APS2000 or APU GTCP36-280B or APU GTCP85-129 with airplane modification to prevent APU surge bleed valve opening on approach (or production equivalent) | 2 | Annex 16/I |  | 4 | 88.5 | 96.3 | 7.8 | 90.1 | 90.7 | 0.6 | 97.9 | 100.1 | 2.2 | 276.5 | 287.1 | 10.6 | Applicable to aircraft for which AFM noise characteristics page refers to “APS2000 or GTCP36-280(B) or APU GTC85-129 with airplane modification to prevent APU surge bleed valve opening on approach (or production equivalent).”; Record also applicable for AFM option code without '9' at the beginning | 2011-11-29 | 2023-02-23 | Note revised (28/08/2015: MTOM and MLM revised (16/12/2013: Added note (26/03/2012 Revised engine modification)))
A17030 | EASA.IM.A.120.1 | 16 | 2025-07-02 | The Boeing Company | 737-400 |  |  | AFM Option Code <944B1> | Recertification to Chapter 4 | 64441 | 56245 | CFM International SA | CFM56-3C1 |  | Engines de-rated to 20,000 lb, Hardwall forward acoustic panel, APU APS2000 or APU GTCP36-280B or APU GTCP85-129 with airplane modification to prevent APU surge bleed valve opening on approach (or production equivalent) | 2 | Annex 16/I |  | 4 | 88.5 | 96.3 | 7.8 | 90 | 90.7 | 0.7 | 97.9 | 100.1 | 2.2 | 276.4 | 287.1 | 10.7 | Applicable to aircraft for which AFM noise characteristics page refers to “APS2000 or GTCP36-280(B) or APU GTC85-129 with airplane modification to prevent APU surge bleed valve opening on approach (or production equivalent).”; Record also applicable for AFM option code without '9' at the beginning | 2011-11-29 | 2023-02-23 | Note revised (28/08/2015: MTOM and MLM revised (16/12/2013: Added note (26/03/2012 Revised engine modification)))
A17029 | EASA.IM.A.120.1 | 16 | 2025-07-02 | The Boeing Company | 737-400 |  |  | AFM Option Code <944B1> | Recertification to Chapter 4 | 64319 | 56245 | CFM International SA | CFM56-3C1 |  | Engines de-rated to 20,000 lb, Hardwall forward acoustic panel, APU APS2000 or APU GTCP36-280B or APU GTCP85-129 with airplane modification to prevent APU surge bleed valve opening on approach (or production equivalent) | 2 | Annex 16/I |  | 4 | 88.6 | 96.3 | 7.7 | 89.7 | 90.7 | 1 | 97.9 | 100 | 2.1 | 276.2 | 287 | 10.8 | Applicable to aircraft for which AFM noise characteristics page refers to “APS2000 or GTCP36-280(B) or APU GTC85-129 with airplane modification to prevent APU surge bleed valve opening on approach (or production equivalent).”; Record also applicable for AFM option code without '9' at the beginning | 2011-11-29 | 2023-02-23 | Note revised (28/08/2015: MLM revised (16/12/2013: Added note (26/03/2012 Revised engine modification)))
A17028 | EASA.IM.A.120.1 | 16 | 2025-07-02 | The Boeing Company | 737-400 |  |  | AFM Option Code <944B1> | Recertification to Chapter 4 | 64183 | 56245 | CFM International SA | CFM56-3C1 |  | Engines de-rated to 20,000 lb, Hardwall forward acoustic panel, APU APS2000 or APU GTCP36-280B or APU GTCP85-129 with airplane modification to prevent APU surge bleed valve opening on approach (or production equivalent) | 2 | Annex 16/I |  | 4 | 88.7 | 96.3 | 7.6 | 89.3 | 90.7 | 1.4 | 97.9 | 100 | 2.1 | 275.9 | 287 | 11.1 | Applicable to aircraft for which AFM noise characteristics page refers to “APS2000 or GTCP36-280(B) or APU GTC85-129 with airplane modification to prevent APU surge bleed valve opening on approach (or production equivalent).”; Record also applicable for AFM option code without '9' at the beginning | 2011-11-29 | 2023-02-23 | Note revised (28/08/2015: MLM revised (16/12/2013: Added note (26/03/2012 Revised engine modification)))
A17027 | EASA.IM.A.120.1 | 16 | 2025-07-02 | The Boeing Company | 737-400 |  |  | AFM Option Code <944B1> | Recertification to Chapter 4 | 63956 | 56245 | CFM International SA | CFM56-3C1 |  | Engines de-rated to 20,000 lb, Hardwall forward acoustic panel, APU APS2000 or APU GTCP36-280B or APU GTCP85-129 with airplane modification to prevent APU surge bleed valve opening on approach (or production equivalent) | 2 | Annex 16/I |  | 4 | 88.8 | 96.2 | 7.4 | 88.9 | 90.7 | 1.8 | 97.9 | 100 | 2.1 | 275.6 | 286.9 | 11.3 | Applicable to aircraft for which AFM noise characteristics page refers to “APS2000 or GTCP36-280(B) or APU GTC85-129 with airplane modification to prevent APU surge bleed valve opening on approach (or production equivalent).”; Record also applicable for AFM option code without '9' at the beginning | 2011-11-29 | 2023-02-23 | Note revised (28/08/2015: MTOM and MLM revised (16/12/2013: Added note (26/03/2012 Revised engine modification)))
A17026 | EASA.IM.A.120.1 | 16 | 2025-07-02 | The Boeing Company | 737-400 |  |  | AFM Option Code <944B1> | Recertification to Chapter 4 | 63729 | 56245 | CFM International SA | CFM56-3C1 |  | Engines de-rated to 20,000 lb, Hardwall forward acoustic panel, APU APS2000 or APU GTCP36-280B or APU GTCP85-129 with airplane modification to prevent APU surge bleed valve opening on approach (or production equivalent) | 2 | Annex 16/I |  | 4 | 88.9 | 96.2 | 7.3 | 88.6 | 90.6 | 2 | 97.9 | 100 | 2.1 | 275.4 | 286.8 | 11.4 | Applicable to aircraft for which AFM noise characteristics page refers to “APS2000 or GTCP36-280(B) or APU GTC85-129 with airplane modification to prevent APU surge bleed valve opening on approach (or production equivalent).”; Record also applicable for AFM option code without '9' at the beginning | 2011-11-29 | 2023-02-23 | Note revised (28/08/2015: MTOM and MLM revised (16/12/2013: Added note (26/03/2012 Revised engine modification)))
A17025 | EASA.IM.A.120.1 | 16 | 2025-07-02 | The Boeing Company | 737-400 |  |  | AFM Option Code <944B1> | Recertification to Chapter 4 | 63502 | 56245 | CFM International SA | CFM56-3C1 |  | Engines de-rated to 20,000 lb, Hardwall forward acoustic panel, APU APS2000 or APU GTCP36-280B or APU GTCP85-129 with airplane modification to prevent APU surge bleed valve opening on approach (or production equivalent) | 2 | Annex 16/I |  | 4 | 89 | 96.2 | 7.2 | 88.3 | 90.6 | 2.3 | 97.9 | 100 | 2.1 | 275.2 | 286.8 | 11.6 | Applicable to aircraft for which AFM noise characteristics page refers to “APS2000 or GTCP36-280(B) or APU GTC85-129 with airplane modification to prevent APU surge bleed valve opening on approach (or production equivalent).”; Record also applicable for AFM option code without '9' at the beginning | 2011-11-29 | 2023-02-23 | Note revised (28/08/2015: MTOM and MLM revised (16/12/2013: Added note (26/03/2012 Revised engine modification)))
A17024 | EASA.IM.A.120.1 | 16 | 2025-07-02 | The Boeing Company | 737-400 |  |  | AFM Option Code <944B1> | Recertification to Chapter 4 | 63276 | 56245 | CFM International SA | CFM56-3C1 |  | Engines de-rated to 20,000 lb, Hardwall forward acoustic panel, APU APS2000 or APU GTCP36-280B or APU GTCP85-129 with airplane modification to prevent APU surge bleed valve opening on approach (or production equivalent) | 2 | Annex 16/I |  | 4 | 89 | 96.2 | 7.2 | 88.1 | 90.6 | 2.5 | 97.9 | 100 | 2.1 | 275 | 286.8 | 11.8 | Applicable to aircraft for which AFM noise characteristics page refers to “APS2000 or GTCP36-280(B) or APU GTC85-129 with airplane modification to prevent APU surge bleed valve opening on approach (or production equivalent).”; Record also applicable for AFM option code without '9' at the beginning | 2011-11-29 | 2023-02-23 | Note revised (28/08/2015: MLM revised (16/12/2013: Added note (26/03/2012 Revised engine modification)))
A17023 | EASA.IM.A.120.1 | 16 | 2025-07-02 | The Boeing Company | 737-400 |  |  | AFM Option Code <944B1> | Recertification to Chapter 4 | 62822 | 56245 | CFM International SA | CFM56-3C1 |  | Engines de-rated to 20,000 lb, Hardwall forward acoustic panel, APU APS2000 or APU GTCP36-280B or APU GTCP85-129 with airplane modification to prevent APU surge bleed valve opening on approach (or production equivalent) | 2 | Annex 16/I |  | 4 | 89.2 | 96.2 | 7 | 87.6 | 90.5 | 2.9 | 97.9 | 100 | 2.1 | 274.7 | 286.7 | 12 | Applicable to aircraft for which AFM noise characteristics page refers to “APS2000 or GTCP36-280(B) or APU GTC85-129 with airplane modification to prevent APU surge bleed valve opening on approach (or production equivalent).”; Record also applicable for AFM option code without '9' at the beginning | 2011-11-29 | 2023-02-23 | Note revised (28/08/2015: MTOM and MLM revised (16/12/2013: Added note (26/03/2012 Revised engine modification)))
A17022 | EASA.IM.A.120.1 | 16 | 2025-07-02 | The Boeing Company | 737-400 |  |  | AFM Option Code <944B1> | Recertification to Chapter 4 | 62368 | 54884 | CFM International SA | CFM56-3C1 |  | Engines de-rated to 20,000 lb, Hardwall forward acoustic panel, APU APS2000 or APU GTCP36-280B or APU GTCP85-129 with airplane modification to prevent APU surge bleed valve opening on approach (or production equivalent) | 2 | Annex 16/I |  | 4 | 89.3 | 96.1 | 6.8 | 87.2 | 90.5 | 3.3 | 97.8 | 99.9 | 2.1 | 274.3 | 286.5 | 12.2 | Applicable to aircraft for which AFM noise characteristics page refers to “APS2000 or GTCP36-280(B) or APU GTC85-129 with airplane modification to prevent APU surge bleed valve opening on approach (or production equivalent).”; Record also applicable for AFM option code without '9' at the beginning | 2011-11-29 | 2023-02-23 | Note revised (28/08/2015: MTOM revised (01/07/2015: Revised MLM from 54885 to 54884 kg (16/12/2013: Added note (26/03/2012 Revised engine modification))))
A17021 | EASA.IM.A.120.1 | 16 | 2025-07-02 | The Boeing Company | 737-400 |  |  | AFM Option Code <944B1> | Recertification to Chapter 4 | 61234 | 54884 | CFM International SA | CFM56-3C1 |  | Engines de-rated to 20,000 lb, Hardwall forward acoustic panel, APU APS2000 or APU GTCP36-280B or APU GTCP85-129 with airplane modification to prevent APU surge bleed valve opening on approach (or production equivalent) | 2 | Annex 16/I |  | 4 | 89.6 | 96.1 | 6.5 | 86.5 | 90.4 | 3.9 | 97.8 | 99.9 | 2.1 | 273.9 | 286.4 | 12.5 | Applicable to aircraft for which AFM noise characteristics page refers to “APS2000 or GTCP36-280(B) or APU GTC85-129 with airplane modification to prevent APU surge bleed valve opening on approach (or production equivalent).”; Record also applicable for AFM option code without '9' at the beginning | 2011-11-29 | 2023-02-23 | Note revised (28/08/2015: MTOM revised (01/07/2015: Revised MLM from 54885 to 54884 kg (16/12/2013: Added note (26/03/2012 Revised engine modification))))
A17020 | EASA.IM.A.120.1 | 16 | 2025-07-02 | The Boeing Company | 737-400 |  |  | AFM Option Code <944B1> | Recertification to Chapter 4 | 60667 | 54884 | CFM International SA | CFM56-3C1 |  | Engines de-rated to 20,000 lb, Hardwall forward acoustic panel, APU APS2000 or APU GTCP36-280B or APU GTCP85-129 with airplane modification to prevent APU surge bleed valve opening on approach (or production equivalent) | 2 | Annex 16/I |  | 4 | 89.7 | 96 | 6.3 | 86.2 | 90.3 | 4.1 | 97.8 | 99.8 | 2 | 273.7 | 286.1 | 12.4 | Applicable to aircraft for which AFM noise characteristics page refers to “APS2000 or GTCP36-280(B) or APU GTC85-129 with airplane modification to prevent APU surge bleed valve opening on approach (or production equivalent).”; Record also applicable for AFM option code without '9' at the beginning | 2011-11-29 | 2023-02-23 | Note revised (28/08/2015: MTOM revised (01/07/2015: Revised MLM from 54885 to 54884 kg (16/12/2013: Added note (26/03/2012 Revised engine modification))))
A17019 | EASA.IM.A.120.1 | 16 | 2025-07-02 | The Boeing Company | 737-400 |  |  | AFM Option Code <944B1> | Recertification to Chapter 4 | 60100 | 54884 | CFM International SA | CFM56-3C1 |  | Engines de-rated to 20,000 lb, Hardwall forward acoustic panel, APU APS2000 or APU GTCP36-280B or APU GTCP85-129 with airplane modification to prevent APU surge bleed valve opening on approach (or production equivalent) | 2 | Annex 16/I |  | 4 | 89.8 | 96 | 6.2 | 85.9 | 90.3 | 4.4 | 97.8 | 99.8 | 2 | 273.5 | 286.1 | 12.6 | Applicable to aircraft for which AFM noise characteristics page refers to “APS2000 or GTCP36-280(B) or APU GTC85-129 with airplane modification to prevent APU surge bleed valve opening on approach (or production equivalent).”; Record also applicable for AFM option code without '9' at the beginning | 2011-11-29 | 2023-02-23 | Note revised (28/08/2015: MTOM revised (01/07/2015: Revised MLM from 54885 to 54884 kg (16/12/2013: Added note (26/03/2012 Revised engine modification))))
A17018 | EASA.IM.A.120.1 | 16 | 2025-07-02 | The Boeing Company | 737-400 |  |  | AFM Option Code <944B1> | Recertification to Chapter 4 | 59420 | 54884 | CFM International SA | CFM56-3C1 |  | Engines de-rated to 20,000 lb, Hardwall forward acoustic panel, APU APS2000 or APU GTCP36-280B or APU GTCP85-129 with airplane modification to prevent APU surge bleed valve opening on approach (or production equivalent) | 2 | Annex 16/I |  | 4 | 90 | 96 | 6 | 85.6 | 90.2 | 4.6 | 97.8 | 99.8 | 2 | 273.4 | 286 | 12.6 | Applicable to aircraft for which AFM noise characteristics page refers to “APS2000 or GTCP36-280(B) or APU GTC85-129 with airplane modification to prevent APU surge bleed valve opening on approach (or production equivalent).”; Record also applicable for AFM option code without '9' at the beginning | 2011-11-29 | 2023-02-23 | Note revised (28/08/2015: MTOM revised (01/07/2015: Revised MLM from 54885 to 54884 kg (16/12/2013: Added note (26/03/2012 Revised engine modification))))
A17017 | EASA.IM.A.120.1 | 16 | 2025-07-02 | The Boeing Company | 737-400 |  |  | AFM Option Code <944B1> | Recertification to Chapter 4 | 58994 | 54884 | CFM International SA | CFM56-3C1 |  | Engines de-rated to 20,000 lb, Hardwall forward acoustic panel, APU APS2000 or APU GTCP36-280B or APU GTCP85-129 with airplane modification to prevent APU surge bleed valve opening on approach (or production equivalent) | 2 | Annex 16/I |  | 4 | 90 | 95.9 | 5.9 | 85.5 | 90.2 | 4.7 | 97.8 | 99.8 | 2 | 273.3 | 285.9 | 12.6 | Applicable to aircraft for which AFM noise characteristics page refers to “APS2000 or GTCP36-280(B) or APU GTC85-129 with airplane modification to prevent APU surge bleed valve opening on approach (or production equivalent).”; Record also applicable for AFM option code without '9' at the beginning | 2011-11-29 | 2023-02-23 | Note revised (01/07/2015: Revised MLM from 54885 to 54884 kg (16/12/2013: Added note (26/03/2012 Revised engine modification)))
A17016 | EASA.IM.A.120.1 | 16 | 2025-07-02 | The Boeing Company | 737-400 |  |  | AFM Option Code <944B1> | Recertification to Chapter 4 | 58967 | 54884 | CFM International SA | CFM56-3C1 |  | Engines de-rated to 20,000 lb, Hardwall forward acoustic panel, APU APS2000 or APU GTCP36-280B or APU GTCP85-129 with airplane modification to prevent APU surge bleed valve opening on approach (or production equivalent) | 2 | Annex 16/I |  | 4 | 90 | 95.9 | 5.9 | 85.4 | 90.2 | 4.8 | 97.8 | 99.8 | 2 | 273.2 | 285.9 | 12.7 | Applicable to aircraft for which AFM noise characteristics page refers to “APS2000 or GTCP36-280(B) or APU GTC85-129 with airplane modification to prevent APU surge bleed valve opening on approach (or production equivalent).”; Record also applicable for AFM option code without '9' at the beginning | 2011-11-29 | 2023-02-23 | Note revised (01/07/2015: Revised MLM from 54885 to 54884 kg (16/12/2013: Added note (26/03/2012 Revised engine modification)))
A17015 | EASA.IM.A.120.1 | 16 | 2025-07-02 | The Boeing Company | 737-400 |  |  | AFM Option Code <944B1> | Recertification to Chapter 4 | 57969 | 54884 | CFM International SA | CFM56-3C1 |  | Engines de-rated to 20,000 lb, Hardwall forward acoustic panel, APU APS2000 or APU GTCP36-280B or APU GTCP85-129 with airplane modification to prevent APU surge bleed valve opening on approach (or production equivalent) | 2 | Annex 16/I |  | 4 | 90.1 | 95.9 | 5.8 | 84.9 | 90.1 | 5.2 | 97.8 | 99.7 | 1.9 | 272.8 | 285.7 | 12.9 | Applicable to aircraft for which AFM noise characteristics page refers to “APS2000 or GTCP36-280(B) or APU GTC85-129 with airplane modification to prevent APU surge bleed valve opening on approach (or production equivalent).”; Record also applicable for AFM option code without '9' at the beginning | 2011-11-29 | 2023-02-23 | Note revised (01/07/2015: Revised MLM from 54885 to 54884 kg (16/12/2013: Added note (26/03/2012 Revised engine modification)))
A17014 | EASA.IM.A.120.1 | 16 | 2025-07-02 | The Boeing Company | 737-400 |  |  | AFM Option Code <944B1> | Recertification to Chapter 4 | 56925 | 54884 | CFM International SA | CFM56-3C1 |  | Engines de-rated to 20,000 lb, Hardwall forward acoustic panel, APU APS2000 or APU GTCP36-280B or APU GTCP85-129 with airplane modification to prevent APU surge bleed valve opening on approach (or production equivalent) | 2 | Annex 16/I |  | 4 | 90.2 | 95.8 | 5.6 | 84.4 | 90 | 5.6 | 97.8 | 99.6 | 1.8 | 272.4 | 285.4 | 13 | Applicable to aircraft for which AFM noise characteristics page refers to “APS2000 or GTCP36-280(B) or APU GTC85-129 with airplane modification to prevent APU surge bleed valve opening on approach (or production equivalent).”; Record also applicable for AFM option code without '9' at the beginning | 2011-11-29 | 2023-02-23 | Note revised (28/08/2015: MTOM revised (01/07/2015: Revised MLM from 54885 to 54884 kg (16/12/2013: Added note (26/03/2012 Revised engine modification))))
A16995 | EASA.IM.A.120.1 | 16 | 2025-07-02 | The Boeing Company | 737-400 |  |  | AFM Option Code <944B1> | Recertification to Chapter 4 | 64636 | 56245 | CFM International SA | CFM56-3B1 |  | Hardwall forward acoustic panel, APU APS2000 or APU GTCP36-280B or APU GTCP85-129 with airplane modification to prevent APU surge bleed valve opening on approach (or production equivalent) | 2 | Annex 16/I |  | 4 | 88.5 | 96.3 | 7.8 | 90.1 | 90.7 | 0.6 | 97.9 | 100.1 | 2.2 | 276.5 | 287.1 | 10.6 | Applicable to aircraft for which AFM noise characteristics page refers to “APS2000 or GTCP36-280(B) or APU GTC85-129 with airplane modification to prevent APU surge bleed valve opening on approach (or production equivalent).”; Record also applicable for AFM option code without '9' at the beginning | 2011-11-29 | 2023-02-23 | Note revised (28/08/2015: MTOM and MLM revised (16/12/2013: Added note (26/03/2012 Revised engine modification)))
A16994 | EASA.IM.A.120.1 | 16 | 2025-07-02 | The Boeing Company | 737-400 |  |  | AFM Option Code <944B1> | Recertification to Chapter 4 | 64441 | 56245 | CFM International SA | CFM56-3B1 |  | Hardwall forward acoustic panel, APU APS2000 or APU GTCP36-280B or APU GTCP85-129 with airplane modification to prevent APU surge bleed valve opening on approach (or production equivalent) | 2 | Annex 16/I |  | 4 | 88.5 | 96.3 | 7.8 | 90 | 90.7 | 0.7 | 97.9 | 100.1 | 2.2 | 276.4 | 287.1 | 10.7 | Applicable to aircraft for which AFM noise characteristics page refers to “APS2000 or GTCP36-280(B) or APU GTC85-129 with airplane modification to prevent APU surge bleed valve opening on approach (or production equivalent).”; Record also applicable for AFM option code without '9' at the beginning | 2011-11-29 | 2023-02-23 | Note revised (28/08/2015: MTOM and MLM revised (16/12/2013: Added note (26/03/2012 Revised engine modification)))
A16993 | EASA.IM.A.120.1 | 16 | 2025-07-02 | The Boeing Company | 737-400 |  |  | AFM Option Code <944B1> | Recertification to Chapter 4 | 64319 | 56245 | CFM International SA | CFM56-3B1 |  | Hardwall forward acoustic panel, APU APS2000 or APU GTCP36-280B or APU GTCP85-129 with airplane modification to prevent APU surge bleed valve opening on approach (or production equivalent) | 2 | Annex 16/I |  | 4 | 88.6 | 96.3 | 7.7 | 89.7 | 90.7 | 1 | 97.9 | 100 | 2.1 | 276.2 | 287 | 10.8 | Applicable to aircraft for which AFM noise characteristics page refers to “APS2000 or GTCP36-280(B) or APU GTC85-129 with airplane modification to prevent APU surge bleed valve opening on approach (or production equivalent).”; Record also applicable for AFM option code without '9' at the beginning | 2011-11-29 | 2023-02-23 | Note revised (28/08/2015: MLM revised (16/12/2013: Added note (26/03/2012 Revised engine modification)))
A16992 | EASA.IM.A.120.1 | 16 | 2025-07-02 | The Boeing Company | 737-400 |  |  | AFM Option Code <944B1> | Recertification to Chapter 4 | 64183 | 56245 | CFM International SA | CFM56-3B1 |  | Hardwall forward acoustic panel, APU APS2000 or APU GTCP36-280B or APU GTCP85-129 with airplane modification to prevent APU surge bleed valve opening on approach (or production equivalent) | 2 | Annex 16/I |  | 4 | 88.7 | 96.3 | 7.6 | 89.3 | 90.7 | 1.4 | 97.9 | 100 | 2.1 | 275.9 | 287 | 11.1 | Applicable to aircraft for which AFM noise characteristics page refers to “APS2000 or GTCP36-280(B) or APU GTC85-129 with airplane modification to prevent APU surge bleed valve opening on approach (or production equivalent).”; Record also applicable for AFM option code without '9' at the beginning | 2011-11-29 | 2023-02-23 | Note revised (28/08/2015: MLM revised (16/12/2013: Added note (26/03/2012 Revised engine modification)))
A16991 | EASA.IM.A.120.1 | 16 | 2025-07-02 | The Boeing Company | 737-400 |  |  | AFM Option Code <944B1> | Recertification to Chapter 4 | 63956 | 56245 | CFM International SA | CFM56-3B1 |  | Hardwall forward acoustic panel, APU APS2000 or APU GTCP36-280B or APU GTCP85-129 with airplane modification to prevent APU surge bleed valve opening on approach (or production equivalent) | 2 | Annex 16/I |  | 4 | 88.8 | 96.2 | 7.4 | 88.9 | 90.7 | 1.8 | 97.9 | 100 | 2.1 | 275.6 | 286.9 | 11.3 | Applicable to aircraft for which AFM noise characteristics page refers to “APS2000 or GTCP36-280(B) or APU GTC85-129 with airplane modification to prevent APU surge bleed valve opening on approach (or production equivalent).”; Record also applicable for AFM option code without '9' at the beginning | 2011-11-29 | 2023-02-23 | Note revised (28/08/2015: MTOM and MLM revised (16/12/2013: Added note (26/03/2012 Revised engine modification)))
A16990 | EASA.IM.A.120.1 | 16 | 2025-07-02 | The Boeing Company | 737-400 |  |  | AFM Option Code <944B1> | Recertification to Chapter 4 | 63729 | 56245 | CFM International SA | CFM56-3B1 |  | Hardwall forward acoustic panel, APU APS2000 or APU GTCP36-280B or APU GTCP85-129 with airplane modification to prevent APU surge bleed valve opening on approach (or production equivalent) | 2 | Annex 16/I |  | 4 | 88.9 | 96.2 | 7.3 | 88.6 | 90.6 | 2 | 97.9 | 100 | 2.1 | 275.4 | 286.8 | 11.4 | Applicable to aircraft for which AFM noise characteristics page refers to “APS2000 or GTCP36-280(B) or APU GTC85-129 with airplane modification to prevent APU surge bleed valve opening on approach (or production equivalent).”; Record also applicable for AFM option code without '9' at the beginning | 2011-11-29 | 2023-02-23 | Note revised (28/08/2015: MTOM and MLM revised (16/12/2013: Added note (26/03/2012 Revised engine modification)))
A16989 | EASA.IM.A.120.1 | 16 | 2025-07-02 | The Boeing Company | 737-400 |  |  | AFM Option Code <944B1> | Recertification to Chapter 4 | 63502 | 56245 | CFM International SA | CFM56-3B1 |  | Hardwall forward acoustic panel, APU APS2000 or APU GTCP36-280B or APU GTCP85-129 with airplane modification to prevent APU surge bleed valve opening on approach (or production equivalent) | 2 | Annex 16/I |  | 4 | 89 | 96.2 | 7.2 | 88.3 | 90.6 | 2.3 | 97.9 | 100 | 2.1 | 275.2 | 286.8 | 11.6 | Applicable to aircraft for which AFM noise characteristics page refers to “APS2000 or GTCP36-280(B) or APU GTC85-129 with airplane modification to prevent APU surge bleed valve opening on approach (or production equivalent).”; Record also applicable for AFM option code without '9' at the beginning | 2011-11-29 | 2023-02-23 | Note revised (28/08/2015: MTOM and MLM revised (16/12/2013: Added note (26/03/2012 Revised engine modification)))
A16988 | EASA.IM.A.120.1 | 16 | 2025-07-02 | The Boeing Company | 737-400 |  |  | AFM Option Code <944B1> | Recertification to Chapter 4 | 63276 | 56245 | CFM International SA | CFM56-3B1 |  | Hardwall forward acoustic panel, APU APS2000 or APU GTCP36-280B or APU GTCP85-129 with airplane modification to prevent APU surge bleed valve opening on approach (or production equivalent) | 2 | Annex 16/I |  | 4 | 89 | 96.2 | 7.2 | 88.1 | 90.6 | 2.5 | 97.9 | 100 | 2.1 | 275 | 286.8 | 11.8 | Applicable to aircraft for which AFM noise characteristics page refers to “APS2000 or GTCP36-280(B) or APU GTC85-129 with airplane modification to prevent APU surge bleed valve opening on approach (or production equivalent).”; Record also applicable for AFM option code without '9' at the beginning | 2011-11-29 | 2023-02-23 | Note revised (28/08/2015: MLM revised (16/12/2013: Added note (26/03/2012 Revised engine modification)))
A16987 | EASA.IM.A.120.1 | 16 | 2025-07-02 | The Boeing Company | 737-400 |  |  | AFM Option Code <944B1> | Recertification to Chapter 4 | 62822 | 56245 | CFM International SA | CFM56-3B1 |  | Hardwall forward acoustic panel, APU APS2000 or APU GTCP36-280B or APU GTCP85-129 with airplane modification to prevent APU surge bleed valve opening on approach (or production equivalent) | 2 | Annex 16/I |  | 4 | 89.2 | 96.2 | 7 | 87.6 | 90.5 | 2.9 | 97.9 | 100 | 2.1 | 274.7 | 286.7 | 12 | Applicable to aircraft for which AFM noise characteristics page refers to “APS2000 or GTCP36-280(B) or APU GTC85-129 with airplane modification to prevent APU surge bleed valve opening on approach (or production equivalent).”; Record also applicable for AFM option code without '9' at the beginning | 2011-11-29 | 2023-02-23 | Note revised (28/08/2015: MTOM and MLM revised (16/12/2013: Added note (26/03/2012 Revised engine modification)))
A16986 | EASA.IM.A.120.1 | 16 | 2025-07-02 | The Boeing Company | 737-400 |  |  | AFM Option Code <944B1> | Recertification to Chapter 4 | 62368 | 54884 | CFM International SA | CFM56-3B1 |  | Hardwall forward acoustic panel, APU APS2000 or APU GTCP36-280B or APU GTCP85-129 with airplane modification to prevent APU surge bleed valve opening on approach (or production equivalent) | 2 | Annex 16/I |  | 4 | 89.3 | 96.1 | 6.8 | 87.2 | 90.5 | 3.3 | 97.8 | 99.9 | 2.1 | 274.3 | 286.5 | 12.2 | Applicable to aircraft for which AFM noise characteristics page refers to “APS2000 or GTCP36-280(B) or APU GTC85-129 with airplane modification to prevent APU surge bleed valve opening on approach (or production equivalent).”; Record also applicable for AFM option code without '9' at the beginning | 2011-11-29 | 2023-02-23 | Note revised (28/08/2015: MTOM revised (01/07/2015: Revised MLM from 54885 to 54884 kg (16/12/2013: Added note (26/03/2012 Revised engine modification))))
A16985 | EASA.IM.A.120.1 | 16 | 2025-07-02 | The Boeing Company | 737-400 |  |  | AFM Option Code <944B1> | Recertification to Chapter 4 | 61234 | 54884 | CFM International SA | CFM56-3B1 |  | Hardwall forward acoustic panel, APU APS2000 or APU GTCP36-280B or APU GTCP85-129 with airplane modification to prevent APU surge bleed valve opening on approach (or production equivalent) | 2 | Annex 16/I |  | 4 | 89.6 | 96.1 | 6.5 | 86.5 | 90.4 | 3.9 | 97.8 | 99.9 | 2.1 | 273.9 | 286.4 | 12.5 | Applicable to aircraft for which AFM noise characteristics page refers to “APS2000 or GTCP36-280(B) or APU GTC85-129 with airplane modification to prevent APU surge bleed valve opening on approach (or production equivalent).”; Record also applicable for AFM option code without '9' at the beginning | 2011-11-29 | 2023-02-23 | Note revised (28/08/2015: MTOM revised (01/07/2015: Revised MLM from 54885 to 54884 kg (16/12/2013: Added note (26/03/2012 Revised engine modification))))
A16984 | EASA.IM.A.120.1 | 16 | 2025-07-02 | The Boeing Company | 737-400 |  |  | AFM Option Code <944B1> | Recertification to Chapter 4 | 60667 | 54884 | CFM International SA | CFM56-3B1 |  | Hardwall forward acoustic panel, APU APS2000 or APU GTCP36-280B or APU GTCP85-129 with airplane modification to prevent APU surge bleed valve opening on approach (or production equivalent) | 2 | Annex 16/I |  | 4 | 89.7 | 96 | 6.3 | 86.2 | 90.3 | 4.1 | 97.8 | 99.8 | 2 | 273.7 | 286.1 | 12.4 | Applicable to aircraft for which AFM noise characteristics page refers to “APS2000 or GTCP36-280(B) or APU GTC85-129 with airplane modification to prevent APU surge bleed valve opening on approach (or production equivalent).”; Record also applicable for AFM option code without '9' at the beginning | 2011-11-29 | 2023-02-23 | Note revised (28/08/2015: MTOM revised (01/07/2015: Revised MLM from 54885 to 54884 kg (16/12/2013: Added note (26/03/2012 Revised engine modification))))
A16983 | EASA.IM.A.120.1 | 16 | 2025-07-02 | The Boeing Company | 737-400 |  |  | AFM Option Code <944B1> | Recertification to Chapter 4 | 60100 | 54884 | CFM International SA | CFM56-3B1 |  | Hardwall forward acoustic panel, APU APS2000 or APU GTCP36-280B or APU GTCP85-129 with airplane modification to prevent APU surge bleed valve opening on approach (or production equivalent) | 2 | Annex 16/I |  | 4 | 89.8 | 96 | 6.2 | 85.9 | 90.3 | 4.4 | 97.8 | 99.8 | 2 | 273.5 | 286.1 | 12.6 | Applicable to aircraft for which AFM noise characteristics page refers to “APS2000 or GTCP36-280(B) or APU GTC85-129 with airplane modification to prevent APU surge bleed valve opening on approach (or production equivalent).”; Record also applicable for AFM option code without '9' at the beginning | 2011-11-29 | 2023-02-23 | Note revised (28/08/2015: MTOM revised (01/07/2015: Revised MLM from 54885 to 54884 kg (16/12/2013: Added note (26/03/2012 Revised engine modification))))
A16982 | EASA.IM.A.120.1 | 16 | 2025-07-02 | The Boeing Company | 737-400 |  |  | AFM Option Code <944B1> | Recertification to Chapter 4 | 59420 | 54884 | CFM International SA | CFM56-3B1 |  | Hardwall forward acoustic panel, APU APS2000 or APU GTCP36-280B or APU GTCP85-129 with airplane modification to prevent APU surge bleed valve opening on approach (or production equivalent) | 2 | Annex 16/I |  | 4 | 90 | 96 | 6 | 85.6 | 90.2 | 4.6 | 97.8 | 99.8 | 2 | 273.4 | 286 | 12.6 | Applicable to aircraft for which AFM noise characteristics page refers to “APS2000 or GTCP36-280(B) or APU GTC85-129 with airplane modification to prevent APU surge bleed valve opening on approach (or production equivalent).”; Record also applicable for AFM option code without '9' at the beginning | 2011-11-29 | 2023-02-23 | Note revised (28/08/2015: MTOM revised (01/07/2015: Revised MLM from 54885 to 54884 kg (16/12/2013: Added note (26/03/2012 Revised engine modification))))
A16981 | EASA.IM.A.120.1 | 16 | 2025-07-02 | The Boeing Company | 737-400 |  |  | AFM Option Code <944B1> | Recertification to Chapter 4 | 58994 | 54884 | CFM International SA | CFM56-3B1 |  | Hardwall forward acoustic panel, APU APS2000 or APU GTCP36-280B or APU GTCP85-129 with airplane modification to prevent APU surge bleed valve opening on approach (or production equivalent) | 2 | Annex 16/I |  | 4 | 90 | 95.9 | 5.9 | 85.5 | 90.2 | 4.7 | 97.8 | 99.8 | 2 | 273.3 | 285.9 | 12.6 | Applicable to aircraft for which AFM noise characteristics page refers to “APS2000 or GTCP36-280(B) or APU GTC85-129 with airplane modification to prevent APU surge bleed valve opening on approach (or production equivalent).”; Record also applicable for AFM option code without '9' at the beginning | 2011-11-29 | 2023-02-23 | Note revised (01/07/2015: Revised MLM from 54885 to 54884 kg (16/12/2013: Added note (26/03/2012 Revised engine modification)))
A16980 | EASA.IM.A.120.1 | 16 | 2025-07-02 | The Boeing Company | 737-400 |  |  | AFM Option Code <944B1> | Recertification to Chapter 4 | 58967 | 54884 | CFM International SA | CFM56-3B1 |  | Hardwall forward acoustic panel, APU APS2000 or APU GTCP36-280B or APU GTCP85-129 with airplane modification to prevent APU surge bleed valve opening on approach (or production equivalent) | 2 | Annex 16/I |  | 4 | 90 | 95.9 | 5.9 | 85.4 | 90.2 | 4.8 | 97.8 | 99.8 | 2 | 273.2 | 285.9 | 12.7 | Applicable to aircraft for which AFM noise characteristics page refers to “APS2000 or GTCP36-280(B) or APU GTC85-129 with airplane modification to prevent APU surge bleed valve opening on approach (or production equivalent).”; Record also applicable for AFM option code without '9' at the beginning | 2011-11-29 | 2023-02-23 | Note revised (01/07/2015: Revised MLM from 54885 to 54884 kg (16/12/2013: Added note (26/03/2012 Revised engine modification)))
A16979 | EASA.IM.A.120.1 | 16 | 2025-07-02 | The Boeing Company | 737-400 |  |  | AFM Option Code <944B1> | Recertification to Chapter 4 | 57969 | 54884 | CFM International SA | CFM56-3B1 |  | Hardwall forward acoustic panel, APU APS2000 or APU GTCP36-280B or APU GTCP85-129 with airplane modification to prevent APU surge bleed valve opening on approach (or production equivalent) | 2 | Annex 16/I |  | 4 | 90.1 | 95.9 | 5.8 | 84.9 | 90.1 | 5.2 | 97.8 | 99.7 | 1.9 | 272.8 | 285.7 | 12.9 | Applicable to aircraft for which AFM noise characteristics page refers to “APS2000 or GTCP36-280(B) or APU GTC85-129 with airplane modification to prevent APU surge bleed valve opening on approach (or production equivalent).”; Record also applicable for AFM option code without '9' at the beginning | 2011-11-29 | 2023-02-23 | Note revised (01/07/2015: Revised MLM from 54885 to 54884 kg (16/12/2013: Added note (26/03/2012 Revised engine modification)))
A16978 | EASA.IM.A.120.1 | 16 | 2025-07-02 | The Boeing Company | 737-400 |  |  | AFM Option Code <944B1> | Recertification to Chapter 4 | 56925 | 54884 | CFM International SA | CFM56-3B1 |  | Hardwall forward acoustic panel, APU APS2000 or APU GTCP36-280B or APU GTCP85-129 with airplane modification to prevent APU surge bleed valve opening on approach (or production equivalent) | 2 | Annex 16/I |  | 4 | 90.2 | 95.8 | 5.6 | 84.4 | 90 | 5.6 | 97.8 | 99.6 | 1.8 | 272.4 | 285.4 | 13 | Applicable to aircraft for which AFM noise characteristics page refers to “APS2000 or GTCP36-280(B) or APU GTC85-129 with airplane modification to prevent APU surge bleed valve opening on approach (or production equivalent).”; Record also applicable for AFM option code without '9' at the beginning | 2011-11-29 | 2023-02-23 | Note revised (28/08/2015: MTOM revised (01/07/2015: Revised MLM from 54885 to 54884 kg (16/12/2013: Added note (26/03/2012 Revised engine modification))))
A4276 | EASA.IM.A.120.1 | 16 | 2025-07-02 | The Boeing Company | 737-400 |  |  |  |  | 64636 | 56245 | CFM International SA | CFM56-3B2 |  | Engines de-rated to 20,000 lb, Hardwall forward acoustic panel, APU APS2000 or APU GTCP36-280B or APU GTCP85-129 with airplane modification to prevent APU surge bleed valve opening on approach (or production equivalent) | 2 | Annex 16/I |  | 3 | 88.9 | 96.3 | 7.4 | 86.9 | 90.7 | 3.8 | 97.7 | 100.1 | 2.4 |  |  |  | Applicable to aircraft for which AFM noise characteristics page refers to “APS2000 or GTCP36-280(B) or APU GTC85-129 with airplane modification to prevent APU surge bleed valve opening on approach (or production equivalent).” |  | 2015-08-28 | MTOM and MLM revised (16/12/2013: Added note (26/03/2012 Revised engine modification, 05/10/2007 Reference to TCDSN removed, APU status clarified, 06/06/2007 TCDSN No. amended from EASA.IM.A.221 to EASA.IM.A.120, Engine de-rate mentioned in engine Mod field))
A4274 | EASA.IM.A.120.1 | 16 | 2025-07-02 | The Boeing Company | 737-400 |  |  |  |  | 62822 | 54884 | CFM International SA | CFM56-3B2 |  | Engines de-rated to 20,000 lb, Hardwall forward acoustic panel, APU APS2000 or APU GTCP36-280B or APU GTCP85-129 with airplane modification to prevent APU surge bleed valve opening on approach (or production equivalent) | 2 | Annex 16/I |  | 3 | 89.3 | 96.2 | 6.9 | 85.4 | 90.5 | 5.1 | 97.7 | 100 | 2.3 |  |  |  | Applicable to aircraft for which AFM noise characteristics page refers to “APS2000 or GTCP36-280(B) or APU GTC85-129 with airplane modification to prevent APU surge bleed valve opening on approach (or production equivalent).” |  | 2015-08-28 | MTOM revised (01/07/2015: Revised MLM from 54885 to 54884 kg (16/12/2013: Revised engine modification description field and added note (26/03/2012 Revised engine modification, 05/10/2007 Reference to TCDSN removed, APU status clarified, 06/06/2007 TCDSN No. amended from EASA.IM.A.221 to EASA.IM.A.120, engine de-rate mentioned in engine mod field)))
A4272 | EASA.IM.A.120.1 | 16 | 2025-07-02 | The Boeing Company | 737-400 |  |  |  |  | 61234 | 54884 | CFM International SA | CFM56-3B2 |  | Engines de-rated to 20,000 lb, Hardwall forward acoustic panel, APU APS2000 or APU GTCP36-280B or APU GTCP85-129 with airplane modification to prevent APU surge bleed valve opening on approach (or production equivalent) | 2 | Annex 16/I |  | 3 | 89.5 | 96.1 | 6.6 | 84.6 | 90.4 | 5.8 | 97.7 | 99.9 | 2.2 |  |  |  | Applicable to aircraft for which AFM noise characteristics page refers to “APS2000 or GTCP36-280(B) or APU GTC85-129 with airplane modification to prevent APU surge bleed valve opening on approach (or production equivalent).” |  | 2015-08-28 | MTOM revised (01/07/2015: Revised MLM from 54885 to 54884 kg (16/12/2013: Revised engine modification description field and added note (26/03/2012 Revised engine modification, 05/10/2007 Reference to TCDSN removed, APU status clarified, 06/06/2007 TCDSN No. amended from EASA.IM.A.221 to EASA.IM.A.120, engine de-rate mentioned in engine mod field)))
A4270 | EASA.IM.A.120.1 | 16 | 2025-07-02 | The Boeing Company | 737-400 |  |  |  |  | 58967 | 54884 | CFM International SA | CFM56-3B2 |  | Engines de-rated to 20,000 lb, Hardwall forward acoustic panel, APU APS2000 or APU GTCP36-280B or APU GTCP85-129 with airplane modification to prevent APU surge bleed valve opening on approach (or production equivalent) | 2 | Annex 16/I |  | 3 | 89.8 | 95.9 | 6.1 | 83.8 | 90.2 | 6.4 | 97.7 | 99.8 | 2.1 |  |  |  | Applicable to aircraft for which AFM noise characteristics page refers to “APS2000 or GTCP36-280(B) or APU GTC85-129 with airplane modification to prevent APU surge bleed valve opening on approach (or production equivalent).” |  | 2015-07-01 | Revised MLM from 54885 to 54884 kg (16/12/2013: Revised engine modification description field and added note (26/03/2012 Revised engine modification, 05/10/2007 Reference to TCDSN removed, APU status clarified, 06/06/2007 TCDSN No. amended from EASA.IM.A.221 to EASA.IM.A.120, engine de-rate mentioned in engine mod field))
A4268 | EASA.IM.A.120.1 | 16 | 2025-07-02 | The Boeing Company | 737-400 |  |  |  |  | 56880 | 54884 | CFM International SA | CFM56-3B2 |  | Engines de-rated to 20,000 lb, Hardwall forward acoustic panel, APU APS2000 or APU GTCP36-280B or APU GTCP85-129 with airplane modification to prevent APU surge bleed valve opening on approach (or production equivalent) | 2 | Annex 16/I |  | 3 | 89.8 | 95.8 | 6 | 82.9 | 90 | 7.1 | 97.7 | 99.6 | 1.9 |  |  |  | Applicable to aircraft for which AFM noise characteristics page refers to “APS2000 or GTCP36-280(B) or APU GTC85-129 with airplane modification to prevent APU surge bleed valve opening on approach (or production equivalent).” |  | 2015-08-28 | MTOM revised (01/07/2015: Revised MLM from 54885 to 54884 kg (16/12/2013: Revised engine modification description field and added note (26/03/2012 Revised engine modification, 05/10/2007 Reference to TCDSN removed, APU status clarified, 06/06/2007 TCDSN No. amended from EASA.IM.A.221 to EASA.IM.A.120, engine de-rate mentioned in engine mod field)))
A4288 | EASA.IM.A.120.1 | 16 | 2025-07-02 | The Boeing Company | 737-400 |  |  |  |  | 64636 | 54884 | CFM International SA | CFM56-3B2 |  | Engines de-rated to 20,000 lb, Treated forward acoustic panel | 2 | Annex 16/I |  | 3 | 89.6 | 96.3 | 6.7 | 88.9 | 90.7 | 1.8 | 100.2 | 100.1 | -0.1 | [5 empty] | 2015-08-28 | MTOM revised (01/07/2015: Revised MLM from 54885 to 54884 kg (19/02/2008: Reference to TCDSN removed (06/06/2007 TCDSN No. amended from EASA.IM.A.221 to EASA.IM.A.120. Engine de-rate mentioned in engine Mod field)))
A4285 | EASA.IM.A.120.1 | 16 | 2025-07-02 | The Boeing Company | 737-400 |  |  |  |  | 62822 | 54884 | CFM International SA | CFM56-3B2 |  | Engines de-rated to 20,000 lb, Treated forward acoustic panel | 2 | Annex 16/I |  | 3 | 90 | 96.2 | 6.2 | 87.2 | 90.5 | 3.3 | 100.2 | 100 | -0.2 | [5 empty] | 2015-08-28 | MTOM revised (01/07/2015: Revised MLM from 54885 to 54884 kg (19/02/2008: Reference to TCDSN removed (06/06/2007 TCDSN No. amended from EASA.IM.A.221 to EASA.IM.A.120. Engine de-rate mentioned in engine Mod field)))
A4282 | EASA.IM.A.120.1 | 16 | 2025-07-02 | The Boeing Company | 737-400 |  |  |  |  | 61234 | 54884 | CFM International SA | CFM56-3B2 |  | Engines de-rated to 20,000 lb, Treated forward acoustic panel | 2 | Annex 16/I |  | 3 | 90.3 | 96.1 | 5.8 | 86.3 | 90.4 | 4.1 | 100.2 | 99.9 | -0.3 | [5 empty] | 2015-08-28 | MTOM revised (01/07/2015: Revised MLM from 54885 to 54884 kg (19/02/2008: Reference to TCDSN removed (06/06/2007 TCDSN No. amended from EASA.IM.A.221 to EASA.IM.A.120. Engine de-rate mentioned in engine Mod field)))
A4279 | EASA.IM.A.120.1 | 16 | 2025-07-02 | The Boeing Company | 737-400 |  |  |  |  | 58967 | 54884 | CFM International SA | CFM56-3B2 |  | Engines de-rated to 20,000 lb, Treated forward acoustic panel | 2 | Annex 16/I |  | 3 | 90.5 | 95.9 | 5.4 | 85.4 | 90.2 | 4.8 | 100.2 | 99.8 | -0.4 | [5 empty] | 2015-07-01 | Revised MLM from 54885 to 54884 kg (19/02/2008: Reference to TCDSN removed (06/06/2007 TCDSN No. amended from EASA.IM.A.221 to EASA.IM.A.120. Engine de-rate mentioned in engine Mod field))
A4301 | EASA.IM.A.120.1 | 16 | 2025-07-02 | The Boeing Company | 737-400 |  |  |  |  | 68038 | 56245 | CFM International SA | CFM56-3B2 |  | Hardwall forward acoustic panel | 2 | Annex 16/I |  | 3 | 90.7 | 96.5 | 5.8 | 86.3 | 91 | 4.7 | 98.6 | 100.2 | 1.6 |  |  |  | Applicable to aircraft with APU GTCP85-129 without airplane modification to prevent APU surge bleed valve opening on approach (or production equivalent) for which the AFM noise characteristics page makes no reference to the APU, or to aircraft with APU APS2000 or GTCP36-280(B) for which the AFM noise characteristics page refers to "APS2000 or GTCP36-280(B)". |  | 2013-12-16 | Revised engine modification description field and added note (13/12/2012 Revised MTOM and MLM, 26/03/2012 Revised engine modification, 05/10/2007 Reference to TCDSN removed, APU status clarified, 13/04/2007 TCDSN No. amended from EASA.IM.A.221 to EASA.IM.A.120)
A4299 | EASA.IM.A.120.1 | 16 | 2025-07-02 | The Boeing Company | 737-400 |  |  |  |  | 64636 | 54884 | CFM International SA | CFM56-3B2 |  | Hardwall forward acoustic panel | 2 | Annex 16/I |  | 3 | 91 | 96.3 | 5.3 | 84.9 | 90.7 | 5.8 | 98.6 | 100.1 | 1.5 |  |  |  | Applicable to aircraft with APU GTCP85-129 without airplane modification to prevent APU surge bleed valve opening on approach (or production equivalent) for which the AFM noise characteristics page makes no reference to the APU, or to aircraft with APU APS2000 or GTCP36-280(B) for which the AFM noise characteristics page refers to "APS2000 or GTCP36-280(B)". |  | 2015-08-28 | MTOM revised (17/06/2015: Revised MLM from 54885 to 54884 kg (16/12/2013:Revised engine modification description field and added note (26/03/2012 Revised engine modification, 05/10/2007 Reference to TCDSN removed, APU status clarified, 06/06/2007 TCDSN No. amended from EASA.IM.A.221 to EASA.IM.A.120, engine de-rate mentioned in engine mod field)))
A4297 | EASA.IM.A.120.1 | 16 | 2025-07-02 | The Boeing Company | 737-400 |  |  |  |  | 62822 | 54884 | CFM International SA | CFM56-3B2 |  | Hardwall forward acoustic panel | 2 | Annex 16/I |  | 3 | 91.1 | 96.2 | 5.1 | 84.2 | 90.5 | 6.3 | 98.6 | 100 | 1.4 |  |  |  | Applicable to aircraft with APU GTCP85-129 without airplane modification to prevent APU surge bleed valve opening on approach (or production equivalent) for which the AFM noise characteristics page makes no reference to the APU, or to aircraft with APU APS2000 or GTCP36-280(B) for which the AFM noise characteristics page refers to "APS2000 or GTCP36-280(B)". |  | 2015-08-28 | MTOM revised (17/06/2015: Revised MLM from 54885 to 54884 kg (16/12/2013:Revised engine modification description field and added note (26/03/2012 Revised engine modification, 05/10/2007 Reference to TCDSN removed, APU status clarified, 06/06/2007 TCDSN No. amended from EASA.IM.A.221 to EASA.IM.A.120, engine de-rate mentioned in engine mod field)))
A4295 | EASA.IM.A.120.1 | 16 | 2025-07-02 | The Boeing Company | 737-400 |  |  |  |  | 61234 | 54884 | CFM International SA | CFM56-3B2 |  | Hardwall forward acoustic panel | 2 | Annex 16/I |  | 3 | 91.1 | 96.1 | 5 | 83.5 | 90.4 | 6.9 | 98.6 | 99.9 | 1.3 |  |  |  | Applicable to aircraft with APU GTCP85-129 without airplane modification to prevent APU surge bleed valve opening on approach (or production equivalent) for which the AFM noise characteristics page makes no reference to the APU, or to aircraft with APU APS2000 or GTCP36-280(B) for which the AFM noise characteristics page refers to "APS2000 or GTCP36-280(B)". |  | 2015-08-28 | MTOM revised (17/06/2015: Revised MLM from 54885 to 54884 kg (16/12/2013:Revised engine modification description field and added note (26/03/2012 Revised engine modification, 05/10/2007 Reference to TCDSN removed, APU status clarified, 06/06/2007 TCDSN No. amended from EASA.IM.A.221 to EASA.IM.A.120, engine de-rate mentioned in engine mod field)))
A4293 | EASA.IM.A.120.1 | 16 | 2025-07-02 | The Boeing Company | 737-400 |  |  |  |  | 58967 | 54884 | CFM International SA | CFM56-3B2 |  | Hardwall forward acoustic panel | 2 | Annex 16/I |  | 3 | 91.2 | 95.9 | 4.7 | 82.8 | 90.2 | 7.4 | 98.6 | 99.8 | 1.2 |  |  |  | Applicable to aircraft with APU GTCP85-129 without airplane modification to prevent APU surge bleed valve opening on approach (or production equivalent) for which the AFM noise characteristics page makes no reference to the APU, or to aircraft with APU APS2000 or GTCP36-280(B) for which the AFM noise characteristics page refers to "APS2000 or GTCP36-280(B)". |  | 2015-06-17 | Revised MLM from 54885 to 54884 kg (16/12/2013:Revised engine modification description field and added note (26/03/2012 Revised engine modification, 05/10/2007 Reference to TCDSN removed, APU status clarified, 06/06/2007 TCDSN No. amended from EASA.IM.A.221 to EASA.IM.A.120, engine de-rate mentioned in engine mod field))
A4291 | EASA.IM.A.120.1 | 16 | 2025-07-02 | The Boeing Company | 737-400 |  |  |  |  | 56880 | 54884 | CFM International SA | CFM56-3B2 |  | Hardwall forward acoustic panel | 2 | Annex 16/I |  | 3 | 91.3 | 95.8 | 4.5 | 82 | 90 | 8 | 98.6 | 99.6 | 1 |  |  |  | Applicable to aircraft with APU GTCP85-129 without airplane modification to prevent APU surge bleed valve opening on approach (or production equivalent) for which the AFM noise characteristics page makes no reference to the APU, or to aircraft with APU APS2000 or GTCP36-280(B) for which the AFM noise characteristics page refers to "APS2000 or GTCP36-280(B)". |  | 2015-08-28 | MTOM revised (17/06/2015: Revised MLM from 54885 to 54884 kg (16/12/2013:Revised engine modification description field and added note (26/03/2012 Revised engine modification, 05/10/2007 Reference to TCDSN removed, APU status clarified, 06/06/2007 TCDSN No. amended from EASA.IM.A.221 to EASA.IM.A.120, engine de-rate mentioned in engine mod field)))
A4302 | EASA.IM.A.120.1 | 16 | 2025-07-02 | The Boeing Company | 737-400 |  |  |  |  | 68038 | 56245 | CFM International SA | CFM56-3B2 |  | Hardwall forward acoustic panel, APU APS2000 or APU GTCP36-280B or APU GTCP85-129 with airplane modification to prevent APU surge bleed valve opening on approach (or production equivalent) | 2 | Annex 16/I |  | 3 | 90.7 | 96.5 | 5.8 | 86.3 | 91 | 4.7 | 97.7 | 100.2 | 2.5 |  |  |  | Applicable to aircraft for which AFM noise characteristics page refers to “APS2000 or GTCP36-280(B) or APU GTC85-129 with airplane modification to prevent APU surge bleed valve opening on approach (or production equivalent).” |  | 2013-12-16 | Added note (13/12/2012 Revised MTOM and MLM, 26/03/2012 Revised engine modification, 05/10/2007 Reference to TCDSN removed, APU status clarified, 13/04/2007 TCDSN No. amended from EASA.IM.A.221 to EASA.IM.A.120)
A4300 | EASA.IM.A.120.1 | 16 | 2025-07-02 | The Boeing Company | 737-400 |  |  |  |  | 64636 | 54884 | CFM International SA | CFM56-3B2 |  | Hardwall forward acoustic panel, APU APS2000 or APU GTCP36-280B or APU GTCP85-129 with airplane modification to prevent APU surge bleed valve opening on approach (or production equivalent) | 2 | Annex 16/I |  | 3 | 91 | 96.3 | 5.3 | 84.9 | 90.7 | 5.8 | 97.7 | 100.1 | 2.4 |  |  |  | Applicable to aircraft for which AFM noise characteristics page refers to “APS2000 or GTCP36-280(B) or APU GTC85-129 with airplane modification to prevent APU surge bleed valve opening on approach (or production equivalent).” |  | 2015-08-28 | MTOM revised (01/07/2015: Revised MLM from 54885 to 54884 kg (16/12/2013: Added note (26/03/2012 Revised engine modification, 05/10/2007 Reference to TCDSN removed, APU status clarified, 13/04/2007 TCDSN No. amended from EASA.IM.A.221 to EASA.IM.A.120)))
A4298 | EASA.IM.A.120.1 | 16 | 2025-07-02 | The Boeing Company | 737-400 |  |  |  |  | 62822 | 54884 | CFM International SA | CFM56-3B2 |  | Hardwall forward acoustic panel, APU APS2000 or APU GTCP36-280B or APU GTCP85-129 with airplane modification to prevent APU surge bleed valve opening on approach (or production equivalent) | 2 | Annex 16/I |  | 3 | 91.1 | 96.2 | 5.1 | 84.2 | 90.5 | 6.3 | 97.7 | 100 | 2.3 |  |  |  | Applicable to aircraft for which AFM noise characteristics page refers to “APS2000 or GTCP36-280(B) or APU GTC85-129 with airplane modification to prevent APU surge bleed valve opening on approach (or production equivalent).” |  | 2015-08-28 | MTOM revised (01/07/2015: Revised MLM from 54885 to 54884 kg (16/12/2013: Added note (26/03/2012 Revised engine modification, 05/10/2007 Reference to TCDSN removed, APU status clarified, 13/04/2007 TCDSN No. amended from EASA.IM.A.221 to EASA.IM.A.120)))
A4296 | EASA.IM.A.120.1 | 16 | 2025-07-02 | The Boeing Company | 737-400 |  |  |  |  | 61234 | 54884 | CFM International SA | CFM56-3B2 |  | Hardwall forward acoustic panel, APU APS2000 or APU GTCP36-280B or APU GTCP85-129 with airplane modification to prevent APU surge bleed valve opening on approach (or production equivalent) | 2 | Annex 16/I |  | 3 | 91.1 | 96.1 | 5 | 83.5 | 90.4 | 6.9 | 97.7 | 99.9 | 2.2 |  |  |  | Applicable to aircraft for which AFM noise characteristics page refers to “APS2000 or GTCP36-280(B) or APU GTC85-129 with airplane modification to prevent APU surge bleed valve opening on approach (or production equivalent).” |  | 2015-08-28 | MTOM revised (01/07/2015: Revised MLM from 54885 to 54884 kg (16/12/2013: Added note (26/03/2012 Revised engine modification, 05/10/2007 Reference to TCDSN removed, APU status clarified, 13/04/2007 TCDSN No. amended from EASA.IM.A.221 to EASA.IM.A.120)))
A4294 | EASA.IM.A.120.1 | 16 | 2025-07-02 | The Boeing Company | 737-400 |  |  |  |  | 58967 | 54884 | CFM International SA | CFM56-3B2 |  | Hardwall forward acoustic panel, APU APS2000 or APU GTCP36-280B or APU GTCP85-129 with airplane modification to prevent APU surge bleed valve opening on approach (or production equivalent) | 2 | Annex 16/I |  | 3 | 91.2 | 95.9 | 4.7 | 82.8 | 90.2 | 7.4 | 97.7 | 99.8 | 2.1 |  |  |  | Applicable to aircraft for which AFM noise characteristics page refers to “APS2000 or GTCP36-280(B) or APU GTC85-129 with airplane modification to prevent APU surge bleed valve opening on approach (or production equivalent).” |  | 2015-07-01 | Revised MLM from 54885 to 54884 kg (16/12/2013: Added note (26/03/2012 Revised engine modification, 05/10/2007 Reference to TCDSN removed, APU status clarified, 13/04/2007 TCDSN No. amended from EASA.IM.A.221 to EASA.IM.A.120))
A4292 | EASA.IM.A.120.1 | 16 | 2025-07-02 | The Boeing Company | 737-400 |  |  |  |  | 56880 | 54884 | CFM International SA | CFM56-3B2 |  | Hardwall forward acoustic panel, APU APS2000 or APU GTCP36-280B or APU GTCP85-129 with airplane modification to prevent APU surge bleed valve opening on approach (or production equivalent) | 2 | Annex 16/I |  | 3 | 91.3 | 95.8 | 4.5 | 82 | 90 | 8 | 97.7 | 99.6 | 1.9 |  |  |  | Applicable to aircraft for which AFM noise characteristics page refers to “APS2000 or GTCP36-280(B) or APU GTC85-129 with airplane modification to prevent APU surge bleed valve opening on approach (or production equivalent).” |  | 2015-08-28 | MTOM revised (01/07/2015: Revised MLM from 54885 to 54884 kg (16/12/2013: Added note (26/03/2012 Revised engine modification, 05/10/2007 Reference to TCDSN removed, APU status clarified, 13/04/2007 TCDSN No. amended from EASA.IM.A.221 to EASA.IM.A.120)))
A4290 | EASA.IM.A.120.1 | 16 | 2025-07-02 | The Boeing Company | 737-400 |  |  |  |  | 68038 | 56245 | CFM International SA | CFM56-3B2 |  | Treated forward acoustic panel | 2 | Annex 16/I |  | 3 | 91.7 | 96.5 | 4.8 | 87.7 | 91 | 3.3 | 100.2 | 100.2 | 0 | [5 empty] | 2015-08-28 | MTOM and MLM revised (19/02/2008: Reference to TCDSN removed (13/4/07 TCDSN No. amended from EASA.IM.A.221 to EASA.IM.A.120.))
A4289 | EASA.IM.A.120.1 | 16 | 2025-07-02 | The Boeing Company | 737-400 |  |  |  |  | 68038 | 54884 | CFM International SA | CFM56-3B2 |  | Treated forward acoustic panel | 2 | Annex 16/I |  | 3 | 91.7 | 96.5 | 4.8 | 87.7 | 91 | 3.3 | 100.2 | 100.2 | 0 | [5 empty] | 2015-08-28 | MTOM revised (01/07/2015: Revised MLM from 54885 to 54884 kg (16/12/2013: Added note (26/03/2012 Revised engine modification, 05/10/2007 Reference to TCDSN removed, APU status clarified, 13/04/2007 TCDSN No. amended from EASA.IM.A.221 to EASA.IM.A.120)))
A16479 | EASA.IM.A.120.1 | 16 | 2025-07-02 | The Boeing Company | 737-400 |  |  |  |  | 65090 | 54884 | CFM International SA | CFM56-3B2 |  | Treated forward acoustic panel | 2 | Annex 16/I |  | 3 | 92 | 96.3 | 4.3 | 86.6 | 90.8 | 4.2 | 100.2 | 100.1 | -0.1 |  |  |  |  | 2011-07-01
A4287 | EASA.IM.A.120.1 | 16 | 2025-07-02 | The Boeing Company | 737-400 |  |  |  |  | 64636 | 56245 | CFM International SA | CFM56-3B2 |  | Treated forward acoustic panel | 2 | Annex 16/I |  | 3 | 92 | 96.3 | 4.3 | 86.4 | 90.7 | 4.3 | 100.2 | 100.1 | -0.1 | [5 empty] | 2015-08-28 | MTOM and MLM revised (19/02/2008: Reference to TCDSN removed (13/4/07 TCDSN No. amended from EASA.IM.A.221 to EASA.IM.A.120.))
A4286 | EASA.IM.A.120.1 | 16 | 2025-07-02 | The Boeing Company | 737-400 |  |  |  |  | 64636 | 54884 | CFM International SA | CFM56-3B2 |  | Treated forward acoustic panel | 2 | Annex 16/I |  | 3 | 92 | 96.3 | 4.3 | 86.4 | 90.7 | 4.3 | 100.2 | 100.1 | -0.1 | [5 empty] | 2015-08-28 | MTOM revised (01/07/2015: Revised MLM from 54885 to 54884 kg (19/02/2008: Reference to TCDSN removed (13/4/07 TCDSN No. amended from EASA.IM.A.221 to EASA.IM.A.120)))
A4284 | EASA.IM.A.120.1 | 16 | 2025-07-02 | The Boeing Company | 737-400 |  |  |  |  | 62822 | 56245 | CFM International SA | CFM56-3B2 |  | Treated forward acoustic panel | 2 | Annex 16/I |  | 3 | 92.1 | 96.2 | 4.1 | 85.7 | 90.5 | 4.8 | 100.2 | 100 | -0.2 | [5 empty] | 2015-08-28 | MTOM and MLM revised (19/02/2008: Reference to TCDSN removed (13/4/07 TCDSN No. amended from EASA.IM.A.221 to EASA.IM.A.120.))
A4283 | EASA.IM.A.120.1 | 16 | 2025-07-02 | The Boeing Company | 737-400 |  |  |  |  | 62822 | 54884 | CFM International SA | CFM56-3B2 |  | Treated forward acoustic panel | 2 | Annex 16/I |  | 3 | 92.1 | 96.2 | 4.1 | 85.7 | 90.5 | 4.8 | 100.2 | 100 | -0.2 | [5 empty] | 2015-08-28 | MTOM revised (01/07/2015: Revised MLM from 54885 to 54884 kg (19/02/2008: Reference to TCDSN removed (13/4/07 TCDSN No. amended from EASA.IM.A.221 to EASA.IM.A.120)))
A4281 | EASA.IM.A.120.1 | 16 | 2025-07-02 | The Boeing Company | 737-400 |  |  |  |  | 61234 | 56245 | CFM International SA | CFM56-3B2 |  | Treated forward acoustic panel | 2 | Annex 16/I |  | 3 | 92.1 | 96.1 | 4 | 84.9 | 90.4 | 5.5 | 100.2 | 99.9 | -0.3 | [5 empty] | 2015-08-28 | MTOM and MLM revised (19/02/2008: Reference to TCDSN removed (13/4/07 TCDSN No. amended from EASA.IM.A.221 to EASA.IM.A.120.))
A4280 | EASA.IM.A.120.1 | 16 | 2025-07-02 | The Boeing Company | 737-400 |  |  |  |  | 61234 | 54884 | CFM International SA | CFM56-3B2 |  | Treated forward acoustic panel | 2 | Annex 16/I |  | 3 | 92.1 | 96.1 | 4 | 84.9 | 90.4 | 5.5 | 100.2 | 99.9 | -0.3 | [5 empty] | 2015-08-28 | MTOM revised (01/07/2015: Revised MLM from 54885 to 54884 kg (19/02/2008: Reference to TCDSN removed (13/4/07 TCDSN No. amended from EASA.IM.A.221 to EASA.IM.A.120)))
A4278 | EASA.IM.A.120.1 | 16 | 2025-07-02 | The Boeing Company | 737-400 |  |  |  |  | 58967 | 56245 | CFM International SA | CFM56-3B2 |  | Treated forward acoustic panel | 2 | Annex 16/I |  | 3 | 92.2 | 95.9 | 3.7 | 84 | 90.2 | 6.2 | 100.2 | 99.8 | -0.4 | [5 empty] | 2015-08-28 | MLM revised (19/02/2008: Reference to TCDSN removed (13/4/07 TCDSN No. amended from EASA.IM.A.221 to EASA.IM.A.120.))
A4277 | EASA.IM.A.120.1 | 16 | 2025-07-02 | The Boeing Company | 737-400 |  |  |  |  | 58967 | 54884 | CFM International SA | CFM56-3B2 |  | Treated forward acoustic panel | 2 | Annex 16/I |  | 3 | 92.2 | 95.9 | 3.7 | 84 | 90.2 | 6.2 | 100.2 | 99.8 | -0.4 | [5 empty] | 2015-07-01 | Revised MLM from 54885 to 54884 kg (19/02/2008: Reference to TCDSN removed (13/4/07 TCDSN No. amended from EASA.IM.A.221 to EASA.IM.A.120))
A4275 | EASA.IM.A.120.1 | 16 | 2025-07-02 | The Boeing Company | 737-400 |  |  |  |  | 64636 | 56245 | CFM International SA | CFM56-3B2 |  | Engines de-rated to 20,000 lb, Hardwall forward acoustic panel | 2 | Annex 16/I |  | 3 | 88.9 | 96.3 | 7.4 | 86.9 | 90.7 | 3.8 | 98.6 | 100.1 | 1.5 |  |  |  | Applicable to aircraft with APU GTCP85-129 without airplane modification to prevent APU surge bleed valve opening on approach (or production equivalent) for which the AFM noise characteristics page makes no reference to the APU, or to aircraft with APU APS2000 or GTCP36-280(B) for which the AFM noise characteristics page refers to "APS2000 or GTCP36-280(B)". |  | 2015-08-28 | MTOM and MLM revised (16/12/2013: Revised engine modification description field and added note (26/03/2012 Revised engine modification, 05/10/2007 Reference to TCDSN removed, APU status clarified, 06/06/2007 TCDSN No. amended from EASA.IM.A.221 to EASA.IM.A.120, engine de-rate mentioned in engine mod field))
A4273 | EASA.IM.A.120.1 | 16 | 2025-07-02 | The Boeing Company | 737-400 |  |  |  |  | 62822 | 54884 | CFM International SA | CFM56-3B2 |  | Engines de-rated to 20,000 lb, Hardwall forward acoustic panel | 2 | Annex 16/I |  | 3 | 89.3 | 96.2 | 6.9 | 85.4 | 90.5 | 5.1 | 98.6 | 100 | 1.4 |  |  |  | Applicable to aircraft with APU GTCP85-129 without airplane modification to prevent APU surge bleed valve opening on approach (or production equivalent) for which the AFM noise characteristics page makes no reference to the APU, or to aircraft with APU APS2000 or GTCP36-280(B) for which the AFM noise characteristics page refers to "APS2000 or GTCP36-280(B)". |  | 2015-08-28 | MTOM revised (01/07/2015: Revised MLM from 54885 to 54884 kg (16/12/2013: Revised engine modification description field and added note (26/03/2012 Revised engine modification, 05/10/2007 Reference to TCDSN removed, APU status clarified, 06/06/2007 TCDSN No. amended from EASA.IM.A.221 to EASA.IM.A.120, engine de-rate mentioned in engine mod field)))
A4271 | EASA.IM.A.120.1 | 16 | 2025-07-02 | The Boeing Company | 737-400 |  |  |  |  | 61234 | 54884 | CFM International SA | CFM56-3B2 |  | Engines de-rated to 20,000 lb, Hardwall forward acoustic panel | 2 | Annex 16/I |  | 3 | 89.5 | 96.1 | 6.6 | 84.6 | 90.4 | 5.8 | 98.6 | 99.9 | 1.3 |  |  |  | Applicable to aircraft with APU GTCP85-129 without airplane modification to prevent APU surge bleed valve opening on approach (or production equivalent) for which the AFM noise characteristics page makes no reference to the APU, or to aircraft with APU APS2000 or GTCP36-280(B) for which the AFM noise characteristics page refers to "APS2000 or GTCP36-280(B)". |  | 2015-08-28 | MTOM revised (01/07/2015: Revised MLM from 54885 to 54884 kg (16/12/2013: Revised engine modification description field and added note (26/03/2012 Revised engine modification, 05/10/2007 Reference to TCDSN removed, APU status clarified, 06/06/2007 TCDSN No. amended from EASA.IM.A.221 to EASA.IM.A.120, engine de-rate mentioned in engine mod field)))
A4269 | EASA.IM.A.120.1 | 16 | 2025-07-02 | The Boeing Company | 737-400 |  |  |  |  | 58967 | 54884 | CFM International SA | CFM56-3B2 |  | Engines de-rated to 20,000 lb, Hardwall forward acoustic panel | 2 | Annex 16/I |  | 3 | 89.8 | 95.9 | 6.1 | 83.8 | 90.2 | 6.4 | 98.6 | 99.8 | 1.2 |  |  |  | Applicable to aircraft with APU GTCP85-129 without airplane modification to prevent APU surge bleed valve opening on approach (or production equivalent) for which the AFM noise characteristics page makes no reference to the APU, or to aircraft with APU APS2000 or GTCP36-280(B) for which the AFM noise characteristics page refers to "APS2000 or GTCP36-280(B)". |  | 2015-07-01 | Revised MLM from 54885 to 54884 kg (16/12/2013: Revised engine modification description field and added note (26/03/2012 Revised engine modification, 05/10/2007 Reference to TCDSN removed, APU status clarified, 06/06/2007 TCDSN No. amended from EASA.IM.A.221 to EASA.IM.A.120, engine de-rate mentioned in engine mod field))
A4267 | EASA.IM.A.120.1 | 16 | 2025-07-02 | The Boeing Company | 737-400 |  |  |  |  | 56880 | 54884 | CFM International SA | CFM56-3B2 |  | Engines de-rated to 20,000 lb, Hardwall forward acoustic panel | 2 | Annex 16/I |  | 3 | 89.8 | 95.8 | 6 | 82.9 | 90 | 7.1 | 98.6 | 99.6 | 1 |  |  |  | Applicable to aircraft with APU GTCP85-129 without airplane modification to prevent APU surge bleed valve opening on approach (or production equivalent) for which the AFM noise characteristics page makes no reference to the APU, or to aircraft with APU APS2000 or GTCP36-280(B) for which the AFM noise characteristics page refers to "APS2000 or GTCP36-280(B)". |  | 2015-08-28 | MTOM revised (01/07/2015: Revised MLM from 54885 to 54884 kg (16/12/2013: Revised engine modification description field and added note (26/03/2012 Revised engine modification, 05/10/2007 Reference to TCDSN removed, APU status clarified, 06/06/2007 TCDSN No. amended from EASA.IM.A.221 to EASA.IM.A.120, engine de-rate mentioned in engine mod field)))
A122821 | EASA.IM.A.120.1 | 16 | 2025-07-02 | The Boeing Company | 737-400 |  |  |  |  | 65090 | 54884 | CFM International SA | CFM56-3C1 |  | Engine intermix, both engines de-rated to 22,000 lb, one engine with treated forward acoustic panel, one engine with hardwall forward acoustic panel | 2 | Annex 16/I |  | 3 | 92 | 96.3 | 4.3 | 86.6 | 90.8 | 4.2 | 100.2 | 100.1 | -0.1 |  |  |  |  | 2024-02-16
A122046 | EASA.IM.A.120.1 | 16 | 2025-07-02 | The Boeing Company | 737-400 |  |  |  |  | 65090 | 54884 | CFM International SA | CFM56-3C1 |  | Engine intermix, one engine with Treated forward acoustic panel, one engine with Hardwall forward acoustic panel | 2 | Annex 16/I |  | 3 | 93.2 | 96.3 | 3.1 | 85.9 | 90.8 | 4.9 | 100.2 | 100.1 | -0.1 |  |  |  |  | 2019-01-14
A4311 | EASA.IM.A.120.1 | 16 | 2025-07-02 | The Boeing Company | 737-400 |  |  |  |  | 64636 | 56245 | CFM International SA | CFM56-3C1 |  | Engines de-rated to 20,000 lb, Hardwall forward acoustic panel | 2 | Annex 16/I |  | 3 | 88.9 | 96.3 | 7.4 | 86.9 | 90.7 | 3.8 | 98.6 | 100.1 | 1.5 |  |  |  | Applicable to aircraft with APU GTCP85-129 without airplane modification to prevent APU surge bleed valve opening on approach (or production equivalent) for which the AFM noise characteristics page makes no reference to the APU, or to aircraft with APU APS2000 or GTCP36-280(B) for which the AFM noise characteristics page refers to "APS2000 or GTCP36-280(B)". |  | 2015-08-28 | MTOM and MLM revised (16/12/2013: Revised engine modification description field and added note (26/03/2012 Revised engine modification, 05/10/2007 Reference to TCDSN removed, APU status clarified, 06/06/2007 TCDSN No. amended from EASA.IM.A.221 to EASA.IM.A.120, engine de-rate mentioned in engine mod field))
A4309 | EASA.IM.A.120.1 | 16 | 2025-07-02 | The Boeing Company | 737-400 |  |  |  |  | 62822 | 54884 | CFM International SA | CFM56-3C1 |  | Engines de-rated to 20,000 lb, Hardwall forward acoustic panel | 2 | Annex 16/I |  | 3 | 89.3 | 96.2 | 6.9 | 85.4 | 90.5 | 5.1 | 98.6 | 100 | 1.4 |  |  |  | Applicable to aircraft with APU GTCP85-129 without airplane modification to prevent APU surge bleed valve opening on approach (or production equivalent) for which the AFM noise characteristics page makes no reference to the APU, or to aircraft with APU APS2000 or GTCP36-280(B) for which the AFM noise characteristics page refers to "APS2000 or GTCP36-280(B)". |  | 2015-08-28 | MTOM revised (01/07/2015: Revised MLM from 54885 to 54884 kg (16/12/2013: Revised engine modification description field and added note (26/03/2012 Revised engine modification, 05/10/2007 Reference to TCDSN removed, APU status clarified, 06/06/2007 TCDSN No. amended from EASA.IM.A.221 to EASA.IM.A.120, engine de-rate mentioned in engine mod field)))
A4307 | EASA.IM.A.120.1 | 16 | 2025-07-02 | The Boeing Company | 737-400 |  |  |  |  | 61234 | 54884 | CFM International SA | CFM56-3C1 |  | Engines de-rated to 20,000 lb, Hardwall forward acoustic panel | 2 | Annex 16/I |  | 3 | 89.5 | 96.1 | 6.6 | 84.6 | 90.4 | 5.8 | 98.6 | 99.9 | 1.3 |  |  |  | Applicable to aircraft with APU GTCP85-129 without airplane modification to prevent APU surge bleed valve opening on approach (or production equivalent) for which the AFM noise characteristics page makes no reference to the APU, or to aircraft with APU APS2000 or GTCP36-280(B) for which the AFM noise characteristics page refers to "APS2000 or GTCP36-280(B)". |  | 2015-08-28 | MTOM revised (01/07/2015: Revised MLM from 54885 to 54884 kg (16/12/2013: Revised engine modification description field and added note (26/03/2012 Revised engine modification, 05/10/2007 Reference to TCDSN removed, APU status clarified, 06/06/2007 TCDSN No. amended from EASA.IM.A.221 to EASA.IM.A.120, engine de-rate mentioned in engine mod field)))
A4305 | EASA.IM.A.120.1 | 16 | 2025-07-02 | The Boeing Company | 737-400 |  |  |  |  | 58967 | 54884 | CFM International SA | CFM56-3C1 |  | Engines de-rated to 20,000 lb, Hardwall forward acoustic panel | 2 | Annex 16/I |  | 3 | 89.8 | 95.9 | 6.1 | 83.8 | 90.2 | 6.4 | 98.6 | 99.8 | 1.2 |  |  |  | Applicable to aircraft with APU GTCP85-129 without airplane modification to prevent APU surge bleed valve opening on approach (or production equivalent) for which the AFM noise characteristics page makes no reference to the APU, or to aircraft with APU APS2000 or GTCP36-280(B) for which the AFM noise characteristics page refers to "APS2000 or GTCP36-280(B)". |  | 2015-07-01 | Revised MLM from 54885 to 54884 kg (16/12/2013: Revised engine modification description field and added note (26/03/2012 Revised engine modification, 05/10/2007 Reference to TCDSN removed, APU status clarified, 06/06/2007 TCDSN No. amended from EASA.IM.A.221 to EASA.IM.A.120, engine de-rate mentioned in engine mod field))
A4303 | EASA.IM.A.120.1 | 16 | 2025-07-02 | The Boeing Company | 737-400 |  |  |  |  | 56880 | 54884 | CFM International SA | CFM56-3C1 |  | Engines de-rated to 20,000 lb, Hardwall forward acoustic panel | 2 | Annex 16/I |  | 3 | 89.8 | 95.8 | 6 | 82.9 | 90 | 7.1 | 98.6 | 99.6 | 1 |  |  |  | Applicable to aircraft with APU GTCP85-129 without airplane modification to prevent APU surge bleed valve opening on approach (or production equivalent) for which the AFM noise characteristics page makes no reference to the APU, or to aircraft with APU APS2000 or GTCP36-280(B) for which the AFM noise characteristics page refers to "APS2000 or GTCP36-280(B)". |  | 2015-08-28 | MTOM revised (01/07/2015: Revised MLM from 54885 to 54884 kg (16/12/2013: Revised engine modification description field and added note (26/03/2012 Revised engine modification, 05/10/2007 Reference to TCDSN removed, APU status clarified, 06/06/2007 TCDSN No. amended from EASA.IM.A.221 to EASA.IM.A.120, engine de-rate mentioned in engine mod field)))
A4312 | EASA.IM.A.120.1 | 16 | 2025-07-02 | The Boeing Company | 737-400 |  |  |  |  | 64636 | 56245 | CFM International SA | CFM56-3C1 |  | Engines de-rated to 20,000 lb, Hardwall forward acoustic panel, APU APS2000 or APU GTCP36-280B or APU GTCP85-129 with airplane modification to prevent APU surge bleed valve opening on approach (or production equivalent) | 2 | Annex 16/I |  | 3 | 88.9 | 96.3 | 7.4 | 86.9 | 90.7 | 3.8 | 97.7 | 100.1 | 2.4 |  |  |  | Applicable to aircraft for which AFM noise characteristics page refers to “APS2000 or GTCP36-280(B) or APU GTC85-129 with airplane modification to prevent APU surge bleed valve opening on approach (or production equivalent).” |  | 2015-08-28 | MTOM and MLM revised (16/12/2013: Added note (26/03/2012 Revised engine modification, 05/10/2007 Reference to TCDSN removed, APU status clarified, 06/06/2007 TCDSN No. amended from EASA.IM.A.221 to EASA.IM.A.120, Engine de-rate mentioned in engine Mod field))
A4310 | EASA.IM.A.120.1 | 16 | 2025-07-02 | The Boeing Company | 737-400 |  |  |  |  | 62822 | 54884 | CFM International SA | CFM56-3C1 |  | Engines de-rated to 20,000 lb, Hardwall forward acoustic panel, APU APS2000 or APU GTCP36-280B or APU GTCP85-129 with airplane modification to prevent APU surge bleed valve opening on approach (or production equivalent) | 2 | Annex 16/I |  | 3 | 89.3 | 96.2 | 6.9 | 85.4 | 90.5 | 5.1 | 97.7 | 100 | 2.3 |  |  |  | Applicable to aircraft for which AFM noise characteristics page refers to “APS2000 or GTCP36-280(B) or APU GTC85-129 with airplane modification to prevent APU surge bleed valve opening on approach (or production equivalent).” |  | 2015-08-28 | MTOM revised (01/07/2015: Revised MLM from 54885 to 54884 kg (16/12/2013: Revised engine modification description field and added note (26/03/2012 Revised engine modification, 05/10/2007 Reference to TCDSN removed, APU status clarified, 06/06/2007 TCDSN No. amended from EASA.IM.A.221 to EASA.IM.A.120, engine de-rate mentioned in engine mod field)))
A4308 | EASA.IM.A.120.1 | 16 | 2025-07-02 | The Boeing Company | 737-400 |  |  |  |  | 61234 | 54884 | CFM International SA | CFM56-3C1 |  | Engines de-rated to 20,000 lb, Hardwall forward acoustic panel, APU APS2000 or APU GTCP36-280B or APU GTCP85-129 with airplane modification to prevent APU surge bleed valve opening on approach (or production equivalent) | 2 | Annex 16/I |  | 3 | 89.5 | 96.1 | 6.6 | 84.6 | 90.4 | 5.8 | 97.7 | 99.9 | 2.2 |  |  |  | Applicable to aircraft for which AFM noise characteristics page refers to “APS2000 or GTCP36-280(B) or APU GTC85-129 with airplane modification to prevent APU surge bleed valve opening on approach (or production equivalent).” |  | 2015-08-28 | MTOM revised (01/07/2015: Revised MLM from 54885 to 54884 kg (16/12/2013: Revised engine modification description field and added note (26/03/2012 Revised engine modification, 05/10/2007 Reference to TCDSN removed, APU status clarified, 06/06/2007 TCDSN No. amended from EASA.IM.A.221 to EASA.IM.A.120, engine de-rate mentioned in engine mod field)))
A4306 | EASA.IM.A.120.1 | 16 | 2025-07-02 | The Boeing Company | 737-400 |  |  |  |  | 58967 | 54884 | CFM International SA | CFM56-3C1 |  | Engines de-rated to 20,000 lb, Hardwall forward acoustic panel, APU APS2000 or APU GTCP36-280B or APU GTCP85-129 with airplane modification to prevent APU surge bleed valve opening on approach (or production equivalent) | 2 | Annex 16/I |  | 3 | 89.8 | 95.9 | 6.1 | 83.8 | 90.2 | 6.4 | 97.7 | 99.8 | 2.1 |  |  |  | Applicable to aircraft for which AFM noise characteristics page refers to “APS2000 or GTCP36-280(B) or APU GTC85-129 with airplane modification to prevent APU surge bleed valve opening on approach (or production equivalent).” |  | 2015-07-01 | Revised MLM from 54885 to 54884 kg (16/12/2013: Revised engine modification description field and added note (26/03/2012 Revised engine modification, 05/10/2007 Reference to TCDSN removed, APU status clarified, 06/06/2007 TCDSN No. amended from EASA.IM.A.221 to EASA.IM.A.120, engine de-rate mentioned in engine mod field))
A4304 | EASA.IM.A.120.1 | 16 | 2025-07-02 | The Boeing Company | 737-400 |  |  |  |  | 56880 | 54884 | CFM International SA | CFM56-3C1 |  | Engines de-rated to 20,000 lb, Hardwall forward acoustic panel, APU APS2000 or APU GTCP36-280B or APU GTCP85-129 with airplane modification to prevent APU surge bleed valve opening on approach (or production equivalent) | 2 | Annex 16/I |  | 3 | 89.8 | 95.8 | 6 | 82.9 | 90 | 7.1 | 97.7 | 99.6 | 1.9 |  |  |  | Applicable to aircraft for which AFM noise characteristics page refers to “APS2000 or GTCP36-280(B) or APU GTC85-129 with airplane modification to prevent APU surge bleed valve opening on approach (or production equivalent).” |  | 2015-08-28 | MTOM revised (01/07/2015: Revised MLM from 54885 to 54884 kg (16/12/2013: Revised engine modification description field and added note (26/03/2012 Revised engine modification, 05/10/2007 Reference to TCDSN removed, APU status clarified, 06/06/2007 TCDSN No. amended from EASA.IM.A.221 to EASA.IM.A.120, engine de-rate mentioned in engine mod field)))
A4323 | EASA.IM.A.120.1 | 16 | 2025-07-02 | The Boeing Company | 737-400 |  |  |  |  | 68038 | 56245 | CFM International SA | CFM56-3C1 |  | Engines de-rated to 22,000 lb, Hardwall forward acoustic panel | 2 | Annex 16/I |  | 3 | 90.7 | 96.5 | 5.8 | 86.3 | 91 | 4.7 | 98.6 | 100.2 | 1.6 |  |  |  | Applicable to aircraft with APU GTCP85-129 without airplane modification to prevent APU surge bleed valve opening on approach (or production equivalent) for which the AFM noise characteristics page makes no reference to the APU, or to aircraft with APU APS2000 or GTCP36-280(B) for which the AFM noise characteristics page refers to "APS2000 or GTCP36-280(B)". |  | 2013-12-16 | Revised engine modification description field and added note (13/12/2012 Revised MTOM and MLM, 26/03/2012 Revised engine modification, 05/10/2007 Reference to TCDSN removed, APU status clarified, 06/06/2007 TCDSN No. amended from EASA.IM.A.221 to EASA.IM.A.120. Engine de-rate mentioned in engine Mod field)
A121324 | EASA.IM.A.120.1 | 16 | 2025-07-02 | The Boeing Company | 737-400 |  |  |  |  | 68038 | 54884 | CFM International SA | CFM56-3C1 |  | Engines de-rated to 22,000 lb, Hardwall forward acoustic panel | 2 | Annex 16/I |  | 3 | 90.7 | 96.5 | 5.8 | 86.3 | 91 | 4.7 | 98.6 | 100.2 | 1.6 |  |  |  | Applicable to aircraft with APU GTCP85-129 without airplane modification to prevent APU surge bleed valve opening on approach (or production equivalent) for which the AFM noise characteristics page makes no reference to the APU, or to aircraft with APU APS2000 or GTCP36-280(B) for which the AFM noise characteristics page refers to "APS2000 or GTCP36-280(B)". | 2016-08-25
A122050 | EASA.IM.A.120.1 | 16 | 2025-07-02 | The Boeing Company | 737-400 |  |  |  |  | 68000 | 56200 | CFM International SA | CFM56-3C1 |  | Engines de-rated to 22,000 lb, Hardwall forward acoustic panel | 2 | Annex 16/I |  | 3 | 90.7 | 96.5 | 5.8 | 86.3 | 91 | 4.7 | 98.6 | 100.2 | 1.6 |  |  |  | Applicable to aircraft with APU GTCP85-129 without airplane modification to prevent APU surge bleed valve opening on approach (or production equivalent) for which the AFM noise characteristics page makes no reference to the APU, or to aircraft with APU APS2000 or GTCP36-280(B) for which the AFM noise characteristics page refers to "APS2000 or GTCP36-280(B)". | 2019-01-31
A120653 | EASA.IM.A.120.1 | 16 | 2025-07-02 | The Boeing Company | 737-400 |  |  |  |  | 65090 | 54884 | CFM International SA | CFM56-3C1 |  | Engines de-rated to 22,000 lb, Hardwall forward acoustic panel | 2 | Annex 16/I |  | 3 | 91 | 96.3 | 5.3 | 85.1 | 90.8 | 5.7 | 98.6 | 100.1 | 1.5 |  |  |  | Applicable to aircraft with APU GTCP85-129 without airplane modification to prevent APU surge bleed valve opening on approach (or production equivalent) for which the AFM noise characteristics page makes no reference to the APU, or to aircraft with APU APS2000 or GTCP36-280(B) for which the AFM noise characteristics page refers to "APS2000 or GTCP36-280(B)". | 2012-04-17 | 2015-06-17 | Revised MLM from 54885 to 54884 kg (16/12/2013: Revised engine modification description field and added note)
A122223 | EASA.IM.A.120.1 | 16 | 2025-07-02 | The Boeing Company | 737-400 |  |  |  |  | 64999 | 56245 | CFM International SA | CFM56-3C1 |  | Engines de-rated to 22,000 lb, Hardwall forward acoustic panel | 2 | Annex 16/I |  | 3 | 91 | 96.3 | 5.3 | 85.1 | 90.7 | 5.6 | 98.6 | 100.1 | 1.5 |  |  |  | Applicable to aircraft with APU GTCP85-129 without airplane modification to prevent APU surge bleed valve opening on approach (or production equivalent) for which the AFM noise characteristics page makes no reference to the APU, or to aircraft with APU APS2000 or GTCP36-280(B) for which the AFM noise characteristics page refers to "APS2000 or GTCP36-280(B)". | 2019-04-09
A17897 | EASA.IM.A.120.1 | 16 | 2025-07-02 | The Boeing Company | 737-400 |  |  |  |  | 64999 | 54884 | CFM International SA | CFM56-3C1 |  | Engines de-rated to 22,000 lb, Hardwall forward acoustic panel | 2 | Annex 16/I |  | 3 | 91 | 96.3 | 5.3 | 85.1 | 90.7 | 5.6 | 98.6 | 100.1 | 1.5 |  |  |  | Applicable to aircraft with APU GTCP85-129 without airplane modification to prevent APU surge bleed valve opening on approach (or production equivalent) for which the AFM noise characteristics page makes no reference to the APU, or to aircraft with APU APS2000 or GTCP36-280(B) for which the AFM noise characteristics page refers to "APS2000 or GTCP36-280(B)". | 2012-04-17 | 2013-12-16 | Revised engine modification description field and added note
A4321 | EASA.IM.A.120.1 | 16 | 2025-07-02 | The Boeing Company | 737-400 |  |  |  |  | 64636 | 54884 | CFM International SA | CFM56-3C1 |  | Engines de-rated to 22,000 lb, Hardwall forward acoustic panel | 2 | Annex 16/I |  | 3 | 91 | 96.3 | 5.3 | 84.9 | 90.7 | 5.8 | 98.6 | 100.1 | 1.5 |  |  |  | Applicable to aircraft with APU GTCP85-129 without airplane modification to prevent APU surge bleed valve opening on approach (or production equivalent) for which the AFM noise characteristics page makes no reference to the APU, or to aircraft with APU APS2000 or GTCP36-280(B) for which the AFM noise characteristics page refers to "APS2000 or GTCP36-280(B)". |  | 2015-08-28 | MTOM revised (17/06/2015: Revised MLM from 54885 to 54884 kg (16/12/2013:Revised engine modification description field and added note (26/03/2012 Revised engine modification, 05/10/2007 Reference to TCDSN removed, APU status clarified, 06/06/2007 TCDSN No. amended from EASA.IM.A.221 to EASA.IM.A.120, engine de-rate mentioned in engine mod field)))
A4319 | EASA.IM.A.120.1 | 16 | 2025-07-02 | The Boeing Company | 737-400 |  |  |  |  | 62822 | 54884 | CFM International SA | CFM56-3C1 |  | Engines de-rated to 22,000 lb, Hardwall forward acoustic panel | 2 | Annex 16/I |  | 3 | 91.1 | 96.2 | 5.1 | 84.2 | 90.5 | 6.3 | 98.6 | 100 | 1.4 |  |  |  | Applicable to aircraft with APU GTCP85-129 without airplane modification to prevent APU surge bleed valve opening on approach (or production equivalent) for which the AFM noise characteristics page makes no reference to the APU, or to aircraft with APU APS2000 or GTCP36-280(B) for which the AFM noise characteristics page refers to "APS2000 or GTCP36-280(B)". |  | 2015-08-28 | MTOM revised (17/06/2015: Revised MLM from 54885 to 54884 kg (16/12/2013:Revised engine modification description field and added note (26/03/2012 Revised engine modification, 05/10/2007 Reference to TCDSN removed, APU status clarified, 06/06/2007 TCDSN No. amended from EASA.IM.A.221 to EASA.IM.A.120, engine de-rate mentioned in engine mod field)))
A120605 | EASA.IM.A.120.1 | 16 | 2025-07-02 | The Boeing Company | 737-400 |  |  |  |  | 61234 | 56245 | CFM International SA | CFM56-3C1 |  | Engines de-rated to 22,000 lb, Hardwall forward acoustic panel | 2 | Annex 16/I |  | 3 | 91.1 | 96.1 | 5 | 83.5 | 90.4 | 6.9 | 98.6 | 99.9 | 1.3 |  |  |  | Applicable to aircraft with APU GTCP85-129 without airplane modification to prevent APU surge bleed valve opening on approach (or production equivalent) for which the AFM noise characteristics page makes no reference to the APU, or to aircraft with APU APS2000 or GTCP36-280(B) for which the AFM noise characteristics page refers to "APS2000 or GTCP36-280(B)". | 2015-01-12 | 2015-08-28 | MTOM revised
A4317 | EASA.IM.A.120.1 | 16 | 2025-07-02 | The Boeing Company | 737-400 |  |  |  |  | 61234 | 54884 | CFM International SA | CFM56-3C1 |  | Engines de-rated to 22,000 lb, Hardwall forward acoustic panel | 2 | Annex 16/I |  | 3 | 91.1 | 96.1 | 5 | 83.5 | 90.4 | 6.9 | 98.6 | 99.9 | 1.3 |  |  |  | Applicable to aircraft with APU GTCP85-129 without airplane modification to prevent APU surge bleed valve opening on approach (or production equivalent) for which the AFM noise characteristics page makes no reference to the APU, or to aircraft with APU APS2000 or GTCP36-280(B) for which the AFM noise characteristics page refers to "APS2000 or GTCP36-280(B)". |  | 2015-08-28 | MTOM revised (17/06/2015: Revised MLM from 54885 to 54884 kg (16/12/2013:Revised engine modification description field and added note (26/03/2012 Revised engine modification, 05/10/2007 Reference to TCDSN removed, APU status clarified, 06/06/2007 TCDSN No. amended from EASA.IM.A.221 to EASA.IM.A.120, engine de-rate mentioned in engine mod field)))
A4315 | EASA.IM.A.120.1 | 16 | 2025-07-02 | The Boeing Company | 737-400 |  |  |  |  | 58967 | 54884 | CFM International SA | CFM56-3C1 |  | Engines de-rated to 22,000 lb, Hardwall forward acoustic panel | 2 | Annex 16/I |  | 3 | 91.2 | 95.9 | 4.7 | 82.8 | 90.2 | 7.4 | 98.6 | 99.8 | 1.2 |  |  |  | Applicable to aircraft with APU GTCP85-129 without airplane modification to prevent APU surge bleed valve opening on approach (or production equivalent) for which the AFM noise characteristics page makes no reference to the APU, or to aircraft with APU APS2000 or GTCP36-280(B) for which the AFM noise characteristics page refers to "APS2000 or GTCP36-280(B)". |  | 2015-06-17 | Revised MLM from 54885 to 54884 kg (16/12/2013:Revised engine modification description field and added note (26/03/2012 Revised engine modification, 05/10/2007 Reference to TCDSN removed, APU status clarified, 06/06/2007 TCDSN No. amended from EASA.IM.A.221 to EASA.IM.A.120, engine de-rate mentioned in engine mod field))
A4313 | EASA.IM.A.120.1 | 16 | 2025-07-02 | The Boeing Company | 737-400 |  |  |  |  | 56880 | 54884 | CFM International SA | CFM56-3C1 |  | Engines de-rated to 22,000 lb, Hardwall forward acoustic panel | 2 | Annex 16/I |  | 3 | 91.3 | 95.8 | 4.5 | 82 | 90 | 8 | 98.6 | 99.6 | 1 |  |  |  | Applicable to aircraft with APU GTCP85-129 without airplane modification to prevent APU surge bleed valve opening on approach (or production equivalent) for which the AFM noise characteristics page makes no reference to the APU, or to aircraft with APU APS2000 or GTCP36-280(B) for which the AFM noise characteristics page refers to "APS2000 or GTCP36-280(B)". |  | 2015-08-28 | MTOM revised (17/06/2015: Revised MLM from 54885 to 54884 kg (16/12/2013:Revised engine modification description field and added note (26/03/2012 Revised engine modification, 05/10/2007 Reference to TCDSN removed, APU status clarified, 06/06/2007 TCDSN No. amended from EASA.IM.A.221 to EASA.IM.A.120, engine de-rate mentioned in engine mod field)))
A4324 | EASA.IM.A.120.1 | 16 | 2025-07-02 | The Boeing Company | 737-400 |  |  |  |  | 68038 | 56245 | CFM International SA | CFM56-3C1 |  | Engines de-rated to 22,000 lb, Hardwall forward acoustic panel, APU APS2000 or APU GTCP36-280B or APU GTCP85-129 with airplane modification to prevent APU surge bleed valve opening on approach (or production equivalent) | 2 | Annex 16/I |  | 3 | 90.7 | 96.5 | 5.8 | 86.3 | 91 | 4.7 | 97.7 | 100.2 | 2.5 |  |  |  | Applicable to aircraft for which AFM noise characteristics page refers to “APS2000 or GTCP36-280(B) or APU GTC85-129 with airplane modification to prevent APU surge bleed valve opening on approach (or production equivalent).” |  | 2013-12-16 | Added note (13/12/2012 Revised MTOM and MLM and engine modification, 26/03/2012 Revised engine modification, 05/10/2007 Reference to TCDSN removed, APU status clarified, 06/06/2007 TCDSN No. amended from EASA.IM.A.221 to EASA.IM.A.120, Engine de-rate mentioned in engine Mod field)
A122002 | EASA.IM.A.120.1 | 16 | 2025-07-02 | The Boeing Company | 737-400 |  |  |  |  | 68000 | 56200 | CFM International SA | CFM56-3C1 |  | Engines de-rated to 22,000 lb, Hardwall forward acoustic panel, APU APS2000 or APU GTCP36-280B or APU GTCP85-129 with airplane modification to prevent APU surge bleed valve opening on approach (or production equivalent) | 2 | Annex 16/I |  | 3 | 90.7 | 96.5 | 5.8 | 86.3 | 91 | 4.7 | 97.7 | 100.2 | 2.5 |  |  |  | Applicable to aircraft for which AFM noise characteristics page refers to “APS2000 or GTCP36-280(B) or APU GTC85-129 with airplane modification to prevent APU surge bleed valve opening on approach (or production equivalent).” | 2018-01-31
A121233 | EASA.IM.A.120.1 | 16 | 2025-07-02 | The Boeing Company | 737-400 |  |  |  |  | 67999 | 56245 | CFM International SA | CFM56-3C1 |  | Engines de-rated to 22,000 lb, Hardwall forward acoustic panel, APU APS2000 or APU GTCP36-280B or APU GTCP85-129 with airplane modification to prevent APU surge bleed valve opening on approach (or production equivalent) | 2 | Annex 16/I |  | 3 | 90.7 | 96.5 | 5.8 | 86.3 | 91 | 4.7 | 97.7 | 100.2 | 2.5 |  |  |  | Applicable to aircraft for which AFM noise characteristics page refers to “APS2000 or GTCP36-280(B) or APU GTC85-129 with airplane modification to prevent APU surge bleed valve opening on approach (or production equivalent).” | 2016-03-30
A120573 | EASA.IM.A.120.1 | 16 | 2025-07-02 | The Boeing Company | 737-400 |  |  |  |  | 66904 | 56245 | CFM International SA | CFM56-3C1 |  | Engines de-rated to 22,000 lb, Hardwall forward acoustic panel, APU APS2000 or APU GTCP36-280B or APU GTCP85-129 with airplane modification to prevent APU surge bleed valve opening on approach (or production equivalent) | 2 | Annex 16/I |  | 3 | 90.8 | 96.4 | 5.6 | 85.9 | 90.9 | 5 | 97.7 | 100.2 | 2.5 |  |  |  | Applicable to aircraft for which AFM noise characteristics page refers to “APS2000 or GTCP36-280(B) or APU GTC85-129 with airplane modification to prevent APU surge bleed valve opening on approach (or production equivalent).” | 2014-11-24
A118978 | EASA.IM.A.120.1 | 16 | 2025-07-02 | The Boeing Company | 737-400 |  |  |  |  | 65090 | 54884 | CFM International SA | CFM56-3C1 |  | Engines de-rated to 22,000 lb, Hardwall forward acoustic panel, APU APS2000 or APU GTCP36-280B or APU GTCP85-129 with airplane modification to prevent APU surge bleed valve opening on approach (or production equivalent) | 2 | Annex 16/I |  | 3 | 91 | 96.3 | 5.3 | 85.1 | 90.8 | 5.7 | 97.7 | 100.1 | 2.4 |  |  |  | Applicable to aircraft for which AFM noise characteristics page refers to “APS2000 or GTCP36-280(B) or APU GTC85-129 with airplane modification to prevent APU surge bleed valve opening on approach (or production equivalent).” | 2013-01-15
A122225 | EASA.IM.A.120.1 | 16 | 2025-07-02 | The Boeing Company | 737-400 |  |  |  |  | 64999 | 54884 | CFM International SA | CFM56-3C1 |  | Engines de-rated to 22,000 lb, Hardwall forward acoustic panel, APU APS2000 or APU GTCP36-280B or APU GTCP85-129 with airplane modification to prevent APU surge bleed valve opening on approach (or production equivalent) | 2 | Annex 16/I |  | 3 | 91 | 96.3 | 5.3 | 85.1 | 90.7 | 5.6 | 97.7 | 100.1 | 2.4 |  |  |  | Applicable to aircraft for which AFM noise characteristics page refers to “APS2000 or GTCP36-280(B) or APU GTC85-129 with airplane modification to prevent APU surge bleed valve opening on approach (or production equivalent).” |  | 2015-08-28 | MTOM revised (01/07/2015: Revised MLM from 54885 to 54884 kg (16/12/2013: Added note (26/03/2012 Revised engine modification, 05/10/2007 Reference to TCDSN removed, APU status clarified, 06/06/2007 TCDSN No. amended from EASA.IM.A.221 to EASA.IM.A.120, Engine de-rate mentioned in engine Mod field)))
A4322 | EASA.IM.A.120.1 | 16 | 2025-07-02 | The Boeing Company | 737-400 |  |  |  |  | 64636 | 54884 | CFM International SA | CFM56-3C1 |  | Engines de-rated to 22,000 lb, Hardwall forward acoustic panel, APU APS2000 or APU GTCP36-280B or APU GTCP85-129 with airplane modification to prevent APU surge bleed valve opening on approach (or production equivalent) | 2 | Annex 16/I |  | 3 | 91 | 96.3 | 5.3 | 84.9 | 90.7 | 5.8 | 97.7 | 100.1 | 2.4 |  |  |  | Applicable to aircraft for which AFM noise characteristics page refers to “APS2000 or GTCP36-280(B) or APU GTC85-129 with airplane modification to prevent APU surge bleed valve opening on approach (or production equivalent).” |  | 2015-08-28 | MTOM revised (01/07/2015: Revised MLM from 54885 to 54884 kg (16/12/2013: Added note (26/03/2012 Revised engine modification, 05/10/2007 Reference to TCDSN removed, APU status clarified, 06/06/2007 TCDSN No. amended from EASA.IM.A.221 to EASA.IM.A.120, Engine de-rate mentioned in engine Mod field)))
A9004 | EASA.IM.A.120.1 | 16 | 2025-07-02 | The Boeing Company | 737-400 |  |  |  |  | 62999 | 54884 | CFM International SA | CFM56-3C1 |  | Engines de-rated to 22,000 lb, Hardwall forward acoustic panel, APU APS2000 or APU GTCP36-280B or APU GTCP85-129 with airplane modification to prevent APU surge bleed valve opening on approach (or production equivalent) | 2 | Annex 16/I |  | 3 | 91.1 | 96.2 | 5.1 | 84.3 | 90.6 | 6.3 | 97.7 | 100 | 2.3 |  |  |  | Applicable to aircraft for which AFM noise characteristics page refers to “APS2000 or GTCP36-280(B) or APU GTC85-129 with airplane modification to prevent APU surge bleed valve opening on approach (or production equivalent).” | 2008-06-27 | 2013-12-16 | Added note (26/03/2012 Revised engine modification)
A4320 | EASA.IM.A.120.1 | 16 | 2025-07-02 | The Boeing Company | 737-400 |  |  |  |  | 62822 | 54884 | CFM International SA | CFM56-3C1 |  | Engines de-rated to 22,000 lb, Hardwall forward acoustic panel, APU APS2000 or APU GTCP36-280B or APU GTCP85-129 with airplane modification to prevent APU surge bleed valve opening on approach (or production equivalent) | 2 | Annex 16/I |  | 3 | 91.1 | 96.2 | 5.1 | 84.2 | 90.5 | 6.3 | 97.7 | 100 | 2.3 |  |  |  | Applicable to aircraft for which AFM noise characteristics page refers to “APS2000 or GTCP36-280(B) or APU GTC85-129 with airplane modification to prevent APU surge bleed valve opening on approach (or production equivalent).” |  | 2015-08-28 | MTOM revised (01/07/2015: Revised MLM from 54885 to 54884 kg (16/12/2013: Added note (26/03/2012 Revised engine modification, 05/10/2007 Reference to TCDSN removed, APU status clarified, 06/06/2007 TCDSN No. amended from EASA.IM.A.221 to EASA.IM.A.120, Engine de-rate mentioned in engine Mod field)))
A122758 | EASA.IM.A.120.1 | 16 | 2025-07-02 | The Boeing Company | 737-400 |  |  |  |  | 61234 | 56245 | CFM International SA | CFM56-3C1 |  | Engines de-rated to 22,000 lb, Hardwall forward acoustic panel, APU APS2000 or APU GTCP36-280B or APU GTCP85-129 with airplane modification to prevent APU surge bleed valve opening on approach (or production equivalent) | 2 | Annex 16/I |  | 3 | 91.1 | 96.1 | 5 | 83.5 | 90.4 | 6.9 | 97.7 | 99.9 | 2.2 |  |  |  | Applicable to aircraft for which AFM noise characteristics page refers to “APS2000 or GTCP36-280(B) or APU GTC85-129 with airplane modification to prevent APU surge bleed valve opening on approach (or production equivalent).” | 2022-08-11
A4318 | EASA.IM.A.120.1 | 16 | 2025-07-02 | The Boeing Company | 737-400 |  |  |  |  | 61234 | 54884 | CFM International SA | CFM56-3C1 |  | Engines de-rated to 22,000 lb, Hardwall forward acoustic panel, APU APS2000 or APU GTCP36-280B or APU GTCP85-129 with airplane modification to prevent APU surge bleed valve opening on approach (or production equivalent) | 2 | Annex 16/I |  | 3 | 91.1 | 96.1 | 5 | 83.5 | 90.4 | 6.9 | 97.7 | 99.9 | 2.2 |  |  |  | Applicable to aircraft for which AFM noise characteristics page refers to “APS2000 or GTCP36-280(B) or APU GTC85-129 with airplane modification to prevent APU surge bleed valve opening on approach (or production equivalent).” |  | 2015-08-28 | MTOM revised (01/07/2015: Revised MLM from 54885 to 54884 kg (16/12/2013: Added note (26/03/2012 Revised engine modification, 05/10/2007 Reference to TCDSN removed, APU status clarified, 06/06/2007 TCDSN No. amended from EASA.IM.A.221 to EASA.IM.A.120, Engine de-rate mentioned in engine Mod field)))
A4316 | EASA.IM.A.120.1 | 16 | 2025-07-02 | The Boeing Company | 737-400 |  |  |  |  | 58967 | 54884 | CFM International SA | CFM56-3C1 |  | Engines de-rated to 22,000 lb, Hardwall forward acoustic panel, APU APS2000 or APU GTCP36-280B or APU GTCP85-129 with airplane modification to prevent APU surge bleed valve opening on approach (or production equivalent) | 2 | Annex 16/I |  | 3 | 91.2 | 95.9 | 4.7 | 82.8 | 90.2 | 7.4 | 97.7 | 99.8 | 2.1 |  |  |  | Applicable to aircraft for which AFM noise characteristics page refers to “APS2000 or GTCP36-280(B) or APU GTC85-129 with airplane modification to prevent APU surge bleed valve opening on approach (or production equivalent).” |  | 2015-07-01 | Revised MLM from 54885 to 54884 kg (16/12/2013: Added note (26/03/2012 Revised engine modification, 05/10/2007 Reference to TCDSN removed, APU status clarified, 06/06/2007 TCDSN No. amended from EASA.IM.A.221 to EASA.IM.A.120, Engine de-rate mentioned in engine Mod field))
A121727 | EASA.IM.A.120.1 | 16 | 2025-07-02 | The Boeing Company | 737-400 |  |  |  |  | 57969 | 54884 | CFM International SA | CFM56-3C1 |  | Engines de-rated to 22,000 lb, Hardwall forward acoustic panel, APU APS2000 or APU GTCP36-280B or APU GTCP85-129 with airplane modification to prevent APU surge bleed valve opening on approach (or production equivalent) | 2 | Annex 16/I |  | 3 | 91.2 | 95.9 | 4.7 | 82.4 | 90.1 | 7.7 | 97.7 | 99.7 | 2 |  |  |  | Applicable to aircraft for which AFM noise characteristics page refers to “APS2000 or GTCP36-280(B) or APU GTC85-129 with airplane modification to prevent APU surge bleed valve opening on approach (or production equivalent).” | 2017-11-06
A4314 | EASA.IM.A.120.1 | 16 | 2025-07-02 | The Boeing Company | 737-400 |  |  |  |  | 56880 | 54884 | CFM International SA | CFM56-3C1 |  | Engines de-rated to 22,000 lb, Hardwall forward acoustic panel, APU APS2000 or APU GTCP36-280B or APU GTCP85-129 with airplane modification to prevent APU surge bleed valve opening on approach (or production equivalent) | 2 | Annex 16/I |  | 3 | 91.3 | 95.8 | 4.5 | 82 | 90 | 8 | 97.7 | 99.6 | 1.9 |  |  |  | Applicable to aircraft for which AFM noise characteristics page refers to “APS2000 or GTCP36-280(B) or APU GTC85-129 with airplane modification to prevent APU surge bleed valve opening on approach (or production equivalent).” |  | 2015-08-28 | MTOM revised (01/07/2015: Revised MLM from 54885 to 54884 kg (16/12/2013: Added note (26/03/2012 Revised engine modification, 05/10/2007 Reference to TCDSN removed, APU status clarified, 06/06/2007 TCDSN No. amended from EASA.IM.A.221 to EASA.IM.A.120, Engine de-rate mentioned in engine Mod field)))
A8920 | EASA.IM.A.120.1 | 16 | 2025-07-02 | The Boeing Company | 737-400 |  |  |  |  | 68038 | 56245 | CFM International SA | CFM56-3C1 |  | Engines de-rated to 22,000 lb, Treated forward acoustic panel | 2 | Annex 16/I |  | 3 | 91.7 | 96.5 | 4.8 | 87.7 | 91 | 3.3 | 100.2 | 100.2 | 0 |  |  |  |  | 2008-04-22 | 2012-12-13 | Revised MTOM and MLM
A8540 | EASA.IM.A.120.1 | 16 | 2025-07-02 | The Boeing Company | 737-400 |  |  |  |  | 68038 | 54884 | CFM International SA | CFM56-3C1 |  | Engines de-rated to 22,000 lb, Treated forward acoustic panel | 2 | Annex 16/I |  | 3 | 91.7 | 96.5 | 4.8 | 87.7 | 91 | 3.3 | 100.2 | 100.2 | 0 |  |  |  |  | 2008-03-13 | 2015-07-01 | Revised MLM from 54885 to 54884 kg (13/12/2012: Revised MLM)
A122038 | EASA.IM.A.120.1 | 16 | 2025-07-02 | The Boeing Company | 737-400 |  |  |  |  | 68000 | 56200 | CFM International SA | CFM56-3C1 |  | Engines de-rated to 22,000 lb, Treated forward acoustic panel | 2 | Annex 16/I |  | 3 | 91.7 | 96.5 | 4.8 | 87.7 | 91 | 3.3 | 100.2 | 100.2 | 0 | [5 empty] | 2015-08-28 | MTOM and MLM revised (19/02/2008: Reference to TCDSN removed (13/4/07 TCDSN No. amended from EASA.IM.A.221 to EASA.IM.A.120.))
A119063 | EASA.IM.A.120.1 | 16 | 2025-07-02 | The Boeing Company | 737-400 |  |  |  |  | 67998 | 56245 | CFM International SA | CFM56-3C1 |  | Engines de-rated to 22,000 lb, Treated forward acoustic panel | 2 | Annex 16/I |  | 3 | 91.7 | 96.5 | 4.8 | 87.7 | 91 | 3.3 | 100.2 | 100.2 | 0 |  |  |  |  | 2013-05-31
A122716 | EASA.IM.A.120.1 | 16 | 2025-07-02 | The Boeing Company | 737-400 |  |  |  |  | 65090 | 55338 | CFM International SA | CFM56-3C1 |  | Engines de-rated to 22,000 lb, Treated forward acoustic panel | 2 | Annex 16/I |  | 3 | 92 | 96.3 | 4.3 | 86.6 | 90.8 | 4.2 | 100.2 | 100.1 | -0.1 |  |  |  |  | 2021-07-22
A16477 | EASA.IM.A.120.1 | 16 | 2025-07-02 | The Boeing Company | 737-400 |  |  |  |  | 65090 | 54884 | CFM International SA | CFM56-3C1 |  | Engines de-rated to 22,000 lb, Treated forward acoustic panel | 2 | Annex 16/I |  | 3 | 92 | 96.3 | 4.3 | 86.6 | 90.8 | 4.2 | 100.2 | 100.1 | -0.1 |  |  |  |  | 2011-06-30
A8924 | EASA.IM.A.120.1 | 16 | 2025-07-02 | The Boeing Company | 737-400 |  |  |  |  | 64636 | 54884 | CFM International SA | CFM56-3C1 |  | Engines de-rated to 22,000 lb, Treated forward acoustic panel | 2 | Annex 16/I |  | 3 | 92 | 96.3 | 4.3 | 86.4 | 90.7 | 4.3 | 100.2 | 100.1 | -0.1 |  |  |  |  | 2008-04-24 | 2015-08-28 | MTOM revised (01/07/2015: Revised MLM from 54885 to 54884 kg)
A16478 | EASA.IM.A.120.1 | 16 | 2025-07-02 | The Boeing Company | 737-400 |  |  |  |  | 62822 | 54884 | CFM International SA | CFM56-3C1 |  | Engines de-rated to 22,000 lb, Treated forward acoustic panel | 2 | Annex 16/I |  | 3 | 92.1 | 96.2 | 4.1 | 85.7 | 90.5 | 4.8 | 100.2 | 100 | -0.2 |  |  |  |  | 2011-06-30 | 2015-08-28 | MTOM revised
A4337 | EASA.IM.A.120.1 | 16 | 2025-07-02 | The Boeing Company | 737-400 |  |  |  |  | 68038 | 56245 | CFM International SA | CFM56-3C1 |  | Hardwall forward acoustic panel | 2 | Annex 16/I |  | 3 | 91.8 | 96.5 | 4.7 | 85.9 | 91 | 5.1 | 98.6 | 100.2 | 1.6 |  |  |  | Applicable to aircraft with APU GTCP85-129 without airplane modification to prevent APU surge bleed valve opening on approach (or production equivalent) for which the AFM noise characteristics page makes no reference to the APU, or to aircraft with APU APS2000 or GTCP36-280(B) for which the AFM noise characteristics page refers to "APS2000 or GTCP36-280(B)". |  | 2013-12-16 | Revised engine modification description field and added note (13/12/2012 Revised MTOM and MLM, 26/03/2012 Revised engine modification, 05/10/2007 Reference to TCDSN removed, APU status clarified, 13/04/2007 TCDSN No. amended from EASA.IM.A.221 to EASA.IM.A.120)
A119494 | EASA.IM.A.120.1 | 16 | 2025-07-02 | The Boeing Company | 737-400 |  |  |  |  | 68000 | 56200 | CFM International SA | CFM56-3C1 |  | Hardwall forward acoustic panel | 2 | Annex 16/I |  | 3 | 91.8 | 96.5 | 4.7 | 85.9 | 91 | 5.1 | 98.6 | 100.2 | 1.6 |  |  |  | Applicable to aircraft with APU GTCP85-129 without airplane modification to prevent APU surge bleed valve opening on approach (or production equivalent) for which the AFM noise characteristics page makes no reference to the APU, or to aircraft with APU APS2000 or GTCP36-280(B) for which the AFM noise characteristics page refers to "APS2000 or GTCP36-280(B)". | 2013-11-29 | 2013-12-16 | Revised engine modification description field and added note
A9793 | EASA.IM.A.120.1 | 16 | 2025-07-02 | The Boeing Company | 737-400 |  |  |  |  | 65317 | 56245 | CFM International SA | CFM56-3C1 |  | Hardwall forward acoustic panel | 2 | Annex 16/I |  | 3 | 91.9 | 96.3 | 4.4 | 84.7 | 90.8 | 6.1 | 98.6 | 100.1 | 1.5 |  |  |  | Applicable to aircraft with APU GTCP85-129 without airplane modification to prevent APU surge bleed valve opening on approach (or production equivalent) for which the AFM noise characteristics page makes no reference to the APU, or to aircraft with APU APS2000 or GTCP36-280(B) for which the AFM noise characteristics page refers to "APS2000 or GTCP36-280(B)". | 2008-10-27 | 2013-12-16 | Revised engine modification description field and added note (13/12/2012 Revised MLM, 26/03/2012 Revised engine modification)
A119352 | EASA.IM.A.120.1 | 16 | 2025-07-02 | The Boeing Company | 737-400 |  |  |  |  | 64999 | 54884 | CFM International SA | CFM56-3C1 |  | Hardwall forward acoustic panel | 2 | Annex 16/I |  | 3 | 91.9 | 96.3 | 4.4 | 84.6 | 90.7 | 6.1 | 98.6 | 100.1 | 1.5 |  |  |  | Applicable to aircraft with APU GTCP85-129 without airplane modification to prevent APU surge bleed valve opening on approach (or production equivalent) for which the AFM noise characteristics page makes no reference to the APU, or to aircraft with APU APS2000 or GTCP36-280(B) for which the AFM noise characteristics page refers to "APS2000 or GTCP36-280(B)". | 2013-11-29 | 2013-12-16 | Revised engine modification description field and added note
A4335 | EASA.IM.A.120.1 | 16 | 2025-07-02 | The Boeing Company | 737-400 |  |  |  |  | 64636 | 54884 | CFM International SA | CFM56-3C1 |  | Hardwall forward acoustic panel | 2 | Annex 16/I |  | 3 | 91.9 | 96.3 | 4.4 | 84.4 | 90.7 | 6.3 | 98.6 | 100.1 | 1.5 |  |  |  | Applicable to aircraft with APU GTCP85-129 without airplane modification to prevent APU surge bleed valve opening on approach (or production equivalent) for which the AFM noise characteristics page makes no reference to the APU, or to aircraft with APU APS2000 or GTCP36-280(B) for which the AFM noise characteristics page refers to "APS2000 or GTCP36-280(B)". |  | 2015-08-28 | MTOM revised (17/06/2015: Revised MLM from 54885 to 54884 kg (16/12/2013:Revised engine modification description field and added note (26/03/2012 Revised engine modification, 05/10/2007 Reference to TCDSN removed, APU status clarified, 06/06/2007 TCDSN No. amended from EASA.IM.A.221 to EASA.IM.A.120, engine de-rate mentioned in engine mod field)))
A4333 | EASA.IM.A.120.1 | 16 | 2025-07-02 | The Boeing Company | 737-400 |  |  |  |  | 62822 | 54884 | CFM International SA | CFM56-3C1 |  | Hardwall forward acoustic panel | 2 | Annex 16/I |  | 3 | 92 | 96.2 | 4.2 | 83.7 | 90.5 | 6.8 | 98.6 | 100 | 1.4 |  |  |  | Applicable to aircraft with APU GTCP85-129 without airplane modification to prevent APU surge bleed valve opening on approach (or production equivalent) for which the AFM noise characteristics page makes no reference to the APU, or to aircraft with APU APS2000 or GTCP36-280(B) for which the AFM noise characteristics page refers to "APS2000 or GTCP36-280(B)". |  | 2015-08-28 | MTOM revised (17/06/2015: Revised MLM from 54885 to 54884 kg (16/12/2013:Revised engine modification description field and added note (26/03/2012 Revised engine modification, 05/10/2007 Reference to TCDSN removed, APU status clarified, 06/06/2007 TCDSN No. amended from EASA.IM.A.221 to EASA.IM.A.120, engine de-rate mentioned in engine mod field)))
A4331 | EASA.IM.A.120.1 | 16 | 2025-07-02 | The Boeing Company | 737-400 |  |  |  |  | 61234 | 54884 | CFM International SA | CFM56-3C1 |  | Hardwall forward acoustic panel | 2 | Annex 16/I |  | 3 | 92 | 96.1 | 4.1 | 83.2 | 90.4 | 7.2 | 98.6 | 99.9 | 1.3 |  |  |  | Applicable to aircraft with APU GTCP85-129 without airplane modification to prevent APU surge bleed valve opening on approach (or production equivalent) for which the AFM noise characteristics page makes no reference to the APU, or to aircraft with APU APS2000 or GTCP36-280(B) for which the AFM noise characteristics page refers to "APS2000 or GTCP36-280(B)". |  | 2015-08-28 | MTOM revised (17/06/2015: Revised MLM from 54885 to 54884 kg (16/12/2013:Revised engine modification description field and added note (26/03/2012 Revised engine modification, 05/10/2007 Reference to TCDSN removed, APU status clarified, 06/06/2007 TCDSN No. amended from EASA.IM.A.221 to EASA.IM.A.120, engine de-rate mentioned in engine mod field)))
A4329 | EASA.IM.A.120.1 | 16 | 2025-07-02 | The Boeing Company | 737-400 |  |  |  |  | 58967 | 54884 | CFM International SA | CFM56-3C1 |  | Hardwall forward acoustic panel | 2 | Annex 16/I |  | 3 | 92.1 | 95.9 | 3.8 | 82.4 | 90.2 | 7.8 | 98.6 | 99.8 | 1.2 |  |  |  | Applicable to aircraft with APU GTCP85-129 without airplane modification to prevent APU surge bleed valve opening on approach (or production equivalent) for which the AFM noise characteristics page makes no reference to the APU, or to aircraft with APU APS2000 or GTCP36-280(B) for which the AFM noise characteristics page refers to "APS2000 or GTCP36-280(B)". |  | 2015-09-03 | Replaces record A4327 (17/06/2015: Revised MLM from 54885 to 54884 kg (16/12/2013:Revised engine modification description field and added note (26/03/2012 Revised engine modification, 05/10/2007 Reference to TCDSN removed, APU status clarified, 06/06/2007 TCDSN No. amended from EASA.IM.A.221 to EASA.IM.A.120, engine de-rate mentioned in engine mod field)))
A4325 | EASA.IM.A.120.1 | 16 | 2025-07-02 | The Boeing Company | 737-400 |  |  |  |  | 56880 | 54884 | CFM International SA | CFM56-3C1 |  | Hardwall forward acoustic panel | 2 | Annex 16/I |  | 3 | 92.1 | 95.8 | 3.7 | 81.7 | 90 | 8.3 | 98.6 | 99.6 | 1 |  |  |  | Applicable to aircraft with APU GTCP85-129 without airplane modification to prevent APU surge bleed valve opening on approach (or production equivalent) for which the AFM noise characteristics page makes no reference to the APU, or to aircraft with APU APS2000 or GTCP36-280(B) for which the AFM noise characteristics page refers to "APS2000 or GTCP36-280(B)". |  | 2015-08-28 | MTOM revised (17/06/2015: Revised MLM from 54885 to 54884 kg (16/12/2013:Revised engine modification description field and added note (26/03/2012 Revised engine modification, 05/10/2007 Reference to TCDSN removed, APU status clarified, 06/06/2007 TCDSN No. amended from EASA.IM.A.221 to EASA.IM.A.120, engine de-rate mentioned in engine mod field)))
A4338 | EASA.IM.A.120.1 | 16 | 2025-07-02 | The Boeing Company | 737-400 |  |  |  |  | 68038 | 56245 | CFM International SA | CFM56-3C1 |  | Hardwall forward acoustic panel, APU APS2000 or APU GTCP36-280B or APU GTCP85-129 with airplane modification to prevent APU surge bleed valve opening on approach (or production equivalent) | 2 | Annex 16/I |  | 3 | 91.8 | 96.5 | 4.7 | 85.9 | 91 | 5.1 | 97.7 | 100.2 | 2.5 |  |  |  | Applicable to aircraft for which AFM noise characteristics page refers to “APS2000 or GTCP36-280(B) or APU GTC85-129 with airplane modification to prevent APU surge bleed valve opening on approach (or production equivalent).” |  | 2013-12-16 | Added note (13/12/2012 Revised MTOM and MLM, 26/03/2012 Revised engine modification, 05/10/2007 Reference to TCDSN removed, APU status clarified, 13/04/2007 TCDSN No. amended from EASA.IM.A.221 to EASA.IM.A.120)
A120101 | EASA.IM.A.120.1 | 16 | 2025-07-02 | The Boeing Company | 737-400 |  |  |  |  | 64999 | 54884 | CFM International SA | CFM56-3C1 |  | Hardwall forward acoustic panel, APU APS2000 or APU GTCP36-280B or APU GTCP85-129 with airplane modification to prevent APU surge bleed valve opening on approach (or production equivalent) | 2 | Annex 16/I |  | 3 | 91.9 | 96.3 | 4.4 | 84.6 | 90.7 | 6.1 | 97.7 | 100.1 | 2.4 |  |  |  | Applicable to aircraft for which AFM noise characteristics page refers to “APS2000 or GTCP36-280(B) or APU GTC85-129 with airplane modification to prevent APU surge bleed valve opening on approach (or production equivalent).” | 2014-02-13
A4336 | EASA.IM.A.120.1 | 16 | 2025-07-02 | The Boeing Company | 737-400 |  |  |  |  | 64636 | 54884 | CFM International SA | CFM56-3C1 |  | Hardwall forward acoustic panel, APU APS2000 or APU GTCP36-280B or APU GTCP85-129 with airplane modification to prevent APU surge bleed valve opening on approach (or production equivalent) | 2 | Annex 16/I |  | 3 | 91.9 | 96.3 | 4.4 | 84.4 | 90.7 | 6.3 | 97.7 | 100.1 | 2.4 |  |  |  | Applicable to aircraft for which AFM noise characteristics page refers to “APS2000 or GTCP36-280(B) or APU GTC85-129 with airplane modification to prevent APU surge bleed valve opening on approach (or production equivalent).” |  | 2015-08-28 | MTOM revised (01/07/2015: Revised MLM from 54885 to 54884 kg (16/12/2013: Added note (26/03/2012 Revised engine modification, 05/10/2007 Reference to TCDSN removed, APU status clarified, 13/04/2007 TCDSN No. amended from EASA.IM.A.221 to EASA.IM.A.120)))
A4334 | EASA.IM.A.120.1 | 16 | 2025-07-02 | The Boeing Company | 737-400 |  |  |  |  | 62822 | 54884 | CFM International SA | CFM56-3C1 |  | Hardwall forward acoustic panel, APU APS2000 or APU GTCP36-280B or APU GTCP85-129 with airplane modification to prevent APU surge bleed valve opening on approach (or production equivalent) | 2 | Annex 16/I |  | 3 | 92 | 96.2 | 4.2 | 83.7 | 90.5 | 6.8 | 97.7 | 100 | 2.3 |  |  |  | Applicable to aircraft for which AFM noise characteristics page refers to “APS2000 or GTCP36-280(B) or APU GTC85-129 with airplane modification to prevent APU surge bleed valve opening on approach (or production equivalent).” |  | 2015-08-28 | MTOM revised (01/07/2015: Revised MLM from 54885 to 54884 kg (16/12/2013: Added note (26/03/2012 Revised engine modification, 05/10/2007 Reference to TCDSN removed, APU status clarified, 13/04/2007 TCDSN No. amended from EASA.IM.A.221 to EASA.IM.A.120)))
A4332 | EASA.IM.A.120.1 | 16 | 2025-07-02 | The Boeing Company | 737-400 |  |  |  |  | 61234 | 54884 | CFM International SA | CFM56-3C1 |  | Hardwall forward acoustic panel, APU APS2000 or APU GTCP36-280B or APU GTCP85-129 with airplane modification to prevent APU surge bleed valve opening on approach (or production equivalent) | 2 | Annex 16/I |  | 3 | 92 | 96.1 | 4.1 | 83.2 | 90.4 | 7.2 | 97.7 | 99.9 | 2.2 |  |  |  | Applicable to aircraft for which AFM noise characteristics page refers to “APS2000 or GTCP36-280(B) or APU GTC85-129 with airplane modification to prevent APU surge bleed valve opening on approach (or production equivalent).” |  | 2015-08-28 | MTOM revised (01/07/2015: Revised MLM from 54885 to 54884 kg (16/12/2013: Added note (26/03/2012 Revised engine modification, 05/10/2007 Reference to TCDSN removed, APU status clarified, 13/04/2007 TCDSN No. amended from EASA.IM.A.221 to EASA.IM.A.120)))
A4330 | EASA.IM.A.120.1 | 16 | 2025-07-02 | The Boeing Company | 737-400 |  |  |  |  | 58967 | 54884 | CFM International SA | CFM56-3C1 |  | Hardwall forward acoustic panel, APU APS2000 or APU GTCP36-280B or APU GTCP85-129 with airplane modification to prevent APU surge bleed valve opening on approach (or production equivalent) | 2 | Annex 16/I |  | 3 | 92.1 | 95.9 | 3.8 | 82.4 | 90.2 | 7.8 | 97.7 | 99.8 | 2.1 |  |  |  | Applicable to aircraft for which AFM noise characteristics page refers to “APS2000 or GTCP36-280(B) or APU GTC85-129 with airplane modification to prevent APU surge bleed valve opening on approach (or production equivalent).” |  | 2015-09-03 | Replaces record A4328 (01/07/2015: Revised MLM from 54885 to 54884 kg (16/12/2013: Added note (26/03/2012 Revised engine modification, 05/10/2007 Reference to TCDSN removed, APU status clarified, 13/04/2007 TCDSN No. amended from EASA.IM.A.221 to EASA.IM.A.120)))
A4326 | EASA.IM.A.120.1 | 16 | 2025-07-02 | The Boeing Company | 737-400 |  |  |  |  | 56880 | 54884 | CFM International SA | CFM56-3C1 |  | Hardwall forward acoustic panel, APU APS2000 or APU GTCP36-280B or APU GTCP85-129 with airplane modification to prevent APU surge bleed valve opening on approach (or production equivalent) | 2 | Annex 16/I |  | 3 | 92.1 | 95.8 | 3.7 | 81.7 | 90 | 8.3 | 97.7 | 99.6 | 1.9 |  |  |  | Applicable to aircraft for which AFM noise characteristics page refers to “APS2000 or GTCP36-280(B) or APU GTC85-129 with airplane modification to prevent APU surge bleed valve opening on approach (or production equivalent).” |  | 2015-08-28 | MTOM revised (01/07/2015: Revised MLM from 54885 to 54884 kg (16/12/2013: Added note (26/03/2012 Revised engine modification, 05/10/2007 Reference to TCDSN removed, APU status clarified, 13/04/2007 TCDSN No. amended from EASA.IM.A.221 to EASA.IM.A.120)))
A4348 | EASA.IM.A.120.1 | 16 | 2025-07-02 | The Boeing Company | 737-400 |  |  |  |  | 68038 | 56245 | CFM International SA | CFM56-3C1 |  | Treated forward acoustic panel | 2 | Annex 16/I |  | 3 | 93.1 | 96.5 | 3.4 | 87.1 | 91 | 3.9 | 100.2 | 100.2 | 0 | [5 empty] | 2015-09-03 | Replaces record A119399 (28/08/2015: MTOM and MLM revised (19/02/2008: Reference to TCDSN removed (13/4/07 TCDSN No. amended from EASA.IM.A.221 to EASA.IM.A.120.)))
A4347 | EASA.IM.A.120.1 | 16 | 2025-07-02 | The Boeing Company | 737-400 |  |  |  |  | 68038 | 54884 | CFM International SA | CFM56-3C1 |  | Treated forward acoustic panel | 2 | Annex 16/I |  | 3 | 93.1 | 96.5 | 3.4 | 87.1 | 91 | 3.9 | 100.2 | 100.2 | 0 | [5 empty] | 2015-08-28 | MLM revised
A5989 | EASA.IM.A.120.1 | 16 | 2025-07-02 | The Boeing Company | 737-400 |  |  |  |  | 68000 | 56200 | CFM International SA | CFM56-3C1 |  | Treated forward acoustic panel | 2 | Annex 16/I |  | 3 | 93.1 | 96.5 | 3.4 | 87.1 | 91 | 3.9 | 100.2 | 100.2 | 0 |  |  |  |  | 2007-06-18 | 2008-02-19 | Reference to TCDSN removed.
A122731 | EASA.IM.A.120.1 | 16 | 2025-07-02 | The Boeing Company | 737-400 |  |  |  |  | 67998 | 56245 | CFM International SA | CFM56-3C1 |  | Treated forward acoustic panel | 2 | Annex 16/I |  | 3 | 93.1 | 96.5 | 3.4 | 87.1 | 91 | 3.9 | 100.2 | 100.2 | 0 |  |  |  |  | 2021-11-18
A6296 | EASA.IM.A.120.1 | 16 | 2025-07-02 | The Boeing Company | 737-400 |  |  |  |  | 65997 | 56245 | CFM International SA | CFM56-3C1 |  | Treated forward acoustic panel | 2 | Annex 16/I |  | 3 | 93.2 | 96.4 | 3.2 | 86.3 | 90.8 | 4.5 | 100.2 | 100.1 | -0.1 |  |  |  |  | 2007-07-31 | 2008-02-19 | Reference to TCDSN removed.
A15604 | EASA.IM.A.120.1 | 16 | 2025-07-02 | The Boeing Company | 737-400 |  |  |  |  | 65317 | 56245 | CFM International SA | CFM56-3C1 |  | Treated forward acoustic panel | 2 | Annex 16/I |  | 3 | 93.2 | 96.3 | 3.1 | 86.3 | 90.8 | 4.5 | 100.2 | 100.1 | -0.1 |  |  |  |  | 2011-02-14
A5991 | EASA.IM.A.120.1 | 16 | 2025-07-02 | The Boeing Company | 737-400 |  |  |  |  | 65090 | 55338 | CFM International SA | CFM56-3C1 |  | Treated forward acoustic panel | 2 | Annex 16/I |  | 3 | 93.2 | 96.3 | 3.1 | 85.9 | 90.8 | 4.9 | 100.2 | 100.1 | -0.1 |  |  |  |  | 2007-06-18 | 2008-02-19 | Reference to TCDSN removed.
A6297 | EASA.IM.A.120.1 | 16 | 2025-07-02 | The Boeing Company | 737-400 |  |  |  |  | 65090 | 54884 | CFM International SA | CFM56-3C1 |  | Treated forward acoustic panel | 2 | Annex 16/I |  | 3 | 93.2 | 96.3 | 3.1 | 85.9 | 90.8 | 4.9 | 100.2 | 100.1 | -0.1 |  |  |  |  | 2007-08-06 | 2015-07-01 | Revised MLM from 54885 to 54884 kg (19/02/2008: Reference to TCDSN removed (13/4/07 TCDSN No. amended from EASA.IM.A.221 to EASA.IM.A.120))
A5990 | EASA.IM.A.120.1 | 16 | 2025-07-02 | The Boeing Company | 737-400 |  |  |  |  | 65090 | 54844 | CFM International SA | CFM56-3C1 |  | Treated forward acoustic panel | 2 | Annex 16/I |  | 3 | 93.2 | 96.3 | 3.1 | 85.9 | 90.8 | 4.9 | 100.2 | 100.1 | -0.1 |  |  |  |  | 2007-06-18 | 2008-02-19 | Reference to TCDSN removed.
A15591 | EASA.IM.A.120.1 | 16 | 2025-07-02 | The Boeing Company | 737-400 |  |  |  |  | 64863 | 56245 | CFM International SA | CFM56-3C1 |  | Treated forward acoustic panel | 2 | Annex 16/I |  | 3 | 93.2 | 96.3 | 3.1 | 85.8 | 90.7 | 4.9 | 100.2 | 100.1 | -0.1 |  |  |  |  | 2011-01-19 | 2015-08-28 | MLM revised
A4346 | EASA.IM.A.120.1 | 16 | 2025-07-02 | The Boeing Company | 737-400 |  |  |  |  | 64636 | 56245 | CFM International SA | CFM56-3C1 |  | Treated forward acoustic panel | 2 | Annex 16/I |  | 3 | 93.2 | 96.3 | 3.1 | 85.7 | 90.7 | 5 | 100.2 | 100.1 | -0.1 | [5 empty] | 2015-08-28 | MTOM and MLM revised (19/02/2008: Reference to TCDSN removed (13/4/07 TCDSN No. amended from EASA.IM.A.221 to EASA.IM.A.120.))
A4345 | EASA.IM.A.120.1 | 16 | 2025-07-02 | The Boeing Company | 737-400 |  |  |  |  | 64636 | 54884 | CFM International SA | CFM56-3C1 |  | Treated forward acoustic panel | 2 | Annex 16/I |  | 3 | 93.2 | 96.3 | 3.1 | 85.7 | 90.7 | 5 | 100.2 | 100.1 | -0.1 | [5 empty] | 2015-08-28 | MTOM revised (01/07/2015: Revised MLM from 54885 to 54884 kg (19/02/2008: Reference to TCDSN removed (13/4/07 TCDSN No. amended from EASA.IM.A.221 to EASA.IM.A.120)))
A4344 | EASA.IM.A.120.1 | 16 | 2025-07-02 | The Boeing Company | 737-400 |  |  |  |  | 62822 | 56245 | CFM International SA | CFM56-3C1 |  | Treated forward acoustic panel | 2 | Annex 16/I |  | 3 | 93.2 | 96.2 | 3 | 85 | 90.5 | 5.5 | 100.2 | 100 | -0.2 | [5 empty] | 2015-08-28 | MTOM and MLM revised (19/02/2008: Reference to TCDSN removed (13/4/07 TCDSN No. amended from EASA.IM.A.221 to EASA.IM.A.120.))
A4343 | EASA.IM.A.120.1 | 16 | 2025-07-02 | The Boeing Company | 737-400 |  |  |  |  | 62822 | 54884 | CFM International SA | CFM56-3C1 |  | Treated forward acoustic panel | 2 | Annex 16/I |  | 3 | 93.2 | 96.2 | 3 | 85 | 90.5 | 5.5 | 100.2 | 100 | -0.2 | [5 empty] | 2015-08-28 | MTOM revised (01/07/2015: Revised MLM from 54885 to 54884 kg (19/02/2008: Reference to TCDSN removed (13/4/07 TCDSN No. amended from EASA.IM.A.221 to EASA.IM.A.120)))
A4342 | EASA.IM.A.120.1 | 16 | 2025-07-02 | The Boeing Company | 737-400 |  |  |  |  | 61234 | 56245 | CFM International SA | CFM56-3C1 |  | Treated forward acoustic panel | 2 | Annex 16/I |  | 3 | 93.3 | 96.1 | 2.8 | 84.2 | 90.4 | 6.2 | 100.2 | 99.9 | -0.3 | [5 empty] | 2015-08-28 | MTOM and MLM revised (19/02/2008: Reference to TCDSN removed (13/4/07 TCDSN No. amended from EASA.IM.A.221 to EASA.IM.A.120.))
A4341 | EASA.IM.A.120.1 | 16 | 2025-07-02 | The Boeing Company | 737-400 |  |  |  |  | 61234 | 54884 | CFM International SA | CFM56-3C1 |  | Treated forward acoustic panel | 2 | Annex 16/I |  | 3 | 93.3 | 96.1 | 2.8 | 84.2 | 90.4 | 6.2 | 100.2 | 99.9 | -0.3 | [5 empty] | 2015-08-28 | MTOM revised (01/07/2015: Revised MLM from 54885 to 54884 kg (19/02/2008: Reference to TCDSN removed (13/4/07 TCDSN No. amended from EASA.IM.A.221 to EASA.IM.A.120)))
A4340 | EASA.IM.A.120.1 | 16 | 2025-07-02 | The Boeing Company | 737-400 |  |  |  |  | 58967 | 56245 | CFM International SA | CFM56-3C1 |  | Treated forward acoustic panel | 2 | Annex 16/I |  | 3 | 93.3 | 95.9 | 2.6 | 83.3 | 90.2 | 6.9 | 100.2 | 99.8 | -0.4 | [5 empty] | 2015-08-28 | MLM revised (19/02/2008: Reference to TCDSN removed (13/4/07 TCDSN No. amended from EASA.IM.A.221 to EASA.IM.A.120.))
A4339 | EASA.IM.A.120.1 | 16 | 2025-07-02 | The Boeing Company | 737-400 |  |  |  |  | 58967 | 54884 | CFM International SA | CFM56-3C1 |  | Treated forward acoustic panel | 2 | Annex 16/I |  | 3 | 93.3 | 95.9 | 2.6 | 83.3 | 90.2 | 6.9 | 100.2 | 99.8 | -0.4 | [5 empty] | 2015-07-01 | Revised MLM from 54885 to 54884 kg (19/02/2008: Reference to TCDSN removed (13/4/07 TCDSN No. amended from EASA.IM.A.221 to EASA.IM.A.120))
A122803 | EASA.IM.A.120.1 | 16 | 2025-07-02 | The Boeing Company | 737-400 |  |  |  |  | 62822 | 54884 | CFM International SA | CFM56-3C1 |  | Engine intermix, both engines de-rated to 22,000 lb, one engine with Hardwall forward acoustic panel, one engine with Hardwall forward acoustic panel, APU APS2000 or APU GTCP36-280B or APU GTCP85-129 with airplane modification to prevent APU surge bleed valve opening on approach (or production equivalent) | 2 | Annex 16/I |  | 3 | 91.1 | 96.2 | 5.1 | 84.2 | 90.5 | 6.3 | 98.6 | 100 | 1.4 |  |  |  |  | 2023-08-11
A4266 | EASA.IM.A.120.1 | 16 | 2025-07-02 | The Boeing Company | 737-400 |  |  |  |  | 64636 | 56245 | CFM International SA | CFM56-3B1 |  | Hardwall forward acoustic panel, APU APS2000 or APU GTCP36-280B or APU GTCP85-129 with airplane modification to prevent APU surge bleed valve opening on approach (or production equivalent) | 2 | Annex 16/I |  | 3 | 88.9 | 96.3 | 7.4 | 86.9 | 90.7 | 3.8 | 97.7 | 100.1 | 2.4 |  |  |  | Applicable to aircraft for which AFM noise characteristics page refers to “APS2000 or GTCP36-280(B) or APU GTC85-129 with airplane modification to prevent APU surge bleed valve opening on approach (or production equivalent).” |  | 2015-08-28 | MTOM and MLM revised (16/12/2013: Added note (26/03/2012 Revised engine modification, 05/10/2007 Reference to TCDSN removed, APU status clarified, 13/04/2007 TCDSN No. amended from EASA.IM.A.221 to EASA.IM.A.120))
A4264 | EASA.IM.A.120.1 | 16 | 2025-07-02 | The Boeing Company | 737-400 |  |  |  |  | 62822 | 54884 | CFM International SA | CFM56-3B1 |  | Hardwall forward acoustic panel, APU APS2000 or APU GTCP36-280B or APU GTCP85-129 with airplane modification to prevent APU surge bleed valve opening on approach (or production equivalent) | 2 | Annex 16/I |  | 3 | 89.3 | 96.2 | 6.9 | 85.4 | 90.5 | 5.1 | 97.7 | 100 | 2.3 |  |  |  | Applicable to aircraft for which AFM noise characteristics page refers to “APS2000 or GTCP36-280(B) or APU GTC85-129 with airplane modification to prevent APU surge bleed valve opening on approach (or production equivalent).” |  | 2015-08-28 | MTOM revised (01/07/2015: Revised MLM from 54885 to 54884 kg (16/12/2013: Added note (26/03/2012 Revised engine modification, 05/10/2007 Reference to TCDSN removed, APU status clarified, 13/04/2007 TCDSN No. amended from EASA.IM.A.221 to EASA.IM.A.120)))
A4262 | EASA.IM.A.120.1 | 16 | 2025-07-02 | The Boeing Company | 737-400 |  |  |  |  | 61234 | 54884 | CFM International SA | CFM56-3B1 |  | Hardwall forward acoustic panel, APU APS2000 or APU GTCP36-280B or APU GTCP85-129 with airplane modification to prevent APU surge bleed valve opening on approach (or production equivalent) | 2 | Annex 16/I |  | 3 | 89.5 | 96.1 | 6.6 | 84.6 | 90.4 | 5.8 | 97.7 | 99.9 | 2.2 |  |  |  | Applicable to aircraft for which AFM noise characteristics page refers to “APS2000 or GTCP36-280(B) or APU GTC85-129 with airplane modification to prevent APU surge bleed valve opening on approach (or production equivalent).” |  | 2015-08-28 | MTOM revised (01/07/2015: Revised MLM from 54885 to 54884 kg (16/12/2013: Added note (26/03/2012 Revised engine modification, 05/10/2007 Reference to TCDSN removed, APU status clarified, 13/04/2007 TCDSN No. amended from EASA.IM.A.221 to EASA.IM.A.120)))
A4260 | EASA.IM.A.120.1 | 16 | 2025-07-02 | The Boeing Company | 737-400 |  |  |  |  | 58967 | 54884 | CFM International SA | CFM56-3B1 |  | Hardwall forward acoustic panel, APU APS2000 or APU GTCP36-280B or APU GTCP85-129 with airplane modification to prevent APU surge bleed valve opening on approach (or production equivalent) | 2 | Annex 16/I |  | 3 | 89.8 | 95.9 | 6.1 | 83.8 | 90.2 | 6.4 | 97.7 | 99.8 | 2.1 |  |  |  | Applicable to aircraft for which AFM noise characteristics page refers to “APS2000 or GTCP36-280(B) or APU GTC85-129 with airplane modification to prevent APU surge bleed valve opening on approach (or production equivalent).” |  | 2015-07-01 | Revised MLM from 54885 to 54884 kg (16/12/2013: Added note (26/03/2012 Revised engine modification, 05/10/2007 Reference to TCDSN removed, APU status clarified, 13/04/2007 TCDSN No. amended from EASA.IM.A.221 to EASA.IM.A.120))
A4258 | EASA.IM.A.120.1 | 16 | 2025-07-02 | The Boeing Company | 737-400 |  |  |  |  | 56880 | 54884 | CFM International SA | CFM56-3B1 |  | Hardwall forward acoustic panel, APU APS2000 or APU GTCP36-280B or APU GTCP85-129 with airplane modification to prevent APU surge bleed valve opening on approach (or production equivalent) | 2 | Annex 16/I |  | 3 | 89.8 | 95.8 | 6 | 82.9 | 90 | 7.1 | 97.7 | 99.6 | 1.9 |  |  |  | Applicable to aircraft for which AFM noise characteristics page refers to “APS2000 or GTCP36-280(B) or APU GTC85-129 with airplane modification to prevent APU surge bleed valve opening on approach (or production equivalent).” |  | 2015-08-28 | MTOM revised (01/07/2015: Revised MLM from 54885 to 54884 kg (16/12/2013: Added note (26/03/2012 Revised engine modification, 05/10/2007 Reference to TCDSN removed, APU status clarified, 13/04/2007 TCDSN No. amended from EASA.IM.A.221 to EASA.IM.A.120)))
A4265 | EASA.IM.A.120.1 | 16 | 2025-07-02 | The Boeing Company | 737-400 |  |  |  |  | 64636 | 56245 | CFM International SA | CFM56-3B1 |  | Hardwall forward acoustic panel | 2 | Annex 16/I |  | 3 | 88.9 | 96.3 | 7.4 | 86.9 | 90.7 | 3.8 | 98.6 | 100.1 | 1.5 |  |  |  | Applicable to aircraft with APU GTCP85-129 without airplane modification to prevent APU surge bleed valve opening on approach (or production equivalent) for which the AFM noise characteristics page makes no reference to the APU, or to aircraft with APU APS2000 or GTCP36-280(B) for which the AFM noise characteristics page refers to "APS2000 or GTCP36-280(B)". |  | 2015-08-28 | MTOM and MLM revised (16/12/2013: Revised engine modification description field and added note (26/03/2012 Revised engine modification, 05/10/2007 Reference to TCDSN removed, APU status clarified, 13/04/2007 TCDSN No. amended from EASA.IM.A.221 to EASA.IM.A.120))
A4263 | EASA.IM.A.120.1 | 16 | 2025-07-02 | The Boeing Company | 737-400 |  |  |  |  | 62822 | 54884 | CFM International SA | CFM56-3B1 |  | Hardwall forward acoustic panel | 2 | Annex 16/I |  | 3 | 89.3 | 96.2 | 6.9 | 85.4 | 90.5 | 5.1 | 98.6 | 100 | 1.4 |  |  |  | Applicable to aircraft with APU GTCP85-129 without airplane modification to prevent APU surge bleed valve opening on approach (or production equivalent) for which the AFM noise characteristics page makes no reference to the APU, or to aircraft with APU APS2000 or GTCP36-280(B) for which the AFM noise characteristics page refers to "APS2000 or GTCP36-280(B)". |  | 2015-08-28 | MTOM revised (01/07/2015: Revised MLM from 54885 to 54884 kg (16/12/2013: Revised engine modification description field and added note (26/03/2012 Revised engine modification, 05/10/2007 Reference to TCDSN removed, APU status clarified, 13/04/2007 TCDSN No. amended from EASA.IM.A.221 to EASA.IM.A.120)))
A4261 | EASA.IM.A.120.1 | 16 | 2025-07-02 | The Boeing Company | 737-400 |  |  |  |  | 61234 | 54884 | CFM International SA | CFM56-3B1 |  | Hardwall forward acoustic panel | 2 | Annex 16/I |  | 3 | 89.5 | 96.1 | 6.6 | 84.6 | 90.4 | 5.8 | 98.6 | 99.9 | 1.3 |  |  |  | Applicable to aircraft with APU GTCP85-129 without airplane modification to prevent APU surge bleed valve opening on approach (or production equivalent) for which the AFM noise characteristics page makes no reference to the APU, or to aircraft with APU APS2000 or GTCP36-280(B) for which the AFM noise characteristics page refers to "APS2000 or GTCP36-280(B)". |  | 2015-08-28 | MTOM revised (01/07/2015: Revised MLM from 54885 to 54884 kg (16/12/2013: Revised engine modification description field and added note (26/03/2012 Revised engine modification, 05/10/2007 Reference to TCDSN removed, APU status clarified, 13/04/2007 TCDSN No. amended from EASA.IM.A.221 to EASA.IM.A.120)))
A4259 | EASA.IM.A.120.1 | 16 | 2025-07-02 | The Boeing Company | 737-400 |  |  |  |  | 58967 | 54884 | CFM International SA | CFM56-3B1 |  | Hardwall forward acoustic panel | 2 | Annex 16/I |  | 3 | 89.8 | 95.9 | 6.1 | 83.8 | 90.2 | 6.4 | 98.6 | 99.8 | 1.2 |  |  |  | Applicable to aircraft with APU GTCP85-129 without airplane modification to prevent APU surge bleed valve opening on approach (or production equivalent) for which the AFM noise characteristics page makes no reference to the APU, or to aircraft with APU APS2000 or GTCP36-280(B) for which the AFM noise characteristics page refers to "APS2000 or GTCP36-280(B)". |  | 2015-07-01 | Revised MLM from 54885 to 54884 kg (16/12/2013: Revised engine modification description field and added note (26/03/2012 Revised engine modification, 05/10/2007 Reference to TCDSN removed, APU status clarified, 13/04/2007 TCDSN No. amended from EASA.IM.A.221 to EASA.IM.A.120))
A4257 | EASA.IM.A.120.1 | 16 | 2025-07-02 | The Boeing Company | 737-400 |  |  |  |  | 56880 | 54884 | CFM International SA | CFM56-3B1 |  | Hardwall forward acoustic panel | 2 | Annex 16/I |  | 3 | 89.8 | 95.8 | 6 | 82.9 | 90 | 7.1 | 98.6 | 99.6 | 1 |  |  |  | Applicable to aircraft with APU GTCP85-129 without airplane modification to prevent APU surge bleed valve opening on approach (or production equivalent) for which the AFM noise characteristics page makes no reference to the APU, or to aircraft with APU APS2000 or GTCP36-280(B) for which the AFM noise characteristics page refers to "APS2000 or GTCP36-280(B)". |  | 2015-08-28 | MTOM revised (01/07/2015: Revised MLM from 54885 to 54884 kg (16/12/2013: Revised engine modification description field and added note (26/03/2012 Revised engine modification, 05/10/2007 Reference to TCDSN removed, APU status clarified, 13/04/2007 TCDSN No. amended from EASA.IM.A.221 to EASA.IM.A.120)))
A15758 |  |  |  | The Boeing Company | 737-500 |  |  | STC EASA.IM.A.S.02838 | Installation of APB winglets | 58740 | 49895 | CFM International SA | CFM56-3B2 |  | Engines de-rated to 18,500 lb, Hardwall forward acoustic panel, APU APS2000 or APU GTCP36-280B or APU GTCP85-129 with airplane modification to prevent APU surge bleed valve opening on approach (or production equivalent) | 2 | Annex 16/I |  | 3 | 88.5 | 95.9 | 7.4 | 84.3 | 90.2 | 5.9 | 97.4 | 99.7 | 2.3 |  |  |  | Applicable to aircraft for which AFM noise characteristics page refers to “APS2000 or GTCP36-280(B) or APU GTC85-129 with airplane modification to prevent APU surge bleed valve opening on approach (or production equivalent).” | 2011-03-21 | 2013-12-16 | Added note (26/03/2012 Revised engine modification)
A15759 |  |  |  | The Boeing Company | 737-500 |  |  | STC EASA.IM.A.S.02838 | Installation of APB winglets | 56472 | 47627 | CFM International SA | CFM56-3B2 |  | Engines de-rated to 18,500 lb, Hardwall forward acoustic panel, APU APS2000 or APU GTCP36-280B or APU GTCP85-129 with airplane modification to prevent APU surge bleed valve opening on approach (or production equivalent) | 2 | Annex 16/I |  | 3 | 88.8 | 95.8 | 7 | 83.3 | 89.9 | 6.6 | 97.2 | 99.6 | 2.4 |  |  |  | Applicable to aircraft for which AFM noise characteristics page refers to “APS2000 or GTCP36-280(B) or APU GTC85-129 with airplane modification to prevent APU surge bleed valve opening on approach (or production equivalent).” | 2011-03-21 | 2013-12-16 | Added note (26/03/2012 Revised engine modification)
A15760 |  |  |  | The Boeing Company | 737-500 |  |  | STC EASA.IM.A.S.02838 | Installation of APB winglets | 52389 | 47627 | CFM International SA | CFM56-3B2 |  | Engines de-rated to 18,500 lb, Hardwall forward acoustic panel, APU APS2000 or APU GTCP36-280B or APU GTCP85-129 with airplane modification to prevent APU surge bleed valve opening on approach (or production equivalent) | 2 | Annex 16/I |  | 3 | 89.1 | 95.5 | 6.4 | 82.1 | 89.5 | 7.4 | 97.2 | 99.4 | 2.2 |  |  |  | Applicable to aircraft for which AFM noise characteristics page refers to “APS2000 or GTCP36-280(B) or APU GTC85-129 with airplane modification to prevent APU surge bleed valve opening on approach (or production equivalent).” | 2011-03-21 | 2015-08-28 | MTOM revised (16/12/2013: Added note (26/03/2012 Revised engine modification))
A15761 |  |  |  | The Boeing Company | 737-500 |  |  | STC EASA.IM.A.S.02838 | Installation of APB winglets | 50802 | 47627 | CFM International SA | CFM56-3B2 |  | Engines de-rated to 18,500 lb, Hardwall forward acoustic panel, APU APS2000 or APU GTCP36-280B or APU GTCP85-129 with airplane modification to prevent APU surge bleed valve opening on approach (or production equivalent) | 2 | Annex 16/I |  | 3 | 89.2 | 95.4 | 6.2 | 81.5 | 89.3 | 7.8 | 97.2 | 99.3 | 2.1 |  |  |  | Applicable to aircraft for which AFM noise characteristics page refers to “APS2000 or GTCP36-280(B) or APU GTC85-129 with airplane modification to prevent APU surge bleed valve opening on approach (or production equivalent).” | 2011-03-21 | 2013-12-16 | Added note (26/03/2012 Revised engine modification)
A15762 |  |  |  | The Boeing Company | 737-500 |  |  | STC EASA.IM.A.S.02838 | Installation of APB winglets | 48987 | 47627 | CFM International SA | CFM56-3B2 |  | Engines de-rated to 18,500 lb, Hardwall forward acoustic panel, APU APS2000 or APU GTCP36-280B or APU GTCP85-129 with airplane modification to prevent APU surge bleed valve opening on approach (or production equivalent) | 2 | Annex 16/I |  | 3 | 89.3 | 95.3 | 6 | 81 | 89.1 | 8.1 | 97.2 | 99.1 | 1.9 |  |  |  | Applicable to aircraft for which AFM noise characteristics page refers to “APS2000 or GTCP36-280(B) or APU GTC85-129 with airplane modification to prevent APU surge bleed valve opening on approach (or production equivalent).” | 2011-03-21 | 2015-08-28 | MTOM revised (16/12/2013: Added note (26/03/2012 Revised engine modification))
A15784 |  |  |  | The Boeing Company | 737-500 |  |  | STC EASA.IM.A.S.02838 | Installation of APB winglets | 60554 | 49895 | CFM International SA | CFM56-3B2 |  | Engines de-rated to 20,000 lb, Hardwall forward acoustic panel | 2 | Annex 16/I |  | 3 | 89.6 | 96 | 6.4 | 84.2 | 90.3 | 6.1 | 98.6 | 99.8 | 1.2 |  |  |  | Applicable to aircraft with APU GTCP85-129 without airplane modification to prevent APU surge bleed valve opening on approach (or production equivalent) for which the AFM noise characteristics page makes no reference to the APU, or to aircraft with APU APS2000 or GTCP36-280(B) for which the AFM noise characteristics page refers to "APS2000 or GTCP36-280(B)". | 2011-03-21 | 2015-08-28 | MTOM revised (16/12/2013: Revised engine modification description field and added note (26/03/2012 Revised engine modification))
A15785 |  |  |  | The Boeing Company | 737-500 |  |  | STC EASA.IM.A.S.02838 | Installation of APB winglets | 58740 | 47627 | CFM International SA | CFM56-3B2 |  | Engines de-rated to 20,000 lb, Hardwall forward acoustic panel | 2 | Annex 16/I |  | 3 | 89.8 | 95.9 | 6.1 | 83.6 | 90.2 | 6.6 | 98.4 | 99.7 | 1.3 |  |  |  | Applicable to aircraft with APU GTCP85-129 without airplane modification to prevent APU surge bleed valve opening on approach (or production equivalent) for which the AFM noise characteristics page makes no reference to the APU, or to aircraft with APU APS2000 or GTCP36-280(B) for which the AFM noise characteristics page refers to "APS2000 or GTCP36-280(B)". | 2011-03-21 | 2013-12-16 | Revised engine modification description field and added note (26/03/2012 Revised engine modification)
A15786 |  |  |  | The Boeing Company | 737-500 |  |  | STC EASA.IM.A.S.02838 | Installation of APB winglets | 56472 | 47627 | CFM International SA | CFM56-3B2 |  | Engines de-rated to 20,000 lb, Hardwall forward acoustic panel | 2 | Annex 16/I |  | 3 | 89.9 | 95.8 | 5.9 | 82.8 | 89.9 | 7.1 | 98.4 | 99.6 | 1.2 |  |  |  | Applicable to aircraft with APU GTCP85-129 without airplane modification to prevent APU surge bleed valve opening on approach (or production equivalent) for which the AFM noise characteristics page makes no reference to the APU, or to aircraft with APU APS2000 or GTCP36-280(B) for which the AFM noise characteristics page refers to "APS2000 or GTCP36-280(B)". | 2011-03-21 | 2013-12-16 | Revised engine modification description field and added note (26/03/2012 Revised engine modification)
A15787 |  |  |  | The Boeing Company | 737-500 |  |  | STC EASA.IM.A.S.02838 | Installation of APB winglets | 52389 | 47627 | CFM International SA | CFM56-3B2 |  | Engines de-rated to 20,000 lb, Hardwall forward acoustic panel | 2 | Annex 16/I |  | 3 | 90.1 | 95.5 | 5.4 | 81.4 | 89.5 | 8.1 | 98.4 | 99.4 | 1 |  |  |  | Applicable to aircraft with APU GTCP85-129 without airplane modification to prevent APU surge bleed valve opening on approach (or production equivalent) for which the AFM noise characteristics page makes no reference to the APU, or to aircraft with APU APS2000 or GTCP36-280(B) for which the AFM noise characteristics page refers to "APS2000 or GTCP36-280(B)". | 2011-03-21 | 2015-08-28 | MTOM revised (16/12/2013: Revised engine modification description field and added note (26/03/2012 Revised engine modification))
A15788 |  |  |  | The Boeing Company | 737-500 |  |  | STC EASA.IM.A.S.02838 | Installation of APB winglets | 50802 | 47627 | CFM International SA | CFM56-3B2 |  | Engines de-rated to 20,000 lb, Hardwall forward acoustic panel | 2 | Annex 16/I |  | 3 | 90.1 | 95.4 | 5.3 | 80.9 | 89.3 | 8.4 | 98.4 | 99.3 | 0.9 |  |  |  | Applicable to aircraft with APU GTCP85-129 without airplane modification to prevent APU surge bleed valve opening on approach (or production equivalent) for which the AFM noise characteristics page makes no reference to the APU, or to aircraft with APU APS2000 or GTCP36-280(B) for which the AFM noise characteristics page refers to "APS2000 or GTCP36-280(B)". | 2011-03-21 | 2013-12-16 | Revised engine modification description field and added note (26/03/2012 Revised engine modification)
A15789 |  |  |  | The Boeing Company | 737-500 |  |  | STC EASA.IM.A.S.02838 | Installation of APB winglets | 48987 | 47627 | CFM International SA | CFM56-3B2 |  | Engines de-rated to 20,000 lb, Hardwall forward acoustic panel | 2 | Annex 16/I |  | 3 | 90.2 | 95.3 | 5.1 | 80.4 | 89.1 | 8.7 | 98.4 | 99.1 | 0.7 |  |  |  | Applicable to aircraft with APU GTCP85-129 without airplane modification to prevent APU surge bleed valve opening on approach (or production equivalent) for which the AFM noise characteristics page makes no reference to the APU, or to aircraft with APU APS2000 or GTCP36-280(B) for which the AFM noise characteristics page refers to "APS2000 or GTCP36-280(B)". | 2011-03-21 | 2015-08-28 | MTOM revised (16/12/2013: Revised engine modification description field and added note (26/03/2012 Revised engine modification))
A15797 |  |  |  | The Boeing Company | 737-500 |  |  | STC EASA.IM.A.S.02838 | Installation of APB winglets | 60554 | 49895 | CFM International SA | CFM56-3B2 |  | Engines de-rated to 20,000 lb, Hardwall forward acoustic panel, APU APS2000 or APU GTCP36-280B or APU GTCP85-129 with airplane modification to prevent APU surge bleed valve opening on approach (or production equivalent) | 2 | Annex 16/I |  | 3 | 89.6 | 96 | 6.4 | 84.2 | 90.3 | 6.1 | 97.4 | 99.8 | 2.4 |  |  |  | Applicable to aircraft for which AFM noise characteristics page refers to “APS2000 or GTCP36-280(B) or APU GTC85-129 with airplane modification to prevent APU surge bleed valve opening on approach (or production equivalent).” | 2011-03-21 | 2015-08-28 | MTOM revised (16/12/2013: Added note (26/03/2012 Revised engine modification))
A15798 |  |  |  | The Boeing Company | 737-500 |  |  | STC EASA.IM.A.S.02838 | Installation of APB winglets | 58740 | 47627 | CFM International SA | CFM56-3B2 |  | Engines de-rated to 20,000 lb, Hardwall forward acoustic panel, APU APS2000 or APU GTCP36-280B or APU GTCP85-129 with airplane modification to prevent APU surge bleed valve opening on approach (or production equivalent) | 2 | Annex 16/I |  | 3 | 89.8 | 95.9 | 6.1 | 83.6 | 90.2 | 6.6 | 97.2 | 99.7 | 2.5 |  |  |  | Applicable to aircraft for which AFM noise characteristics page refers to “APS2000 or GTCP36-280(B) or APU GTC85-129 with airplane modification to prevent APU surge bleed valve opening on approach (or production equivalent).” | 2011-03-21 | 2013-12-16 | Added note (26/03/2012 Revised engine modification)
A15799 |  |  |  | The Boeing Company | 737-500 |  |  | STC EASA.IM.A.S.02838 | Installation of APB winglets | 56472 | 47627 | CFM International SA | CFM56-3B2 |  | Engines de-rated to 20,000 lb, Hardwall forward acoustic panel, APU APS2000 or APU GTCP36-280B or APU GTCP85-129 with airplane modification to prevent APU surge bleed valve opening on approach (or production equivalent) | 2 | Annex 16/I |  | 3 | 89.9 | 95.8 | 5.9 | 82.8 | 89.9 | 7.1 | 97.2 | 99.6 | 2.4 |  |  |  | Applicable to aircraft for which AFM noise characteristics page refers to “APS2000 or GTCP36-280(B) or APU GTC85-129 with airplane modification to prevent APU surge bleed valve opening on approach (or production equivalent).” | 2011-03-21 | 2013-12-16 | Added note (26/03/2012 Revised engine modification)
A15800 |  |  |  | The Boeing Company | 737-500 |  |  | STC EASA.IM.A.S.02838 | Installation of APB winglets | 52389 | 47627 | CFM International SA | CFM56-3B2 |  | Engines de-rated to 20,000 lb, Hardwall forward acoustic panel, APU APS2000 or APU GTCP36-280B or APU GTCP85-129 with airplane modification to prevent APU surge bleed valve opening on approach (or production equivalent) | 2 | Annex 16/I |  | 3 | 90.1 | 95.5 | 5.4 | 81.4 | 89.5 | 8.1 | 97.2 | 99.4 | 2.2 |  |  |  | Applicable to aircraft for which AFM noise characteristics page refers to “APS2000 or GTCP36-280(B) or APU GTC85-129 with airplane modification to prevent APU surge bleed valve opening on approach (or production equivalent).” | 2011-03-21 | 2015-08-28 | MTOM revised (16/12/2013: Added note (26/03/2012 Revised engine modification))
A15801 |  |  |  | The Boeing Company | 737-500 |  |  | STC EASA.IM.A.S.02838 | Installation of APB winglets | 50802 | 47627 | CFM International SA | CFM56-3B2 |  | Engines de-rated to 20,000 lb, Hardwall forward acoustic panel, APU APS2000 or APU GTCP36-280B or APU GTCP85-129 with airplane modification to prevent APU surge bleed valve opening on approach (or production equivalent) | 2 | Annex 16/I |  | 3 | 90.1 | 95.4 | 5.3 | 80.9 | 89.3 | 8.4 | 97.2 | 99.3 | 2.1 |  |  |  | Applicable to aircraft for which AFM noise characteristics page refers to “APS2000 or GTCP36-280(B) or APU GTC85-129 with airplane modification to prevent APU surge bleed valve opening on approach (or production equivalent).” | 2011-03-21 | 2013-12-16 | Added note (26/03/2012 Revised engine modification)
A15802 |  |  |  | The Boeing Company | 737-500 |  |  | STC EASA.IM.A.S.02838 | Installation of APB winglets | 48987 | 47627 | CFM International SA | CFM56-3B2 |  | Engines de-rated to 20,000 lb, Hardwall forward acoustic panel, APU APS2000 or APU GTCP36-280B or APU GTCP85-129 with airplane modification to prevent APU surge bleed valve opening on approach (or production equivalent) | 2 | Annex 16/I |  | 3 | 90.2 | 95.3 | 5.1 | 80.4 | 89.1 | 8.7 | 97.2 | 99.1 | 1.9 |  |  |  | Applicable to aircraft for which AFM noise characteristics page refers to “APS2000 or GTCP36-280(B) or APU GTC85-129 with airplane modification to prevent APU surge bleed valve opening on approach (or production equivalent).” | 2011-03-21 | 2015-08-28 | MTOM revised (16/12/2013: Added note (26/03/2012 Revised engine modification))
A15740 |  |  |  | The Boeing Company | 737-500 |  |  | STC EASA.IM.A.S.02838 | Installation of APB winglets | 58740 | 49895 | CFM International SA | CFM56-3B2 |  | Engines de-rated to 18,500 lb, Hardwall forward acoustic panel | 2 | Annex 16/I |  | 3 | 88.5 | 95.9 | 7.4 | 84.3 | 90.2 | 5.9 | 98.6 | 99.7 | 1.1 |  |  |  | Applicable to aircraft with APU GTCP85-129 without airplane modification to prevent APU surge bleed valve opening on approach (or production equivalent) for which the AFM noise characteristics page makes no reference to the APU, or to aircraft with APU APS2000 or GTCP36-280(B) for which the AFM noise characteristics page refers to "APS2000 or GTCP36-280(B)". | 2011-03-21 | 2013-12-16 | Revised engine modification description field and added note (26/03/2012 Revised engine modification)
A15741 |  |  |  | The Boeing Company | 737-500 |  |  | STC EASA.IM.A.S.02838 | Installation of APB winglets | 56472 | 47627 | CFM International SA | CFM56-3B2 |  | Engines de-rated to 18,500 lb, Hardwall forward acoustic panel | 2 | Annex 16/I |  | 3 | 88.8 | 95.8 | 7 | 83.3 | 89.9 | 6.6 | 98.4 | 99.6 | 1.2 |  |  |  | Applicable to aircraft with APU GTCP85-129 without airplane modification to prevent APU surge bleed valve opening on approach (or production equivalent) for which the AFM noise characteristics page makes no reference to the APU, or to aircraft with APU APS2000 or GTCP36-280(B) for which the AFM noise characteristics page refers to "APS2000 or GTCP36-280(B)". | 2011-03-21 | 2013-12-16 | Revised engine modification description field and added note (26/03/2012 Revised engine modification)
A15742 |  |  |  | The Boeing Company | 737-500 |  |  | STC EASA.IM.A.S.02838 | Installation of APB winglets | 52389 | 47627 | CFM International SA | CFM56-3B2 |  | Engines de-rated to 18,500 lb, Hardwall forward acoustic panel | 2 | Annex 16/I |  | 3 | 89.1 | 95.5 | 6.4 | 82.1 | 89.5 | 7.4 | 98.4 | 99.4 | 1 |  |  |  | Applicable to aircraft with APU GTCP85-129 without airplane modification to prevent APU surge bleed valve opening on approach (or production equivalent) for which the AFM noise characteristics page makes no reference to the APU, or to aircraft with APU APS2000 or GTCP36-280(B) for which the AFM noise characteristics page refers to "APS2000 or GTCP36-280(B)". | 2011-03-21 | 2015-08-28 | MTOM revised (16/12/2013: Revised engine modification description field and added note (26/03/2012 Revised engine modification))
A15743 |  |  |  | The Boeing Company | 737-500 |  |  | STC EASA.IM.A.S.02838 | Installation of APB winglets | 50802 | 47627 | CFM International SA | CFM56-3B2 |  | Engines de-rated to 18,500 lb, Hardwall forward acoustic panel | 2 | Annex 16/I |  | 3 | 89.2 | 95.4 | 6.2 | 81.5 | 89.3 | 7.8 | 98.4 | 99.3 | 0.9 |  |  |  | Applicable to aircraft with APU GTCP85-129 without airplane modification to prevent APU surge bleed valve opening on approach (or production equivalent) for which the AFM noise characteristics page makes no reference to the APU, or to aircraft with APU APS2000 or GTCP36-280(B) for which the AFM noise characteristics page refers to "APS2000 or GTCP36-280(B)". | 2011-03-21 | 2013-12-16 | Revised engine modification description field and added note (26/03/2012 Revised engine modification)
A15744 |  |  |  | The Boeing Company | 737-500 |  |  | STC EASA.IM.A.S.02838 | Installation of APB winglets | 48987 | 47627 | CFM International SA | CFM56-3B2 |  | Engines de-rated to 18,500 lb, Hardwall forward acoustic panel | 2 | Annex 16/I |  | 3 | 89.3 | 95.3 | 6 | 81 | 89.1 | 8.1 | 98.4 | 99.1 | 0.7 |  |  |  | Applicable to aircraft with APU GTCP85-129 without airplane modification to prevent APU surge bleed valve opening on approach (or production equivalent) for which the AFM noise characteristics page makes no reference to the APU, or to aircraft with APU APS2000 or GTCP36-280(B) for which the AFM noise characteristics page refers to "APS2000 or GTCP36-280(B)". | 2011-03-21 | 2015-08-28 | MTOM revised (16/12/2013: Revised engine modification description field and added note (26/03/2012 Revised engine modification))
A15745 |  |  |  | The Boeing Company | 737-500 |  |  | STC EASA.IM.A.S.02838 | Installation of APB winglets | 58740 | 49895 | CFM International SA | CFM56-3C1 |  | Engines de-rated to 18,500 lb, Hardwall forward acoustic panel | 2 | Annex 16/I |  | 3 | 88.5 | 95.9 | 7.4 | 84.3 | 90.2 | 5.9 | 98.6 | 99.7 | 1.1 |  |  |  | Applicable to aircraft with APU GTCP85-129 without airplane modification to prevent APU surge bleed valve opening on approach (or production equivalent) for which the AFM noise characteristics page makes no reference to the APU, or to aircraft with APU APS2000 or GTCP36-280(B) for which the AFM noise characteristics page refers to "APS2000 or GTCP36-280(B)". | 2011-03-21 | 2013-12-16 | Revised engine modification description field and added note (26/03/2012 Revised engine modification)
A15746 |  |  |  | The Boeing Company | 737-500 |  |  | STC EASA.IM.A.S.02838 | Installation of APB winglets | 57152 | 49895 | CFM International SA | CFM56-3C1 |  | Engines de-rated to 18,500 lb, Hardwall forward acoustic panel | 2 | Annex 16/I |  | 3 | 88.7 | 95.8 | 7.1 | 83.6 | 90 | 6.4 | 98.6 | 99.6 | 1 |  |  |  | Applicable to aircraft with APU GTCP85-129 without airplane modification to prevent APU surge bleed valve opening on approach (or production equivalent) for which the AFM noise characteristics page makes no reference to the APU, or to aircraft with APU APS2000 or GTCP36-280(B) for which the AFM noise characteristics page refers to "APS2000 or GTCP36-280(B)". | 2011-03-21 | 2013-12-16 | Revised engine modification description field and added note (26/03/2012 Revised engine modification)
A15747 |  |  |  | The Boeing Company | 737-500 |  |  | STC EASA.IM.A.S.02838 | Installation of APB winglets | 56472 | 47627 | CFM International SA | CFM56-3C1 |  | Engines de-rated to 18,500 lb, Hardwall forward acoustic panel | 2 | Annex 16/I |  | 3 | 88.8 | 95.8 | 7 | 83.3 | 89.9 | 6.6 | 98.4 | 99.6 | 1.2 |  |  |  | Applicable to aircraft with APU GTCP85-129 without airplane modification to prevent APU surge bleed valve opening on approach (or production equivalent) for which the AFM noise characteristics page makes no reference to the APU, or to aircraft with APU APS2000 or GTCP36-280(B) for which the AFM noise characteristics page refers to "APS2000 or GTCP36-280(B)". | 2011-03-21 | 2013-12-16 | Revised engine modification description field and added note (26/03/2012 Revised engine modification)
A15748 |  |  |  | The Boeing Company | 737-500 |  |  | STC EASA.IM.A.S.02838 | Installation of APB winglets | 56245 | 49895 | CFM International SA | CFM56-3C1 |  | Engines de-rated to 18,500 lb, Hardwall forward acoustic panel | 2 | Annex 16/I |  | 3 | 88.8 | 95.8 | 7 | 83.2 | 89.9 | 6.7 | 98.6 | 99.6 | 1 |  |  |  | Applicable to aircraft with APU GTCP85-129 without airplane modification to prevent APU surge bleed valve opening on approach (or production equivalent) for which the AFM noise characteristics page makes no reference to the APU, or to aircraft with APU APS2000 or GTCP36-280(B) for which the AFM noise characteristics page refers to "APS2000 or GTCP36-280(B)". | 2011-03-21 | 2013-12-16 | Revised engine modification description field and added note (26/03/2012 Revised engine modification)
A15749 |  |  |  | The Boeing Company | 737-500 |  |  | STC EASA.IM.A.S.02838 | Installation of APB winglets | 52843 | 49895 | CFM International SA | CFM56-3C1 |  | Engines de-rated to 18,500 lb, Hardwall forward acoustic panel | 2 | Annex 16/I |  | 3 | 89.1 | 95.5 | 6.4 | 82.2 | 89.5 | 7.3 | 98.6 | 99.4 | 0.8 |  |  |  | Applicable to aircraft with APU GTCP85-129 without airplane modification to prevent APU surge bleed valve opening on approach (or production equivalent) for which the AFM noise characteristics page makes no reference to the APU, or to aircraft with APU APS2000 or GTCP36-280(B) for which the AFM noise characteristics page refers to "APS2000 or GTCP36-280(B)". | 2011-03-21 | 2013-12-16 | Revised engine modification description field and added note (26/03/2012 Revised engine modification)
A15750 |  |  |  | The Boeing Company | 737-500 |  |  | STC EASA.IM.A.S.02838 | Installation of APB winglets | 52389 | 47627 | CFM International SA | CFM56-3C1 |  | Engines de-rated to 18,500 lb, Hardwall forward acoustic panel | 2 | Annex 16/I |  | 3 | 89.1 | 95.5 | 6.4 | 82.1 | 89.5 | 7.4 | 98.4 | 99.4 | 1 |  |  |  | Applicable to aircraft with APU GTCP85-129 without airplane modification to prevent APU surge bleed valve opening on approach (or production equivalent) for which the AFM noise characteristics page makes no reference to the APU, or to aircraft with APU APS2000 or GTCP36-280(B) for which the AFM noise characteristics page refers to "APS2000 or GTCP36-280(B)". | 2011-03-21 | 2015-08-28 | MTOM revised (16/12/2013: Revised engine modification description field and added note (26/03/2012 Revised engine modification))
A15751 |  |  |  | The Boeing Company | 737-500 |  |  | STC EASA.IM.A.S.02838 | Installation of APB winglets | 50802 | 47627 | CFM International SA | CFM56-3C1 |  | Engines de-rated to 18,500 lb, Hardwall forward acoustic panel | 2 | Annex 16/I |  | 3 | 89.2 | 95.4 | 6.2 | 81.5 | 89.3 | 7.8 | 98.4 | 99.3 | 0.9 |  |  |  | Applicable to aircraft with APU GTCP85-129 without airplane modification to prevent APU surge bleed valve opening on approach (or production equivalent) for which the AFM noise characteristics page makes no reference to the APU, or to aircraft with APU APS2000 or GTCP36-280(B) for which the AFM noise characteristics page refers to "APS2000 or GTCP36-280(B)". | 2011-03-21 | 2013-12-16 | Revised engine modification description field and added note (26/03/2012 Revised engine modification)
A15752 |  |  |  | The Boeing Company | 737-500 |  |  | STC EASA.IM.A.S.02838 | Installation of APB winglets | 48987 | 47627 | CFM International SA | CFM56-3C1 |  | Engines de-rated to 18,500 lb, Hardwall forward acoustic panel | 2 | Annex 16/I |  | 3 | 89.3 | 95.3 | 6 | 81 | 89.1 | 8.1 | 98.4 | 99.1 | 0.7 |  |  |  | Applicable to aircraft with APU GTCP85-129 without airplane modification to prevent APU surge bleed valve opening on approach (or production equivalent) for which the AFM noise characteristics page makes no reference to the APU, or to aircraft with APU APS2000 or GTCP36-280(B) for which the AFM noise characteristics page refers to "APS2000 or GTCP36-280(B)". | 2011-03-21 | 2015-08-28 | MTOM revised (16/12/2013: Revised engine modification description field and added note (26/03/2012 Revised engine modification))
A15763 |  |  |  | The Boeing Company | 737-500 |  |  | STC EASA.IM.A.S.02838 | Installation of APB winglets | 58740 | 49895 | CFM International SA | CFM56-3C1 |  | Engines de-rated to 18,500 lb, Hardwall forward acoustic panel, APU APS2000 or APU GTCP36-280B or APU GTCP85-129 with airplane modification to prevent APU surge bleed valve opening on approach (or production equivalent) | 2 | Annex 16/I |  | 3 | 88.5 | 95.9 | 7.4 | 84.3 | 90.2 | 5.9 | 97.4 | 99.7 | 2.3 |  |  |  | Applicable to aircraft for which AFM noise characteristics page refers to “APS2000 or GTCP36-280(B) or APU GTC85-129 with airplane modification to prevent APU surge bleed valve opening on approach (or production equivalent).” | 2011-03-21 | 2013-12-16 | Added note (26/03/2012 Revised engine modification)
A15764 |  |  |  | The Boeing Company | 737-500 |  |  | STC EASA.IM.A.S.02838 | Installation of APB winglets | 56472 | 47627 | CFM International SA | CFM56-3C1 |  | Engines de-rated to 18,500 lb, Hardwall forward acoustic panel, APU APS2000 or APU GTCP36-280B or APU GTCP85-129 with airplane modification to prevent APU surge bleed valve opening on approach (or production equivalent) | 2 | Annex 16/I |  | 3 | 88.8 | 95.8 | 7 | 83.3 | 89.9 | 6.6 | 97.2 | 99.6 | 2.4 |  |  |  | Applicable to aircraft for which AFM noise characteristics page refers to “APS2000 or GTCP36-280(B) or APU GTC85-129 with airplane modification to prevent APU surge bleed valve opening on approach (or production equivalent).” | 2011-03-21 | 2013-12-16 | Added note (26/03/2012 Revised engine modification)
A15765 |  |  |  | The Boeing Company | 737-500 |  |  | STC EASA.IM.A.S.02838 | Installation of APB winglets | 53886 | 49895 | CFM International SA | CFM56-3C1 |  | Engines de-rated to 18,500 lb, Hardwall forward acoustic panel, APU APS2000 or APU GTCP36-280B or APU GTCP85-129 with airplane modification to prevent APU surge bleed valve opening on approach (or production equivalent) | 2 | Annex 16/I |  | 3 | 89 | 95.6 | 6.6 | 82.5 | 89.7 | 7.2 | 97.4 | 99.4 | 2 |  |  |  | Applicable to aircraft for which AFM noise characteristics page refers to “APS2000 or GTCP36-280(B) or APU GTC85-129 with airplane modification to prevent APU surge bleed valve opening on approach (or production equivalent).” | 2011-03-21 | 2015-08-28 | MTOM revised (16/12/2013: Added note (26/03/2012 Revised engine modification))
A15766 |  |  |  | The Boeing Company | 737-500 |  |  | STC EASA.IM.A.S.02838 | Installation of APB winglets | 52389 | 49895 | CFM International SA | CFM56-3C1 |  | Engines de-rated to 18,500 lb, Hardwall forward acoustic panel, APU APS2000 or APU GTCP36-280B or APU GTCP85-129 with airplane modification to prevent APU surge bleed valve opening on approach (or production equivalent) | 2 | Annex 16/I |  | 3 | 89.1 | 95.5 | 6.4 | 82.1 | 89.5 | 7.4 | 97.4 | 99.4 | 2 |  |  |  | Applicable to aircraft for which AFM noise characteristics page refers to “APS2000 or GTCP36-280(B) or APU GTC85-129 with airplane modification to prevent APU surge bleed valve opening on approach (or production equivalent).” | 2011-03-21 | 2015-08-28 | MTOM revised (16/12/2013: Added note (26/03/2012 Revised engine modification))
A15767 |  |  |  | The Boeing Company | 737-500 |  |  | STC EASA.IM.A.S.02838 | Installation of APB winglets | 52389 | 47627 | CFM International SA | CFM56-3C1 |  | Engines de-rated to 18,500 lb, Hardwall forward acoustic panel, APU APS2000 or APU GTCP36-280B or APU GTCP85-129 with airplane modification to prevent APU surge bleed valve opening on approach (or production equivalent) | 2 | Annex 16/I |  | 3 | 89.1 | 95.5 | 6.4 | 82.1 | 89.5 | 7.4 | 97.2 | 99.4 | 2.2 |  |  |  | Applicable to aircraft for which AFM noise characteristics page refers to “APS2000 or GTCP36-280(B) or APU GTC85-129 with airplane modification to prevent APU surge bleed valve opening on approach (or production equivalent).” | 2011-03-21 | 2015-08-28 | MTOM revised (16/12/2013: Added note (26/03/2012 Revised engine modification))
A15768 |  |  |  | The Boeing Company | 737-500 |  |  | STC EASA.IM.A.S.02838 | Installation of APB winglets | 52163 | 49895 | CFM International SA | CFM56-3C1 |  | Engines de-rated to 18,500 lb, Hardwall forward acoustic panel, APU APS2000 or APU GTCP36-280B or APU GTCP85-129 with airplane modification to prevent APU surge bleed valve opening on approach (or production equivalent) | 2 | Annex 16/I |  | 3 | 89.1 | 95.5 | 6.4 | 82 | 89.5 | 7.5 | 97.4 | 99.3 | 1.9 |  |  |  | Applicable to aircraft for which AFM noise characteristics page refers to “APS2000 or GTCP36-280(B) or APU GTC85-129 with airplane modification to prevent APU surge bleed valve opening on approach (or production equivalent).” | 2011-03-21 | 2013-12-16 | Added note (26/03/2012 Revised engine modification)
A15769 |  |  |  | The Boeing Company | 737-500 |  |  | STC EASA.IM.A.S.02838 | Installation of APB winglets | 50802 | 47627 | CFM International SA | CFM56-3C1 |  | Engines de-rated to 18,500 lb, Hardwall forward acoustic panel, APU APS2000 or APU GTCP36-280B or APU GTCP85-129 with airplane modification to prevent APU surge bleed valve opening on approach (or production equivalent) | 2 | Annex 16/I |  | 3 | 89.2 | 95.4 | 6.2 | 81.5 | 89.3 | 7.8 | 97.2 | 99.3 | 2.1 |  |  |  | Applicable to aircraft for which AFM noise characteristics page refers to “APS2000 or GTCP36-280(B) or APU GTC85-129 with airplane modification to prevent APU surge bleed valve opening on approach (or production equivalent).” | 2011-03-21 | 2013-12-16 | Added note (26/03/2012 Revised engine modification)
A15770 |  |  |  | The Boeing Company | 737-500 |  |  | STC EASA.IM.A.S.02838 | Installation of APB winglets | 48987 | 47627 | CFM International SA | CFM56-3C1 |  | Engines de-rated to 18,500 lb, Hardwall forward acoustic panel, APU APS2000 or APU GTCP36-280B or APU GTCP85-129 with airplane modification to prevent APU surge bleed valve opening on approach (or production equivalent) | 2 | Annex 16/I |  | 3 | 89.3 | 95.3 | 6 | 81 | 89.1 | 8.1 | 97.2 | 99.1 | 1.9 |  |  |  | Applicable to aircraft for which AFM noise characteristics page refers to “APS2000 or GTCP36-280(B) or APU GTC85-129 with airplane modification to prevent APU surge bleed valve opening on approach (or production equivalent).” | 2011-03-21 | 2015-08-28 | MTOM revised (16/12/2013: Added note (26/03/2012 Revised engine modification))
A15782 |  |  |  | The Boeing Company | 737-500 |  |  | STC EASA.IM.A.S.02838 | Installation of APB winglets | 52999 | 49895 | CFM International SA | CFM56-3C1 |  | Engines de-rated to 18,500 lb, Treated forward acoustic panel | 2 | Annex 16/I |  | 3 | 89.9 | 95.5 | 5.6 | 83.9 | 89.6 | 5.7 | 99.8 | 99.4 | -0.4 |  |  |  |  | 2011-03-21
A15783 |  |  |  | The Boeing Company | 737-500 |  |  | STC EASA.IM.A.S.02838 | Installation of APB winglets | 52843 | 49895 | CFM International SA | CFM56-3C1 |  | Engines de-rated to 18,500 lb, Treated forward acoustic panel | 2 | Annex 16/I |  | 3 | 89.9 | 95.5 | 5.6 | 83.8 | 89.5 | 5.7 | 99.8 | 99.4 | -0.4 |  |  |  |  | 2011-03-21
A15790 |  |  |  | The Boeing Company | 737-500 |  |  | STC EASA.IM.A.S.02838 | Installation of APB winglets | 60554 | 49895 | CFM International SA | CFM56-3C1 |  | Engines de-rated to 20,000 lb, Hardwall forward acoustic panel | 2 | Annex 16/I |  | 3 | 89.6 | 96 | 6.4 | 84.2 | 90.3 | 6.1 | 98.6 | 99.8 | 1.2 |  |  |  | Applicable to aircraft with APU GTCP85-129 without airplane modification to prevent APU surge bleed valve opening on approach (or production equivalent) for which the AFM noise characteristics page makes no reference to the APU, or to aircraft with APU APS2000 or GTCP36-280(B) for which the AFM noise characteristics page refers to "APS2000 or GTCP36-280(B)". | 2011-03-21 | 2015-08-28 | MTOM revised (16/12/2013: Revised engine modification description field and added note (26/03/2012 Revised engine modification))
A15791 |  |  |  | The Boeing Company | 737-500 |  |  | STC EASA.IM.A.S.02838 | Installation of APB winglets | 58740 | 47627 | CFM International SA | CFM56-3C1 |  | Engines de-rated to 20,000 lb, Hardwall forward acoustic panel | 2 | Annex 16/I |  | 3 | 89.8 | 95.9 | 6.1 | 83.6 | 90.2 | 6.6 | 98.4 | 99.7 | 1.3 |  |  |  | Applicable to aircraft with APU GTCP85-129 without airplane modification to prevent APU surge bleed valve opening on approach (or production equivalent) for which the AFM noise characteristics page makes no reference to the APU, or to aircraft with APU APS2000 or GTCP36-280(B) for which the AFM noise characteristics page refers to "APS2000 or GTCP36-280(B)". | 2011-03-21 | 2013-12-16 | Revised engine modification description field and added note (26/03/2012 Revised engine modification)
A15792 |  |  |  | The Boeing Company | 737-500 |  |  | STC EASA.IM.A.S.02838 | Installation of APB winglets | 57833 | 49895 | CFM International SA | CFM56-3C1 |  | Engines de-rated to 20,000 lb, Hardwall forward acoustic panel | 2 | Annex 16/I |  | 3 | 89.8 | 95.9 | 6.1 | 83.3 | 90.1 | 6.8 | 98.6 | 99.7 | 1.1 |  |  |  | Applicable to aircraft with APU GTCP85-129 without airplane modification to prevent APU surge bleed valve opening on approach (or production equivalent) for which the AFM noise characteristics page makes no reference to the APU, or to aircraft with APU APS2000 or GTCP36-280(B) for which the AFM noise characteristics page refers to "APS2000 or GTCP36-280(B)". | 2011-03-21 | 2013-12-16 | Revised engine modification description field and added note (26/03/2012 Revised engine modification)
A15793 |  |  |  | The Boeing Company | 737-500 |  |  | STC EASA.IM.A.S.02838 | Installation of APB winglets | 56472 | 47627 | CFM International SA | CFM56-3C1 |  | Engines de-rated to 20,000 lb, Hardwall forward acoustic panel | 2 | Annex 16/I |  | 3 | 89.9 | 95.8 | 5.9 | 82.8 | 89.9 | 7.1 | 98.4 | 99.6 | 1.2 |  |  |  | Applicable to aircraft with APU GTCP85-129 without airplane modification to prevent APU surge bleed valve opening on approach (or production equivalent) for which the AFM noise characteristics page makes no reference to the APU, or to aircraft with APU APS2000 or GTCP36-280(B) for which the AFM noise characteristics page refers to "APS2000 or GTCP36-280(B)". | 2011-03-21 | 2013-12-16 | Revised engine modification description field and added note (26/03/2012 Revised engine modification)
A15794 |  |  |  | The Boeing Company | 737-500 |  |  | STC EASA.IM.A.S.02838 | Installation of APB winglets | 52389 | 47627 | CFM International SA | CFM56-3C1 |  | Engines de-rated to 20,000 lb, Hardwall forward acoustic panel | 2 | Annex 16/I |  | 3 | 90.1 | 95.5 | 5.4 | 81.4 | 89.5 | 8.1 | 98.4 | 99.4 | 1 |  |  |  | Applicable to aircraft with APU GTCP85-129 without airplane modification to prevent APU surge bleed valve opening on approach (or production equivalent) for which the AFM noise characteristics page makes no reference to the APU, or to aircraft with APU APS2000 or GTCP36-280(B) for which the AFM noise characteristics page refers to "APS2000 or GTCP36-280(B)". | 2011-03-21 | 2015-08-28 | MTOM revised (16/12/2013: Revised engine modification description field and added note (26/03/2012 Revised engine modification))
A15795 |  |  |  | The Boeing Company | 737-500 |  |  | STC EASA.IM.A.S.02838 | Installation of APB winglets | 50802 | 47627 | CFM International SA | CFM56-3C1 |  | Engines de-rated to 20,000 lb, Hardwall forward acoustic panel | 2 | Annex 16/I |  | 3 | 90.1 | 95.4 | 5.3 | 80.9 | 89.3 | 8.4 | 98.4 | 99.3 | 0.9 |  |  |  | Applicable to aircraft with APU GTCP85-129 without airplane modification to prevent APU surge bleed valve opening on approach (or production equivalent) for which the AFM noise characteristics page makes no reference to the APU, or to aircraft with APU APS2000 or GTCP36-280(B) for which the AFM noise characteristics page refers to "APS2000 or GTCP36-280(B)". | 2011-03-21 | 2013-12-16 | Revised engine modification description field and added note (26/03/2012 Revised engine modification)
A15796 |  |  |  | The Boeing Company | 737-500 |  |  | STC EASA.IM.A.S.02838 | Installation of APB winglets | 48987 | 47627 | CFM International SA | CFM56-3C1 |  | Engines de-rated to 20,000 lb, Hardwall forward acoustic panel | 2 | Annex 16/I |  | 3 | 90.2 | 95.3 | 5.1 | 80.4 | 89.1 | 8.7 | 98.4 | 99.1 | 0.7 |  |  |  | Applicable to aircraft with APU GTCP85-129 without airplane modification to prevent APU surge bleed valve opening on approach (or production equivalent) for which the AFM noise characteristics page makes no reference to the APU, or to aircraft with APU APS2000 or GTCP36-280(B) for which the AFM noise characteristics page refers to "APS2000 or GTCP36-280(B)". | 2011-03-21 | 2015-08-28 | MTOM revised (16/12/2013: Revised engine modification description field and added note (26/03/2012 Revised engine modification))
A15803 |  |  |  | The Boeing Company | 737-500 |  |  | STC EASA.IM.A.S.02838 | Installation of APB winglets | 60554 | 49895 | CFM International SA | CFM56-3C1 |  | Engines de-rated to 20,000 lb, Hardwall forward acoustic panel, APU APS2000 or APU GTCP36-280B or APU GTCP85-129 with airplane modification to prevent APU surge bleed valve opening on approach (or production equivalent) | 2 | Annex 16/I |  | 3 | 89.6 | 96 | 6.4 | 84.2 | 90.3 | 6.1 | 97.4 | 99.8 | 2.4 |  |  |  | Applicable to aircraft for which AFM noise characteristics page refers to “APS2000 or GTCP36-280(B) or APU GTC85-129 with airplane modification to prevent APU surge bleed valve opening on approach (or production equivalent).” | 2011-03-21 | 2015-08-28 | MTOM revised (16/12/2013: Added note (26/03/2012 Revised engine modification))
A15804 |  |  |  | The Boeing Company | 737-500 |  |  | STC EASA.IM.A.S.02838 | Installation of APB winglets | 58740 | 47627 | CFM International SA | CFM56-3C1 |  | Engines de-rated to 20,000 lb, Hardwall forward acoustic panel, APU APS2000 or APU GTCP36-280B or APU GTCP85-129 with airplane modification to prevent APU surge bleed valve opening on approach (or production equivalent) | 2 | Annex 16/I |  | 3 | 89.8 | 95.9 | 6.1 | 83.6 | 90.2 | 6.6 | 97.2 | 99.7 | 2.5 |  |  |  | Applicable to aircraft for which AFM noise characteristics page refers to “APS2000 or GTCP36-280(B) or APU GTC85-129 with airplane modification to prevent APU surge bleed valve opening on approach (or production equivalent).” | 2011-03-21 | 2013-12-16 | Added note (26/03/2012 Revised engine modification)
A15805 |  |  |  | The Boeing Company | 737-500 |  |  | STC EASA.IM.A.S.02838 | Installation of APB winglets | 57606 | 49895 | CFM International SA | CFM56-3C1 |  | Engines de-rated to 20,000 lb, Hardwall forward acoustic panel, APU APS2000 or APU GTCP36-280B or APU GTCP85-129 with airplane modification to prevent APU surge bleed valve opening on approach (or production equivalent) | 2 | Annex 16/I |  | 3 | 89.9 | 95.9 | 6 | 83.2 | 90 | 6.8 | 97.4 | 99.7 | 2.3 |  |  |  | Applicable to aircraft for which AFM noise characteristics page refers to “APS2000 or GTCP36-280(B) or APU GTC85-129 with airplane modification to prevent APU surge bleed valve opening on approach (or production equivalent).” | 2011-03-21 | 2013-12-16 | Added note (26/03/2012 Revised engine modification)
A15806 |  |  |  | The Boeing Company | 737-500 |  |  | STC EASA.IM.A.S.02838 | Installation of APB winglets | 56472 | 47627 | CFM International SA | CFM56-3C1 |  | Engines de-rated to 20,000 lb, Hardwall forward acoustic panel, APU APS2000 or APU GTCP36-280B or APU GTCP85-129 with airplane modification to prevent APU surge bleed valve opening on approach (or production equivalent) | 2 | Annex 16/I |  | 3 | 89.9 | 95.8 | 5.9 | 82.8 | 89.9 | 7.1 | 97.2 | 99.6 | 2.4 |  |  |  | Applicable to aircraft for which AFM noise characteristics page refers to “APS2000 or GTCP36-280(B) or APU GTC85-129 with airplane modification to prevent APU surge bleed valve opening on approach (or production equivalent).” | 2011-03-21 | 2013-12-16 | Added note (26/03/2012 Revised engine modification)
A15807 |  |  |  | The Boeing Company | 737-500 |  |  | STC EASA.IM.A.S.02838 | Installation of APB winglets | 52999 | 49895 | CFM International SA | CFM56-3C1 |  | Engines de-rated to 20,000 lb, Hardwall forward acoustic panel, APU APS2000 or APU GTCP36-280B or APU GTCP85-129 with airplane modification to prevent APU surge bleed valve opening on approach (or production equivalent) | 2 | Annex 16/I |  | 3 | 90.1 | 95.5 | 5.4 | 81.6 | 89.6 | 8 | 97.4 | 99.4 | 2 |  |  |  | Applicable to aircraft for which AFM noise characteristics page refers to “APS2000 or GTCP36-280(B) or APU GTC85-129 with airplane modification to prevent APU surge bleed valve opening on approach (or production equivalent).” | 2011-03-21 | 2013-12-16 | Added note (26/03/2012 Revised engine modification)
A15808 |  |  |  | The Boeing Company | 737-500 |  |  | STC EASA.IM.A.S.02838 | Installation of APB winglets | 52389 | 47627 | CFM International SA | CFM56-3C1 |  | Engines de-rated to 20,000 lb, Hardwall forward acoustic panel, APU APS2000 or APU GTCP36-280B or APU GTCP85-129 with airplane modification to prevent APU surge bleed valve opening on approach (or production equivalent) | 2 | Annex 16/I |  | 3 | 90.1 | 95.5 | 5.4 | 81.4 | 89.5 | 8.1 | 97.2 | 99.4 | 2.2 |  |  |  | Applicable to aircraft for which AFM noise characteristics page refers to “APS2000 or GTCP36-280(B) or APU GTC85-129 with airplane modification to prevent APU surge bleed valve opening on approach (or production equivalent).” | 2011-03-21 | 2015-08-28 | MTOM revised (16/12/2013: Added note (26/03/2012 Revised engine modification))
A15809 |  |  |  | The Boeing Company | 737-500 |  |  | STC EASA.IM.A.S.02838 | Installation of APB winglets | 52163 | 49895 | CFM International SA | CFM56-3C1 |  | Engines de-rated to 20,000 lb, Hardwall forward acoustic panel, APU APS2000 or APU GTCP36-280B or APU GTCP85-129 with airplane modification to prevent APU surge bleed valve opening on approach (or production equivalent) | 2 | Annex 16/I |  | 3 | 90.1 | 95.5 | 5.4 | 81.3 | 89.5 | 8.2 | 97.4 | 99.3 | 1.9 |  |  |  | Applicable to aircraft for which AFM noise characteristics page refers to “APS2000 or GTCP36-280(B) or APU GTC85-129 with airplane modification to prevent APU surge bleed valve opening on approach (or production equivalent).” | 2011-03-21 | 2013-12-16 | Added note (26/03/2012 Revised engine modification)
A15810 |  |  |  | The Boeing Company | 737-500 |  |  | STC EASA.IM.A.S.02838 | Installation of APB winglets | 50802 | 47627 | CFM International SA | CFM56-3C1 |  | Engines de-rated to 20,000 lb, Hardwall forward acoustic panel, APU APS2000 or APU GTCP36-280B or APU GTCP85-129 with airplane modification to prevent APU surge bleed valve opening on approach (or production equivalent) | 2 | Annex 16/I |  | 3 | 90.1 | 95.4 | 5.3 | 80.9 | 89.3 | 8.4 | 97.2 | 99.3 | 2.1 |  |  |  | Applicable to aircraft for which AFM noise characteristics page refers to “APS2000 or GTCP36-280(B) or APU GTC85-129 with airplane modification to prevent APU surge bleed valve opening on approach (or production equivalent).” | 2011-03-21 | 2013-12-16 | Added note (26/03/2012 Revised engine modification)
A15811 |  |  |  | The Boeing Company | 737-500 |  |  | STC EASA.IM.A.S.02838 | Installation of APB winglets | 48987 | 47627 | CFM International SA | CFM56-3C1 |  | Engines de-rated to 20,000 lb, Hardwall forward acoustic panel, APU APS2000 or APU GTCP36-280B or APU GTCP85-129 with airplane modification to prevent APU surge bleed valve opening on approach (or production equivalent) | 2 | Annex 16/I |  | 3 | 90.2 | 95.3 | 5.1 | 80.4 | 89.1 | 8.7 | 97.2 | 99.1 | 1.9 |  |  |  | Applicable to aircraft for which AFM noise characteristics page refers to “APS2000 or GTCP36-280(B) or APU GTC85-129 with airplane modification to prevent APU surge bleed valve opening on approach (or production equivalent).” | 2011-03-21 | 2015-08-28 | MTOM revised (16/12/2013: Added note (26/03/2012 Revised engine modification))
A15812 |  |  |  | The Boeing Company | 737-500 |  |  | STC EASA.IM.A.S.02838 | Installation of APB winglets | 60554 | 49895 | CFM International SA | CFM56-3C1 |  | Engines de-rated to 20,000 lb, Treated forward acoustic panel | 2 | Annex 16/I |  | 3 | 90.4 | 96 | 5.6 | 86 | 90.3 | 4.3 | 99.8 | 99.8 | 0 |  |  |  |  | 2011-03-21 | 2015-08-28 | MTOM revised
A15813 |  |  |  | The Boeing Company | 737-500 |  |  | STC EASA.IM.A.S.02838 | Installation of APB winglets | 58967 | 49895 | CFM International SA | CFM56-3C1 |  | Engines de-rated to 20,000 lb, Treated forward acoustic panel | 2 | Annex 16/I |  | 3 | 90.5 | 95.9 | 5.4 | 85.5 | 90.2 | 4.7 | 99.8 | 99.8 | 0 |  |  |  |  | 2011-03-21
A15814 |  |  |  | The Boeing Company | 737-500 |  |  | STC EASA.IM.A.S.02838 | Installation of APB winglets | 57833 | 49895 | CFM International SA | CFM56-3C1 |  | Engines de-rated to 20,000 lb, Treated forward acoustic panel | 2 | Annex 16/I |  | 3 | 90.6 | 95.9 | 5.3 | 85.1 | 90.1 | 5 | 99.8 | 99.7 | -0.1 |  |  |  |  | 2011-03-21
A122233 |  |  |  | The Boeing Company | 737-500 |  |  | STC EASA.IM.A.S.02838 | Installation of APB winglets | 57606 | 49895 | CFM International SA | CFM56-3C1 |  | Engines de-rated to 20,000 lb, Treated forward acoustic panel | 2 | Annex 16/I |  | 3 | 90.6 | 95.9 | 5.3 | 85 | 90 | 5 | 99.8 | 99.7 | -0.1 |  |  |  |  | 2011-03-21
A122016 |  |  |  | The Boeing Company | 737-500 |  |  | STC EASA.IM.A.S.02838 | Installation of APB winglets | 57606 | 49895 | CFM International SA | CFM56-3C1 |  | Engine intermix, both engines de-rated to 20,000 lb, one engine with Treated forward acoustic panel, one engine with Hardwall forward acoustic panel, APU APS2000 or APU GTCP36-280B or APU GTCP85-129 with airplane modification to prevent APU surge bleed valve opening on approach (or production equivalent) | 2 | Annex 16/I |  | 3 | 90.6 | 95.9 | 5.3 | 85 | 90 | 5 | 99.8 | 99.7 | -0.1 |  |  |  |  | 2018-07-16
A15753 |  |  |  | The Boeing Company | 737-500 |  |  | STC EASA.IM.A.S.02838 | Installation of APB winglets | 58740 | 49895 | CFM International SA | CFM56-3B1 |  | Engines de-rated to 18,500 lb, Hardwall forward acoustic panel, APU APS2000 or APU GTCP36-280B or APU GTCP85-129 with airplane modification to prevent APU surge bleed valve opening on approach (or production equivalent) | 2 | Annex 16/I |  | 3 | 88.5 | 95.9 | 7.4 | 84.3 | 90.2 | 5.9 | 97.4 | 99.7 | 2.3 |  |  |  | Applicable to aircraft for which AFM noise characteristics page refers to “APS2000 or GTCP36-280(B) or APU GTC85-129 with airplane modification to prevent APU surge bleed valve opening on approach (or production equivalent).” | 2011-03-21 | 2013-12-16 | Added note (26/03/2012 Revised engine modification)
A15754 |  |  |  | The Boeing Company | 737-500 |  |  | STC EASA.IM.A.S.02838 | Installation of APB winglets | 56472 | 47627 | CFM International SA | CFM56-3B1 |  | Engines de-rated to 18,500 lb, Hardwall forward acoustic panel, APU APS2000 or APU GTCP36-280B or APU GTCP85-129 with airplane modification to prevent APU surge bleed valve opening on approach (or production equivalent) | 2 | Annex 16/I |  | 3 | 88.8 | 95.8 | 7 | 83.3 | 89.9 | 6.6 | 97.2 | 99.6 | 2.4 |  |  |  | Applicable to aircraft for which AFM noise characteristics page refers to “APS2000 or GTCP36-280(B) or APU GTC85-129 with airplane modification to prevent APU surge bleed valve opening on approach (or production equivalent).” | 2011-03-21 | 2013-12-16 | Added note (26/03/2012 Revised engine modification)
A15755 |  |  |  | The Boeing Company | 737-500 |  |  | STC EASA.IM.A.S.02838 | Installation of APB winglets | 52389 | 47627 | CFM International SA | CFM56-3B1 |  | Engines de-rated to 18,500 lb, Hardwall forward acoustic panel, APU APS2000 or APU GTCP36-280B or APU GTCP85-129 with airplane modification to prevent APU surge bleed valve opening on approach (or production equivalent) | 2 | Annex 16/I |  | 3 | 89.1 | 95.5 | 6.4 | 82.1 | 89.5 | 7.4 | 97.2 | 99.4 | 2.2 |  |  |  | Applicable to aircraft for which AFM noise characteristics page refers to “APS2000 or GTCP36-280(B) or APU GTC85-129 with airplane modification to prevent APU surge bleed valve opening on approach (or production equivalent).” | 2011-03-21 | 2015-08-28 | MTOM revised (16/12/2013: Added note (26/03/2012 Revised engine modification))
A15756 |  |  |  | The Boeing Company | 737-500 |  |  | STC EASA.IM.A.S.02838 | Installation of APB winglets | 50802 | 47627 | CFM International SA | CFM56-3B1 |  | Engines de-rated to 18,500 lb, Hardwall forward acoustic panel, APU APS2000 or APU GTCP36-280B or APU GTCP85-129 with airplane modification to prevent APU surge bleed valve opening on approach (or production equivalent) | 2 | Annex 16/I |  | 3 | 89.2 | 95.4 | 6.2 | 81.5 | 89.3 | 7.8 | 97.2 | 99.3 | 2.1 |  |  |  | Applicable to aircraft for which AFM noise characteristics page refers to “APS2000 or GTCP36-280(B) or APU GTC85-129 with airplane modification to prevent APU surge bleed valve opening on approach (or production equivalent).” | 2011-03-21 | 2013-12-16 | Added note (26/03/2012 Revised engine modification)
A15757 |  |  |  | The Boeing Company | 737-500 |  |  | STC EASA.IM.A.S.02838 | Installation of APB winglets | 48987 | 47627 | CFM International SA | CFM56-3B1 |  | Engines de-rated to 18,500 lb, Hardwall forward acoustic panel, APU APS2000 or APU GTCP36-280B or APU GTCP85-129 with airplane modification to prevent APU surge bleed valve opening on approach (or production equivalent) | 2 | Annex 16/I |  | 3 | 89.3 | 95.3 | 6 | 81 | 89.1 | 8.1 | 97.2 | 99.1 | 1.9 |  |  |  | Applicable to aircraft for which AFM noise characteristics page refers to “APS2000 or GTCP36-280(B) or APU GTC85-129 with airplane modification to prevent APU surge bleed valve opening on approach (or production equivalent).” | 2011-03-21 | 2015-08-28 | MTOM revised (16/12/2013: Added note (26/03/2012 Revised engine modification))
A15771 |  |  |  | The Boeing Company | 737-500 |  |  | STC EASA.IM.A.S.02838 | Installation of APB winglets | 60237 | 49895 | CFM International SA | CFM56-3B1 |  | Engines de-rated to 18,500 lb, Treated forward acoustic panel | 2 | Annex 16/I |  | 3 | 88.9 | 96 | 7.1 | 87.7 | 90.3 | 2.6 | 99.8 | 99.8 | 0 |  |  |  |  | 2011-03-21
A15772 |  |  |  | The Boeing Company | 737-500 |  |  | STC EASA.IM.A.S.02838 | Installation of APB winglets | 60237 | 47627 | CFM International SA | CFM56-3B1 |  | Engines de-rated to 18,500 lb, Treated forward acoustic panel | 2 | Annex 16/I |  | 3 | 88.9 | 96 | 7.1 | 87.7 | 90.3 | 2.6 | 99.4 | 99.8 | 0.4 |  |  |  |  | 2011-03-21
A15773 |  |  |  | The Boeing Company | 737-500 |  |  | STC EASA.IM.A.S.02838 | Installation of APB winglets | 58740 | 49895 | CFM International SA | CFM56-3B1 |  | Engines de-rated to 18,500 lb, Treated forward acoustic panel | 2 | Annex 16/I |  | 3 | 89.2 | 95.9 | 6.7 | 86.4 | 90.2 | 3.8 | 99.8 | 99.7 | -0.1 |  |  |  |  | 2011-03-21
A15774 |  |  |  | The Boeing Company | 737-500 |  |  | STC EASA.IM.A.S.02838 | Installation of APB winglets | 58740 | 47581 | CFM International SA | CFM56-3B1 |  | Engines de-rated to 18,500 lb, Treated forward acoustic panel | 2 | Annex 16/I |  | 3 | 89.2 | 95.9 | 6.7 | 86.4 | 90.2 | 3.8 | 99.4 | 99.7 | 0.3 |  |  |  |  | 2011-03-21 | 2015-08-28 | MLM revised
A15775 |  |  |  | The Boeing Company | 737-500 |  |  | STC EASA.IM.A.S.02838 | Installation of APB winglets | 56472 | 49895 | CFM International SA | CFM56-3B1 |  | Engines de-rated to 18,500 lb, Treated forward acoustic panel | 2 | Annex 16/I |  | 3 | 89.6 | 95.8 | 6.2 | 85.3 | 89.9 | 4.6 | 99.8 | 99.6 | -0.2 |  |  |  |  | 2011-03-21
A15776 |  |  |  | The Boeing Company | 737-500 |  |  | STC EASA.IM.A.S.02838 | Installation of APB winglets | 56472 | 47627 | CFM International SA | CFM56-3B1 |  | Engines de-rated to 18,500 lb, Treated forward acoustic panel | 2 | Annex 16/I |  | 3 | 89.6 | 95.8 | 6.2 | 85.3 | 89.9 | 4.6 | 99.4 | 99.6 | 0.2 |  |  |  |  | 2011-03-21
A15777 |  |  |  | The Boeing Company | 737-500 |  |  | STC EASA.IM.A.S.02838 | Installation of APB winglets | 52389 | 49895 | CFM International SA | CFM56-3B1 |  | Engines de-rated to 18,500 lb, Treated forward acoustic panel | 2 | Annex 16/I |  | 3 | 89.9 | 95.5 | 5.6 | 83.6 | 89.5 | 5.9 | 99.8 | 99.4 | -0.4 |  |  |  |  | 2011-03-21 | 2015-08-28 | MTOM revised
A15778 |  |  |  | The Boeing Company | 737-500 |  |  | STC EASA.IM.A.S.02838 | Installation of APB winglets | 52389 | 47627 | CFM International SA | CFM56-3B1 |  | Engines de-rated to 18,500 lb, Treated forward acoustic panel | 2 | Annex 16/I |  | 3 | 89.9 | 95.5 | 5.6 | 83.6 | 89.5 | 5.9 | 99.4 | 99.4 | 0 |  |  |  |  | 2011-03-21 | 2015-08-28 | MTOM revised
A15779 |  |  |  | The Boeing Company | 737-500 |  |  | STC EASA.IM.A.S.02838 | Installation of APB winglets | 50802 | 49895 | CFM International SA | CFM56-3B1 |  | Engines de-rated to 18,500 lb, Treated forward acoustic panel | 2 | Annex 16/I |  | 3 | 89.9 | 95.4 | 5.5 | 82.9 | 89.3 | 6.4 | 99.8 | 99.3 | -0.5 |  |  |  |  | 2011-03-21
A15780 |  |  |  | The Boeing Company | 737-500 |  |  | STC EASA.IM.A.S.02838 | Installation of APB winglets | 50802 | 47627 | CFM International SA | CFM56-3B1 |  | Engines de-rated to 18,500 lb, Treated forward acoustic panel | 2 | Annex 16/I |  | 3 | 89.9 | 95.4 | 5.5 | 82.9 | 89.3 | 6.4 | 99.4 | 99.3 | -0.1 |  |  |  |  | 2011-03-21
A15781 |  |  |  | The Boeing Company | 737-500 |  |  | STC EASA.IM.A.S.02838 | Installation of APB winglets | 48987 | 47627 | CFM International SA | CFM56-3B1 |  | Engines de-rated to 18,500 lb, Treated forward acoustic panel | 2 | Annex 16/I |  | 3 | 90 | 95.3 | 5.3 | 82 | 89.1 | 7.1 | 99.4 | 99.1 | -0.3 |  |  |  |  | 2011-03-21 | 2015-08-28 | MTOM revised
A15815 |  |  |  | The Boeing Company | 737-500 |  |  | STC EASA.IM.A.S.02838 | Installation of APB winglets | 60554 | 49895 | CFM International SA | CFM56-3B1 |  | Hardwall forward acoustic panel | 2 | Annex 16/I |  | 3 | 89.6 | 96 | 6.4 | 84.2 | 90.3 | 6.1 | 98.6 | 99.8 | 1.2 |  |  |  | Applicable to aircraft with APU GTCP85-129 without airplane modification to prevent APU surge bleed valve opening on approach (or production equivalent) for which the AFM noise characteristics page makes no reference to the APU, or to aircraft with APU APS2000 or GTCP36-280(B) for which the AFM noise characteristics page refers to "APS2000 or GTCP36-280(B)". | 2011-03-21 | 2015-08-28 | MTOM revised (16/12/2013: Revised engine modification description field and added note (26/03/2012 Revised engine modification))
A15816 |  |  |  | The Boeing Company | 737-500 |  |  | STC EASA.IM.A.S.02838 | Installation of APB winglets | 58740 | 47627 | CFM International SA | CFM56-3B1 |  | Hardwall forward acoustic panel | 2 | Annex 16/I |  | 3 | 89.8 | 95.9 | 6.1 | 83.6 | 90.2 | 6.6 | 98.4 | 99.7 | 1.3 |  |  |  | Applicable to aircraft with APU GTCP85-129 without airplane modification to prevent APU surge bleed valve opening on approach (or production equivalent) for which the AFM noise characteristics page makes no reference to the APU, or to aircraft with APU APS2000 or GTCP36-280(B) for which the AFM noise characteristics page refers to "APS2000 or GTCP36-280(B)". | 2011-03-21 | 2013-12-16 | Revised engine modification description field and added note (26/03/2012 Revised engine modification)
A15817 |  |  |  | The Boeing Company | 737-500 |  |  | STC EASA.IM.A.S.02838 | Installation of APB winglets | 56472 | 47627 | CFM International SA | CFM56-3B1 |  | Hardwall forward acoustic panel | 2 | Annex 16/I |  | 3 | 89.9 | 95.8 | 5.9 | 82.8 | 89.9 | 7.1 | 98.4 | 99.6 | 1.2 |  |  |  | Applicable to aircraft with APU GTCP85-129 without airplane modification to prevent APU surge bleed valve opening on approach (or production equivalent) for which the AFM noise characteristics page makes no reference to the APU, or to aircraft with APU APS2000 or GTCP36-280(B) for which the AFM noise characteristics page refers to "APS2000 or GTCP36-280(B)". | 2011-03-21 | 2013-12-16 | Revised engine modification description field and added note (26/03/2012 Revised engine modification)
A15818 |  |  |  | The Boeing Company | 737-500 |  |  | STC EASA.IM.A.S.02838 | Installation of APB winglets | 52389 | 47627 | CFM International SA | CFM56-3B1 |  | Hardwall forward acoustic panel | 2 | Annex 16/I |  | 3 | 90.1 | 95.5 | 5.4 | 81.4 | 89.5 | 8.1 | 98.4 | 99.4 | 1 |  |  |  | Applicable to aircraft with APU GTCP85-129 without airplane modification to prevent APU surge bleed valve opening on approach (or production equivalent) for which the AFM noise characteristics page makes no reference to the APU, or to aircraft with APU APS2000 or GTCP36-280(B) for which the AFM noise characteristics page refers to "APS2000 or GTCP36-280(B)". | 2011-03-21 | 2015-08-28 | MTOM revised (16/12/2013: Revised engine modification description field and added note (26/03/2012 Revised engine modification))
A15819 |  |  |  | The Boeing Company | 737-500 |  |  | STC EASA.IM.A.S.02838 | Installation of APB winglets | 50802 | 47627 | CFM International SA | CFM56-3B1 |  | Hardwall forward acoustic panel | 2 | Annex 16/I |  | 3 | 90.1 | 95.4 | 5.3 | 80.9 | 89.3 | 8.4 | 98.4 | 99.3 | 0.9 |  |  |  | Applicable to aircraft with APU GTCP85-129 without airplane modification to prevent APU surge bleed valve opening on approach (or production equivalent) for which the AFM noise characteristics page makes no reference to the APU, or to aircraft with APU APS2000 or GTCP36-280(B) for which the AFM noise characteristics page refers to "APS2000 or GTCP36-280(B)". | 2011-03-21 | 2013-12-16 | Revised engine modification description field and added note (26/03/2012 Revised engine modification)
A15820 |  |  |  | The Boeing Company | 737-500 |  |  | STC EASA.IM.A.S.02838 | Installation of APB winglets | 48987 | 47627 | CFM International SA | CFM56-3B1 |  | Hardwall forward acoustic panel | 2 | Annex 16/I |  | 3 | 90.2 | 95.3 | 5.1 | 80.4 | 89.1 | 8.7 | 98.4 | 99.1 | 0.7 |  |  |  | Applicable to aircraft with APU GTCP85-129 without airplane modification to prevent APU surge bleed valve opening on approach (or production equivalent) for which the AFM noise characteristics page makes no reference to the APU, or to aircraft with APU APS2000 or GTCP36-280(B) for which the AFM noise characteristics page refers to "APS2000 or GTCP36-280(B)". | 2011-03-21 | 2015-08-28 | MTOM revised (16/12/2013: Revised engine modification description field and added note (26/03/2012 Revised engine modification))
A15821 |  |  |  | The Boeing Company | 737-500 |  |  | STC EASA.IM.A.S.02838 | Installation of APB winglets | 60554 | 49895 | CFM International SA | CFM56-3B1 |  | Hardwall forward acoustic panel, APU APS2000 or APU GTCP36-280B or APU GTCP85-129 with airplane modification to prevent APU surge bleed valve opening on approach (or production equivalent) | 2 | Annex 16/I |  | 3 | 89.6 | 96 | 6.4 | 84.2 | 90.3 | 6.1 | 97.4 | 99.8 | 2.4 |  |  |  | Applicable to aircraft for which AFM noise characteristics page refers to “APS2000 or GTCP36-280(B) or APU GTC85-129 with airplane modification to prevent APU surge bleed valve opening on approach (or production equivalent).” | 2011-03-21 | 2015-08-28 | MTOM revised (16/12/2013: Added note (26/03/2012 Revised engine modification))
A15822 |  |  |  | The Boeing Company | 737-500 |  |  | STC EASA.IM.A.S.02838 | Installation of APB winglets | 58740 | 47627 | CFM International SA | CFM56-3B1 |  | Hardwall forward acoustic panel, APU APS2000 or APU GTCP36-280B or APU GTCP85-129 with airplane modification to prevent APU surge bleed valve opening on approach (or production equivalent) | 2 | Annex 16/I |  | 3 | 89.8 | 95.9 | 6.1 | 83.6 | 90.2 | 6.6 | 97.2 | 99.7 | 2.5 |  |  |  | Applicable to aircraft for which AFM noise characteristics page refers to “APS2000 or GTCP36-280(B) or APU GTC85-129 with airplane modification to prevent APU surge bleed valve opening on approach (or production equivalent).” | 2011-03-21 | 2013-12-16 | Added note (26/03/2012 Revised engine modification)
A15823 |  |  |  | The Boeing Company | 737-500 |  |  | STC EASA.IM.A.S.02838 | Installation of APB winglets | 56472 | 47627 | CFM International SA | CFM56-3B1 |  | Hardwall forward acoustic panel, APU APS2000 or APU GTCP36-280B or APU GTCP85-129 with airplane modification to prevent APU surge bleed valve opening on approach (or production equivalent) | 2 | Annex 16/I |  | 3 | 89.9 | 95.8 | 5.9 | 82.8 | 89.9 | 7.1 | 97.2 | 99.6 | 2.4 |  |  |  | Applicable to aircraft for which AFM noise characteristics page refers to “APS2000 or GTCP36-280(B) or APU GTC85-129 with airplane modification to prevent APU surge bleed valve opening on approach (or production equivalent).” | 2011-03-21 | 2013-12-16 | Added note (26/03/2012 Revised engine modification)
A15824 |  |  |  | The Boeing Company | 737-500 |  |  | STC EASA.IM.A.S.02838 | Installation of APB winglets | 52389 | 47627 | CFM International SA | CFM56-3B1 |  | Hardwall forward acoustic panel, APU APS2000 or APU GTCP36-280B or APU GTCP85-129 with airplane modification to prevent APU surge bleed valve opening on approach (or production equivalent) | 2 | Annex 16/I |  | 3 | 90.1 | 95.5 | 5.4 | 81.4 | 89.5 | 8.1 | 97.2 | 99.4 | 2.2 |  |  |  | Applicable to aircraft for which AFM noise characteristics page refers to “APS2000 or GTCP36-280(B) or APU GTC85-129 with airplane modification to prevent APU surge bleed valve opening on approach (or production equivalent).” | 2011-03-21 | 2015-08-28 | MTOM revised (16/12/2013: Added note (26/03/2012 Revised engine modification))
A15825 |  |  |  | The Boeing Company | 737-500 |  |  | STC EASA.IM.A.S.02838 | Installation of APB winglets | 50802 | 47627 | CFM International SA | CFM56-3B1 |  | Hardwall forward acoustic panel, APU APS2000 or APU GTCP36-280B or APU GTCP85-129 with airplane modification to prevent APU surge bleed valve opening on approach (or production equivalent) | 2 | Annex 16/I |  | 3 | 90.1 | 95.4 | 5.3 | 80.9 | 89.3 | 8.4 | 97.2 | 99.3 | 2.1 |  |  |  | Applicable to aircraft for which AFM noise characteristics page refers to “APS2000 or GTCP36-280(B) or APU GTC85-129 with airplane modification to prevent APU surge bleed valve opening on approach (or production equivalent).” | 2011-03-21 | 2013-12-16 | Added note (26/03/2012 Revised engine modification)
A15826 |  |  |  | The Boeing Company | 737-500 |  |  | STC EASA.IM.A.S.02838 | Installation of APB winglets | 48987 | 47627 | CFM International SA | CFM56-3B1 |  | Hardwall forward acoustic panel, APU APS2000 or APU GTCP36-280B or APU GTCP85-129 with airplane modification to prevent APU surge bleed valve opening on approach (or production equivalent) | 2 | Annex 16/I |  | 3 | 90.2 | 95.3 | 5.1 | 80.4 | 89.1 | 8.7 | 97.2 | 99.1 | 1.9 |  |  |  | Applicable to aircraft for which AFM noise characteristics page refers to “APS2000 or GTCP36-280(B) or APU GTC85-129 with airplane modification to prevent APU surge bleed valve opening on approach (or production equivalent).” | 2011-03-21 | 2015-08-28 | MTOM revised (16/12/2013: Added note (26/03/2012 Revised engine modification))
A15827 |  |  |  | The Boeing Company | 737-500 |  |  | STC EASA.IM.A.S.02838 | Installation of APB winglets | 60554 | 49895 | CFM International SA | CFM56-3B1 |  | Treated forward acoustic panel | 2 | Annex 16/I |  | 3 | 90.4 | 96 | 5.6 | 86 | 90.3 | 4.3 | 99.8 | 99.8 | 0 |  |  |  |  | 2011-03-21 | 2015-08-28 | MTOM revised
A15828 |  |  |  | The Boeing Company | 737-500 |  |  | STC EASA.IM.A.S.02838 | Installation of APB winglets | 60554 | 47627 | CFM International SA | CFM56-3B1 |  | Treated forward acoustic panel | 2 | Annex 16/I |  | 3 | 90.4 | 96 | 5.6 | 86 | 90.3 | 4.3 | 99.4 | 99.8 | 0.4 |  |  |  |  | 2011-03-21 | 2015-08-28 | MTOM revised
A15829 |  |  |  | The Boeing Company | 737-500 |  |  | STC EASA.IM.A.S.02838 | Installation of APB winglets | 58740 | 49895 | CFM International SA | CFM56-3B1 |  | Treated forward acoustic panel | 2 | Annex 16/I |  | 3 | 90.5 | 95.9 | 5.4 | 85.4 | 90.2 | 4.8 | 99.8 | 99.7 | -0.1 |  |  |  |  | 2011-03-21
A15830 |  |  |  | The Boeing Company | 737-500 |  |  | STC EASA.IM.A.S.02838 | Installation of APB winglets | 58740 | 47627 | CFM International SA | CFM56-3B1 |  | Treated forward acoustic panel | 2 | Annex 16/I |  | 3 | 90.5 | 95.9 | 5.4 | 85.4 | 90.2 | 4.8 | 99.4 | 99.7 | 0.3 |  |  |  |  | 2011-03-21
A15831 |  |  |  | The Boeing Company | 737-500 |  |  | STC EASA.IM.A.S.02838 | Installation of APB winglets | 57606 | 49895 | CFM International SA | CFM56-3B1 |  | Treated forward acoustic panel | 2 | Annex 16/I |  | 3 | 90.6 | 95.9 | 5.3 | 85 | 90 | 5 | 99.8 | 99.7 | -0.1 |  |  |  |  | 2011-03-21
A15832 |  |  |  | The Boeing Company | 737-500 |  |  | STC EASA.IM.A.S.02838 | Installation of APB winglets | 56472 | 49895 | CFM International SA | CFM56-3B1 |  | Treated forward acoustic panel | 2 | Annex 16/I |  | 3 | 90.7 | 95.8 | 5.1 | 84.5 | 89.9 | 5.4 | 99.8 | 99.6 | -0.2 |  |  |  |  | 2011-03-21
A15833 |  |  |  | The Boeing Company | 737-500 |  |  | STC EASA.IM.A.S.02838 | Installation of APB winglets | 56472 | 47627 | CFM International SA | CFM56-3B1 |  | Treated forward acoustic panel | 2 | Annex 16/I |  | 3 | 90.7 | 95.8 | 5.1 | 84.5 | 89.9 | 5.4 | 99.4 | 99.6 | 0.2 |  |  |  |  | 2011-03-21
A15834 |  |  |  | The Boeing Company | 737-500 |  |  | STC EASA.IM.A.S.02838 | Installation of APB winglets | 52389 | 49895 | CFM International SA | CFM56-3B1 |  | Treated forward acoustic panel | 2 | Annex 16/I |  | 3 | 90.8 | 95.5 | 4.7 | 82.7 | 89.5 | 6.8 | 99.8 | 99.4 | -0.4 |  |  |  |  | 2011-03-21 | 2015-08-28 | MTOM revised
A15835 |  |  |  | The Boeing Company | 737-500 |  |  | STC EASA.IM.A.S.02838 | Installation of APB winglets | 52389 | 47627 | CFM International SA | CFM56-3B1 |  | Treated forward acoustic panel | 2 | Annex 16/I |  | 3 | 90.8 | 95.5 | 4.7 | 82.7 | 89.5 | 6.8 | 99.4 | 99.4 | 0 |  |  |  |  | 2011-03-21 | 2015-08-28 | MTOM revised
A15836 |  |  |  | The Boeing Company | 737-500 |  |  | STC EASA.IM.A.S.02838 | Installation of APB winglets | 50802 | 49895 | CFM International SA | CFM56-3B1 |  | Treated forward acoustic panel | 2 | Annex 16/I |  | 3 | 90.8 | 95.4 | 4.6 | 81.9 | 89.3 | 7.4 | 99.8 | 99.3 | -0.5 |  |  |  |  | 2011-03-21
A15837 |  |  |  | The Boeing Company | 737-500 |  |  | STC EASA.IM.A.S.02838 | Installation of APB winglets | 50802 | 47627 | CFM International SA | CFM56-3B1 |  | Treated forward acoustic panel | 2 | Annex 16/I |  | 3 | 90.8 | 95.4 | 4.6 | 81.9 | 89.3 | 7.4 | 99.4 | 99.3 | -0.1 |  |  |  |  | 2011-03-21
A15838 |  |  |  | The Boeing Company | 737-500 |  |  | STC EASA.IM.A.S.02838 | Installation of APB winglets | 48987 | 47627 | CFM International SA | CFM56-3B1 |  | Treated forward acoustic panel | 2 | Annex 16/I |  | 3 | 90.9 | 95.3 | 4.4 | 81.1 | 89.1 | 8 | 99.4 | 99.1 | -0.3 |  |  |  |  | 2011-03-21 | 2015-08-28 | MTOM revised
A15735 |  |  |  | The Boeing Company | 737-500 |  |  | STC EASA.IM.A.S.02838 | Installation of APB winglets | 58740 | 49895 | CFM International SA | CFM56-3B1 |  | Engines de-rated to 18,500 lb, Hardwall forward acoustic panel | 2 | Annex 16/I |  | 3 | 88.5 | 95.9 | 7.4 | 84.3 | 90.2 | 5.9 | 98.6 | 99.7 | 1.1 |  |  |  | Applicable to aircraft with APU GTCP85-129 without airplane modification to prevent APU surge bleed valve opening on approach (or production equivalent) for which the AFM noise characteristics page makes no reference to the APU, or to aircraft with APU APS2000 or GTCP36-280(B) for which the AFM noise characteristics page refers to "APS2000 or GTCP36-280(B)". | 2011-03-21 | 2013-12-16 | Revised engine modification description field and added note (26/03/2012 Revised engine modification)
A15736 |  |  |  | The Boeing Company | 737-500 |  |  | STC EASA.IM.A.S.02838 | Installation of APB winglets | 56472 | 47627 | CFM International SA | CFM56-3B1 |  | Engines de-rated to 18,500 lb, Hardwall forward acoustic panel | 2 | Annex 16/I |  | 3 | 88.8 | 95.8 | 7 | 83.3 | 89.9 | 6.6 | 98.4 | 99.6 | 1.2 |  |  |  | Applicable to aircraft with APU GTCP85-129 without airplane modification to prevent APU surge bleed valve opening on approach (or production equivalent) for which the AFM noise characteristics page makes no reference to the APU, or to aircraft with APU APS2000 or GTCP36-280(B) for which the AFM noise characteristics page refers to "APS2000 or GTCP36-280(B)". | 2011-03-21 | 2013-12-16 | Revised engine modification description field and added note (26/03/2012 Revised engine modification)
A15737 |  |  |  | The Boeing Company | 737-500 |  |  | STC EASA.IM.A.S.02838 | Installation of APB winglets | 52389 | 47627 | CFM International SA | CFM56-3B1 |  | Engines de-rated to 18,500 lb, Hardwall forward acoustic panel | 2 | Annex 16/I |  | 3 | 89.1 | 95.5 | 6.4 | 82.1 | 89.5 | 7.4 | 98.4 | 99.4 | 1 |  |  |  | Applicable to aircraft with APU GTCP85-129 without airplane modification to prevent APU surge bleed valve opening on approach (or production equivalent) for which the AFM noise characteristics page makes no reference to the APU, or to aircraft with APU APS2000 or GTCP36-280(B) for which the AFM noise characteristics page refers to "APS2000 or GTCP36-280(B)". | 2011-03-21 | 2015-08-28 | MTOM revised (16/12/2013: Revised engine modification description field and added note (26/03/2012 Revised engine modification))
A15738 |  |  |  | The Boeing Company | 737-500 |  |  | STC EASA.IM.A.S.02838 | Installation of APB winglets | 50802 | 47627 | CFM International SA | CFM56-3B1 |  | Engines de-rated to 18,500 lb, Hardwall forward acoustic panel | 2 | Annex 16/I |  | 3 | 89.2 | 95.4 | 6.2 | 81.5 | 89.3 | 7.8 | 98.4 | 99.3 | 0.9 |  |  |  | Applicable to aircraft with APU GTCP85-129 without airplane modification to prevent APU surge bleed valve opening on approach (or production equivalent) for which the AFM noise characteristics page makes no reference to the APU, or to aircraft with APU APS2000 or GTCP36-280(B) for which the AFM noise characteristics page refers to "APS2000 or GTCP36-280(B)". | 2011-03-21 | 2013-12-16 | Revised engine modification description field and added note (26/03/2012 Revised engine modification)
A15739 |  |  |  | The Boeing Company | 737-500 |  |  | STC EASA.IM.A.S.02838 | Installation of APB winglets | 48987 | 47627 | CFM International SA | CFM56-3B1 |  | Engines de-rated to 18,500 lb, Hardwall forward acoustic panel | 2 | Annex 16/I |  | 3 | 89.3 | 95.3 | 6 | 81 | 89.1 | 8.1 | 98.4 | 99.1 | 0.7 |  |  |  | Applicable to aircraft with APU GTCP85-129 without airplane modification to prevent APU surge bleed valve opening on approach (or production equivalent) for which the AFM noise characteristics page makes no reference to the APU, or to aircraft with APU APS2000 or GTCP36-280(B) for which the AFM noise characteristics page refers to "APS2000 or GTCP36-280(B)". | 2011-03-21 | 2015-08-28 | MTOM revised (16/12/2013: Revised engine modification description field and added note (26/03/2012 Revised engine modification))
A17205 |  |  |  | The Boeing Company | 737-500 |  |  | STC EASA.IM.A.S.02838, AFM Option Code <945WB1> | Installation of APB winglets, Recertification to Chapter 4 | 63049 | 51709 | CFM International SA | CFM56-3B2 |  | Engines de-rated to 20,000 lb, Hardwall forward acoustic panel, APU APS2000 or APU GTCP36-280B or APU GTCP85-129 with airplane modification to prevent APU surge bleed valve opening on approach (or production equivalent) | 2 | Annex 16/I | 5/9 | 4 | 89.7 | 96.2 | 6.5 | 89.7 | 90.6 | 0.9 | 97.3 | 100 | 2.7 | 276.7 | 286.8 | 10.1 | Applicable to aircraft for which AFM noise characteristics page refers to “APS2000 or GTCP36-280(B) or APU GTC85-129 with airplane modification to prevent APU surge bleed valve opening on approach (or production equivalent).”; Record also applicable for AFM option code without '9' at the beginning | 2011-12-12 | 2023-02-23 | Note revised (28/08/2015: MLM revised (16/12/2013: Added note (26/03/2012 Revised engine modification)))
A17204 |  |  |  | The Boeing Company | 737-500 |  |  | STC EASA.IM.A.S.02838, AFM Option Code <945WB1> | Installation of APB winglets, Recertification to Chapter 4 | 62142 | 51709 | CFM International SA | CFM56-3B2 |  | Engines de-rated to 20,000 lb, Hardwall forward acoustic panel, APU APS2000 or APU GTCP36-280B or APU GTCP85-129 with airplane modification to prevent APU surge bleed valve opening on approach (or production equivalent) | 2 | Annex 16/I | 5/9 | 4 | 89.7 | 96.1 | 6.4 | 85.7 | 90.5 | 4.8 | 97.3 | 99.9 | 2.6 | 272.7 | 286.5 | 13.8 | Applicable to aircraft for which AFM noise characteristics page refers to “APS2000 or GTCP36-280(B) or APU GTC85-129 with airplane modification to prevent APU surge bleed valve opening on approach (or production equivalent).”; Record also applicable for AFM option code without '9' at the beginning | 2011-12-12 | 2023-02-23 | Note revised (28/08/2015: MLM revised (21/10/2014: Revised Flyover Noise Level (16/12/2013: Added note (26/03/2012 Revised engine modification))))
A17203 |  |  |  | The Boeing Company | 737-500 |  |  | STC EASA.IM.A.S.02838, AFM Option Code <945WB1> | Installation of APB winglets, Recertification to Chapter 4 | 61688 | 51709 | CFM International SA | CFM56-3B2 |  | Engines de-rated to 20,000 lb, Hardwall forward acoustic panel, APU APS2000 or APU GTCP36-280B or APU GTCP85-129 with airplane modification to prevent APU surge bleed valve opening on approach (or production equivalent) | 2 | Annex 16/I | 5/9 | 4 | 89.7 | 96.1 | 6.4 | 85.5 | 90.4 | 4.9 | 97.3 | 99.9 | 2.6 | 272.5 | 286.4 | 13.9 | Applicable to aircraft for which AFM noise characteristics page refers to “APS2000 or GTCP36-280(B) or APU GTC85-129 with airplane modification to prevent APU surge bleed valve opening on approach (or production equivalent).”; Record also applicable for AFM option code without '9' at the beginning | 2011-12-12 | 2023-02-23 | Note revised (28/08/2015: MTOM and MLM revised (21/10/2014: Revised Flyover Noise Level (16/12/2013: Added note (26/03/2012 Revised engine modification)))
A17202 |  |  |  | The Boeing Company | 737-500 |  |  | STC EASA.IM.A.S.02838, AFM Option Code <945WB1> | Installation of APB winglets, Recertification to Chapter 4 | 61234 | 51709 | CFM International SA | CFM56-3B2 |  | Engines de-rated to 20,000 lb, Hardwall forward acoustic panel, APU APS2000 or APU GTCP36-280B or APU GTCP85-129 with airplane modification to prevent APU surge bleed valve opening on approach (or production equivalent) | 2 | Annex 16/I | 5/9 | 4 | 89.8 | 96.1 | 6.3 | 85.3 | 90.4 | 5.1 | 97.3 | 99.9 | 2.6 | 272.4 | 286.4 | 14 | Applicable to aircraft for which AFM noise characteristics page refers to “APS2000 or GTCP36-280(B) or APU GTC85-129 with airplane modification to prevent APU surge bleed valve opening on approach (or production equivalent).”; Record also applicable for AFM option code without '9' at the beginning | 2011-12-12 | 2023-02-23 | Note revised (28/08/2015: MTOM and MLM revised (21/10/2014: Revised Flyover Noise Level (16/12/2013: Added note (26/03/2012 Revised engine modification)))
A17201 |  |  |  | The Boeing Company | 737-500 |  |  | STC EASA.IM.A.S.02838, AFM Option Code <945WB1> | Installation of APB winglets, Recertification to Chapter 4 | 60554 | 51709 | CFM International SA | CFM56-3B2 |  | Engines de-rated to 20,000 lb, Hardwall forward acoustic panel, APU APS2000 or APU GTCP36-280B or APU GTCP85-129 with airplane modification to prevent APU surge bleed valve opening on approach (or production equivalent) | 2 | Annex 16/I | 5/9 | 4 | 89.8 | 96 | 6.2 | 85 | 90.3 | 5.3 | 97.3 | 99.8 | 2.5 | 272.1 | 286.1 | 14 | Applicable to aircraft for which AFM noise characteristics page refers to “APS2000 or GTCP36-280(B) or APU GTC85-129 with airplane modification to prevent APU surge bleed valve opening on approach (or production equivalent).”; Record also applicable for AFM option code without '9' at the beginning | 2011-12-12 | 2023-02-23 | Note revised (28/08/2015: MTOM and MLM revised (16/12/2013: Added note (26/03/2012 Revised engine modification)))
A17200 |  |  |  | The Boeing Company | 737-500 |  |  | STC EASA.IM.A.S.02838, AFM Option Code <945WB1> | Installation of APB winglets, Recertification to Chapter 4 | 59647 | 49895 | CFM International SA | CFM56-3B2 |  | Engines de-rated to 20,000 lb, Hardwall forward acoustic panel, APU APS2000 or APU GTCP36-280B or APU GTCP85-129 with airplane modification to prevent APU surge bleed valve opening on approach (or production equivalent) | 2 | Annex 16/I | 5/9 | 4 | 89.9 | 96 | 6.1 | 84.5 | 90.2 | 5.7 | 97.2 | 99.8 | 2.6 | 271.6 | 286 | 14.4 | Applicable to aircraft for which AFM noise characteristics page refers to “APS2000 or GTCP36-280(B) or APU GTC85-129 with airplane modification to prevent APU surge bleed valve opening on approach (or production equivalent).”; Record also applicable for AFM option code without '9' at the beginning | 2011-12-12 | 2023-02-23 | Note revised (16/12/2013: Added note (26/03/2012 Revised engine modification))
A17199 |  |  |  | The Boeing Company | 737-500 |  |  | STC EASA.IM.A.S.02838, AFM Option Code <945WB1> | Installation of APB winglets, Recertification to Chapter 4 | 58740 | 49895 | CFM International SA | CFM56-3B2 |  | Engines de-rated to 20,000 lb, Hardwall forward acoustic panel, APU APS2000 or APU GTCP36-280B or APU GTCP85-129 with airplane modification to prevent APU surge bleed valve opening on approach (or production equivalent) | 2 | Annex 16/I | 5/9 | 4 | 89.9 | 95.9 | 6 | 84.1 | 90.2 | 6.1 | 97.2 | 99.7 | 2.5 | 271.2 | 285.8 | 14.6 | Applicable to aircraft for which AFM noise characteristics page refers to “APS2000 or GTCP36-280(B) or APU GTC85-129 with airplane modification to prevent APU surge bleed valve opening on approach (or production equivalent).”; Record also applicable for AFM option code without '9' at the beginning | 2011-12-12 | 2023-02-23 | Note revised (16/12/2013: Added note (26/03/2012 Revised engine modification))
A17198 |  |  |  | The Boeing Company | 737-500 |  |  | STC EASA.IM.A.S.02838, AFM Option Code <945WB1> | Installation of APB winglets, Recertification to Chapter 4 | 58059 | 49895 | CFM International SA | CFM56-3B2 |  | Engines de-rated to 20,000 lb, Hardwall forward acoustic panel, APU APS2000 or APU GTCP36-280B or APU GTCP85-129 with airplane modification to prevent APU surge bleed valve opening on approach (or production equivalent) | 2 | Annex 16/I | 5/9 | 4 | 90 | 95.9 | 5.9 | 83.8 | 90.1 | 6.3 | 97.2 | 99.7 | 2.5 | 271 | 285.7 | 14.7 | Applicable to aircraft for which AFM noise characteristics page refers to “APS2000 or GTCP36-280(B) or APU GTC85-129 with airplane modification to prevent APU surge bleed valve opening on approach (or production equivalent).”; Record also applicable for AFM option code without '9' at the beginning | 2011-12-12 | 2023-02-23 | Note revised (28/08/2015: MTOM revised (16/12/2013: Added note (26/03/2012 Revised engine modification)))
A17197 |  |  |  | The Boeing Company | 737-500 |  |  | STC EASA.IM.A.S.02838, AFM Option Code <945WB1> | Installation of APB winglets, Recertification to Chapter 4 | 57606 | 49895 | CFM International SA | CFM56-3B2 |  | Engines de-rated to 20,000 lb, Hardwall forward acoustic panel, APU APS2000 or APU GTCP36-280B or APU GTCP85-129 with airplane modification to prevent APU surge bleed valve opening on approach (or production equivalent) | 2 | Annex 16/I | 5/9 | 4 | 90 | 95.9 | 5.9 | 83.6 | 90 | 6.4 | 97.2 | 99.7 | 2.5 | 270.8 | 285.6 | 14.8 | Applicable to aircraft for which AFM noise characteristics page refers to “APS2000 or GTCP36-280(B) or APU GTC85-129 with airplane modification to prevent APU surge bleed valve opening on approach (or production equivalent).”; Record also applicable for AFM option code without '9' at the beginning | 2011-12-12 | 2023-02-23 | Note revised (16/12/2013: Added note (26/03/2012 Revised engine modification))
A17196 |  |  |  | The Boeing Company | 737-500 |  |  | STC EASA.IM.A.S.02838, AFM Option Code <945WB1> | Installation of APB winglets, Recertification to Chapter 4 | 56472 | 49895 | CFM International SA | CFM56-3B2 |  | Engines de-rated to 20,000 lb, Hardwall forward acoustic panel, APU APS2000 or APU GTCP36-280B or APU GTCP85-129 with airplane modification to prevent APU surge bleed valve opening on approach (or production equivalent) | 2 | Annex 16/I | 5/9 | 4 | 90.1 | 95.8 | 5.7 | 83.1 | 89.9 | 6.8 | 97.2 | 99.6 | 2.4 | 270.4 | 285.3 | 14.9 | Applicable to aircraft for which AFM noise characteristics page refers to “APS2000 or GTCP36-280(B) or APU GTC85-129 with airplane modification to prevent APU surge bleed valve opening on approach (or production equivalent).”; Record also applicable for AFM option code without '9' at the beginning | 2011-12-12 | 2023-02-23 | Note revised (16/12/2013: Added note (26/03/2012 Revised engine modification))
A17195 |  |  |  | The Boeing Company | 737-500 |  |  | STC EASA.IM.A.S.02838, AFM Option Code <945WB1> | Installation of APB winglets, Recertification to Chapter 4 | 55111 | 49895 | CFM International SA | CFM56-3B2 |  | Engines de-rated to 20,000 lb, Hardwall forward acoustic panel, APU APS2000 or APU GTCP36-280B or APU GTCP85-129 with airplane modification to prevent APU surge bleed valve opening on approach (or production equivalent) | 2 | Annex 16/I | 5/9 | 4 | 90.2 | 95.7 | 5.5 | 82.5 | 89.8 | 7.3 | 97.2 | 99.5 | 2.3 | 269.9 | 285 | 15.1 | Applicable to aircraft for which AFM noise characteristics page refers to “APS2000 or GTCP36-280(B) or APU GTC85-129 with airplane modification to prevent APU surge bleed valve opening on approach (or production equivalent).”; Record also applicable for AFM option code without '9' at the beginning | 2011-12-12 | 2023-02-23 | Note revised (28/08/2015: MTOM revised (16/12/2013: Added note (26/03/2012 Revised engine modification)))
A17194 |  |  |  | The Boeing Company | 737-500 |  |  | STC EASA.IM.A.S.02838, AFM Option Code <945WB1> | Installation of APB winglets, Recertification to Chapter 4 | 53750 | 47627 | CFM International SA | CFM56-3B2 |  | Engines de-rated to 20,000 lb, Hardwall forward acoustic panel, APU APS2000 or APU GTCP36-280B or APU GTCP85-129 with airplane modification to prevent APU surge bleed valve opening on approach (or production equivalent) | 2 | Annex 16/I | 5/9 | 4 | 90.2 | 95.6 | 5.4 | 81.9 | 89.6 | 7.7 | 96.9 | 99.4 | 2.5 | 269 | 284.6 | 15.6 | Applicable to aircraft for which AFM noise characteristics page refers to “APS2000 or GTCP36-280(B) or APU GTC85-129 with airplane modification to prevent APU surge bleed valve opening on approach (or production equivalent).”; Record also applicable for AFM option code without '9' at the beginning | 2011-12-12 | 2023-02-23 | Note revised (28/08/2015: MTOM revised (16/12/2013: Added note (26/03/2012 Revised engine modification)))
A17193 |  |  |  | The Boeing Company | 737-500 |  |  | STC EASA.IM.A.S.02838, AFM Option Code <945WB1> | Installation of APB winglets, Recertification to Chapter 4 | 52389 | 47627 | CFM International SA | CFM56-3B2 |  | Engines de-rated to 20,000 lb, Hardwall forward acoustic panel, APU APS2000 or APU GTCP36-280B or APU GTCP85-129 with airplane modification to prevent APU surge bleed valve opening on approach (or production equivalent) | 2 | Annex 16/I | 5/9 | 4 | 90.3 | 95.5 | 5.2 | 81.3 | 89.5 | 8.2 | 96.9 | 99.4 | 2.5 | 268.5 | 284.4 | 15.9 | Applicable to aircraft for which AFM noise characteristics page refers to “APS2000 or GTCP36-280(B) or APU GTC85-129 with airplane modification to prevent APU surge bleed valve opening on approach (or production equivalent).”; Record also applicable for AFM option code without '9' at the beginning | 2011-12-12 | 2023-02-23 | Note revised (28/08/2015: MTOM revised (16/12/2013: Added note (26/03/2012 Revised engine modification)))
A17192 |  |  |  | The Boeing Company | 737-500 |  |  | STC EASA.IM.A.S.02838, AFM Option Code <945WB1> | Installation of APB winglets, Recertification to Chapter 4 | 50938 | 47627 | CFM International SA | CFM56-3B2 |  | Engines de-rated to 20,000 lb, Hardwall forward acoustic panel, APU APS2000 or APU GTCP36-280B or APU GTCP85-129 with airplane modification to prevent APU surge bleed valve opening on approach (or production equivalent) | 2 | Annex 16/I | 5/9 | 4 | 90.4 | 95.4 | 5 | 80.7 | 89.3 | 8.6 | 96.9 | 99.3 | 2.4 | 268 | 284 | 16 | Applicable to aircraft for which AFM noise characteristics page refers to “APS2000 or GTCP36-280(B) or APU GTC85-129 with airplane modification to prevent APU surge bleed valve opening on approach (or production equivalent).”; Record also applicable for AFM option code without '9' at the beginning | 2011-12-12 | 2023-02-23 | Note revised (16/12/2013: Added note (26/03/2012 Revised engine modification))
A17191 |  |  |  | The Boeing Company | 737-500 |  |  | STC EASA.IM.A.S.02838, AFM Option Code <945WB1> | Installation of APB winglets, Recertification to Chapter 4 | 49895 | 47627 | CFM International SA | CFM56-3B2 |  | Engines de-rated to 20,000 lb, Hardwall forward acoustic panel, APU APS2000 or APU GTCP36-280B or APU GTCP85-129 with airplane modification to prevent APU surge bleed valve opening on approach (or production equivalent) | 2 | Annex 16/I | 5/9 | 4 | 90.5 | 95.3 | 4.8 | 80.3 | 89.2 | 8.9 | 96.9 | 99.2 | 2.3 | 267.7 | 283.7 | 16 | Applicable to aircraft for which AFM noise characteristics page refers to “APS2000 or GTCP36-280(B) or APU GTC85-129 with airplane modification to prevent APU surge bleed valve opening on approach (or production equivalent).”; Record also applicable for AFM option code without '9' at the beginning | 2011-12-12 | 2023-02-23 | Note revised (16/12/2013: Added note (26/03/2012 Revised engine modification))
A17190 |  |  |  | The Boeing Company | 737-500 |  |  | STC EASA.IM.A.S.02838, AFM Option Code <945WB1> | Installation of APB winglets, Recertification to Chapter 4 | 48987 | 47627 | CFM International SA | CFM56-3B2 |  | Engines de-rated to 20,000 lb, Hardwall forward acoustic panel, APU APS2000 or APU GTCP36-280B or APU GTCP85-129 with airplane modification to prevent APU surge bleed valve opening on approach (or production equivalent) | 2 | Annex 16/I | 5/9 | 4 | 90.6 | 95.3 | 4.7 | 79.8 | 89.1 | 9.3 | 96.9 | 99.1 | 2.2 | 267.3 | 283.5 | 16.2 | Applicable to aircraft for which AFM noise characteristics page refers to “APS2000 or GTCP36-280(B) or APU GTC85-129 with airplane modification to prevent APU surge bleed valve opening on approach (or production equivalent).”; Record also applicable for AFM option code without '9' at the beginning | 2011-12-12 | 2023-02-23 | Note revised (28/08/2015: MTOM revised (16/12/2013: Added note (26/03/2012 Revised engine modification)))
A17155 |  |  |  | The Boeing Company | 737-500 |  |  | STC EASA.IM.A.S.02838, AFM Option Code <945WB18> | Installation of APB winglets, Recertification to Chapter 4 | 60237 | 51709 | CFM International SA | CFM56-3B2 |  | Engines de-rated to 18,500 lb, Hardwall forward acoustic panel, APU APS2000 or APU GTCP36-280B or APU GTCP85-129 with airplane modification to prevent APU surge bleed valve opening on approach (or production equivalent) | 2 | Annex 16/I | 5/9 | 4 | 88.6 | 96 | 7.4 | 86 | 90.3 | 4.3 | 97.3 | 99.8 | 2.5 | 271.9 | 286.1 | 14.2 | Applicable to aircraft for which AFM noise characteristics page refers to “APS2000 or GTCP36-280(B) or APU GTC85-129 with airplane modification to prevent APU surge bleed valve opening on approach (or production equivalent).”; Record also applicable for AFM option code without '9' at the beginning | 2011-12-12 | 2023-02-23 | Note revised (28/08/2015: MLM revised (16/12/2013: Added note (26/03/2012 Revised engine modification)))
A17154 |  |  |  | The Boeing Company | 737-500 |  |  | STC EASA.IM.A.S.02838, AFM Option Code <945WB18> | Installation of APB winglets, Recertification to Chapter 4 | 59828 | 51709 | CFM International SA | CFM56-3B2 |  | Engines de-rated to 18,500 lb, Hardwall forward acoustic panel, APU APS2000 or APU GTCP36-280B or APU GTCP85-129 with airplane modification to prevent APU surge bleed valve opening on approach (or production equivalent) | 2 | Annex 16/I | 5/9 | 4 | 88.6 | 96 | 7.4 | 85.8 | 90.3 | 4.5 | 97.3 | 99.8 | 2.5 | 271.7 | 286.1 | 14.4 | Applicable to aircraft for which AFM noise characteristics page refers to “APS2000 or GTCP36-280(B) or APU GTC85-129 with airplane modification to prevent APU surge bleed valve opening on approach (or production equivalent).”; Record also applicable for AFM option code without '9' at the beginning | 2011-12-12 | 2023-02-23 | Note revised (28/08/2015: MTOM and MLM revised (16/12/2013: Added note (26/03/2012 Revised engine modification)))
A17153 |  |  |  | The Boeing Company | 737-500 |  |  | STC EASA.IM.A.S.02838, AFM Option Code <945WB18> | Installation of APB winglets, Recertification to Chapter 4 | 59420 | 51709 | CFM International SA | CFM56-3B2 |  | Engines de-rated to 18,500 lb, Hardwall forward acoustic panel, APU APS2000 or APU GTCP36-280B or APU GTCP85-129 with airplane modification to prevent APU surge bleed valve opening on approach (or production equivalent) | 2 | Annex 16/I | 5/9 | 4 | 88.7 | 96 | 7.3 | 85.5 | 90.2 | 4.7 | 97.3 | 99.8 | 2.5 | 271.5 | 286 | 14.5 | Applicable to aircraft for which AFM noise characteristics page refers to “APS2000 or GTCP36-280(B) or APU GTC85-129 with airplane modification to prevent APU surge bleed valve opening on approach (or production equivalent).”; Record also applicable for AFM option code without '9' at the beginning | 2011-12-12 | 2023-02-23 | Note revised (28/08/2015: MTOM and MLM revised (16/12/2013: Added note (26/03/2012 Revised engine modification)))
A17152 |  |  |  | The Boeing Company | 737-500 |  |  | STC EASA.IM.A.S.02838, AFM Option Code <945WB18> | Installation of APB winglets, Recertification to Chapter 4 | 59080 | 51709 | CFM International SA | CFM56-3B2 |  | Engines de-rated to 18,500 lb, Hardwall forward acoustic panel, APU APS2000 or APU GTCP36-280B or APU GTCP85-129 with airplane modification to prevent APU surge bleed valve opening on approach (or production equivalent) | 2 | Annex 16/I | 5/9 | 4 | 88.8 | 95.9 | 7.1 | 85.3 | 90.2 | 4.9 | 97.3 | 99.8 | 2.5 | 271.4 | 285.9 | 14.5 | Applicable to aircraft for which AFM noise characteristics page refers to “APS2000 or GTCP36-280(B) or APU GTC85-129 with airplane modification to prevent APU surge bleed valve opening on approach (or production equivalent).”; Record also applicable for AFM option code without '9' at the beginning | 2011-12-12 | 2023-02-23 | Note revised (28/08/2015: MLM revised (16/12/2013: Added note (26/03/2012 Revised engine modification)))
A17151 |  |  |  | The Boeing Company | 737-500 |  |  | STC EASA.IM.A.S.02838, AFM Option Code <945WB18> | Installation of APB winglets, Recertification to Chapter 4 | 58740 | 51709 | CFM International SA | CFM56-3B2 |  | Engines de-rated to 18,500 lb, Hardwall forward acoustic panel, APU APS2000 or APU GTCP36-280B or APU GTCP85-129 with airplane modification to prevent APU surge bleed valve opening on approach (or production equivalent) | 2 | Annex 16/I | 5/9 | 4 | 88.8 | 95.9 | 7.1 | 85.1 | 90.2 | 5.1 | 97.3 | 99.7 | 2.4 | 271.2 | 285.8 | 14.6 | Applicable to aircraft for which AFM noise characteristics page refers to “APS2000 or GTCP36-280(B) or APU GTC85-129 with airplane modification to prevent APU surge bleed valve opening on approach (or production equivalent).”; Record also applicable for AFM option code without '9' at the beginning | 2011-12-12 | 2023-02-23 | Note revised (28/08/2015: MLM revised (16/12/2013: Added note (26/03/2012 Revised engine modification)))
A17150 |  |  |  | The Boeing Company | 737-500 |  |  | STC EASA.IM.A.S.02838, AFM Option Code <945WB18> | Installation of APB winglets, Recertification to Chapter 4 | 58377 | 51709 | CFM International SA | CFM56-3B2 |  | Engines de-rated to 18,500 lb, Hardwall forward acoustic panel, APU APS2000 or APU GTCP36-280B or APU GTCP85-129 with airplane modification to prevent APU surge bleed valve opening on approach (or production equivalent) | 2 | Annex 16/I | 5/9 | 4 | 88.9 | 95.9 | 7 | 85 | 90.1 | 5.1 | 97.3 | 99.7 | 2.4 | 271.2 | 285.7 | 14.5 | Applicable to aircraft for which AFM noise characteristics page refers to “APS2000 or GTCP36-280(B) or APU GTC85-129 with airplane modification to prevent APU surge bleed valve opening on approach (or production equivalent).”; Record also applicable for AFM option code without '9' at the beginning | 2011-12-12 | 2023-02-23 | Note revised (28/08/2015: MLM revised (16/12/2013: Added note (26/03/2012 Revised engine modification)))
A17149 |  |  |  | The Boeing Company | 737-500 |  |  | STC EASA.IM.A.S.02838, AFM Option Code <945WB18> | Installation of APB winglets, Recertification to Chapter 4 | 58014 | 51709 | CFM International SA | CFM56-3B2 |  | Engines de-rated to 18,500 lb, Hardwall forward acoustic panel, APU APS2000 or APU GTCP36-280B or APU GTCP85-129 with airplane modification to prevent APU surge bleed valve opening on approach (or production equivalent) | 2 | Annex 16/I | 5/9 | 4 | 89 | 95.9 | 6.9 | 84.8 | 90.1 | 5.3 | 97.3 | 99.7 | 2.4 | 271.1 | 285.7 | 14.6 | Applicable to aircraft for which AFM noise characteristics page refers to “APS2000 or GTCP36-280(B) or APU GTC85-129 with airplane modification to prevent APU surge bleed valve opening on approach (or production equivalent).”; Record also applicable for AFM option code without '9' at the beginning | 2011-12-12 | 2023-02-23 | Note revised (28/08/2015: MTOM and MLM revised (16/12/2013: Added note (26/03/2012 Revised engine modification)))
A17148 |  |  |  | The Boeing Company | 737-500 |  |  | STC EASA.IM.A.S.02838, AFM Option Code <945WB18> | Installation of APB winglets, Recertification to Chapter 4 | 57379 | 51709 | CFM International SA | CFM56-3B2 |  | Engines de-rated to 18,500 lb, Hardwall forward acoustic panel, APU APS2000 or APU GTCP36-280B or APU GTCP85-129 with airplane modification to prevent APU surge bleed valve opening on approach (or production equivalent) | 2 | Annex 16/I | 5/9 | 4 | 89 | 95.8 | 6.8 | 84.5 | 90 | 5.5 | 97.3 | 99.7 | 2.4 | 270.8 | 285.5 | 14.7 | Applicable to aircraft for which AFM noise characteristics page refers to “APS2000 or GTCP36-280(B) or APU GTC85-129 with airplane modification to prevent APU surge bleed valve opening on approach (or production equivalent).”; Record also applicable for AFM option code without '9' at the beginning | 2011-12-12 | 2023-02-23 | Note revised (28/08/2015: MLM revised (16/12/2013: Added note (26/03/2012 Revised engine modification)))
A17147 |  |  |  | The Boeing Company | 737-500 |  |  | STC EASA.IM.A.S.02838, AFM Option Code <945WB18> | Installation of APB winglets, Recertification to Chapter 4 | 57107 | 49895 | CFM International SA | CFM56-3B2 |  | Engines de-rated to 18,500 lb, Hardwall forward acoustic panel, APU APS2000 or APU GTCP36-280B or APU GTCP85-129 with airplane modification to prevent APU surge bleed valve opening on approach (or production equivalent) | 2 | Annex 16/I | 5/9 | 4 | 89 | 95.8 | 6.8 | 84.4 | 90 | 5.6 | 97.2 | 99.6 | 2.4 | 270.6 | 285.4 | 14.8 | Applicable to aircraft for which AFM noise characteristics page refers to “APS2000 or GTCP36-280(B) or APU GTC85-129 with airplane modification to prevent APU surge bleed valve opening on approach (or production equivalent).”; Record also applicable for AFM option code without '9' at the beginning | 2011-12-12 | 2023-02-23 | Note revised (16/12/2013: Added note (26/03/2012 Revised engine modification))
A17146 |  |  |  | The Boeing Company | 737-500 |  |  | STC EASA.IM.A.S.02838, AFM Option Code <945WB18> | Installation of APB winglets, Recertification to Chapter 4 | 56789 | 49895 | CFM International SA | CFM56-3B2 |  | Engines de-rated to 18,500 lb, Hardwall forward acoustic panel, APU APS2000 or APU GTCP36-280B or APU GTCP85-129 with airplane modification to prevent APU surge bleed valve opening on approach (or production equivalent) | 2 | Annex 16/I | 5/9 | 4 | 89 | 95.8 | 6.8 | 84.2 | 90 | 5.8 | 97.2 | 99.6 | 2.4 | 270.4 | 285.4 | 15 | Applicable to aircraft for which AFM noise characteristics page refers to “APS2000 or GTCP36-280(B) or APU GTC85-129 with airplane modification to prevent APU surge bleed valve opening on approach (or production equivalent).”; Record also applicable for AFM option code without '9' at the beginning | 2011-12-12 | 2023-02-23 | Note revised (28/08/2015: MTOM revised (16/12/2013: Added note (26/03/2012 Revised engine modification)))
A17145 |  |  |  | The Boeing Company | 737-500 |  |  | STC EASA.IM.A.S.02838, AFM Option Code <945WB18> | Installation of APB winglets, Recertification to Chapter 4 | 56472 | 49895 | CFM International SA | CFM56-3B2 |  | Engines de-rated to 18,500 lb, Hardwall forward acoustic panel, APU APS2000 or APU GTCP36-280B or APU GTCP85-129 with airplane modification to prevent APU surge bleed valve opening on approach (or production equivalent) | 2 | Annex 16/I | 5/9 | 4 | 89.1 | 95.8 | 6.7 | 84 | 89.9 | 5.9 | 97.2 | 99.6 | 2.4 | 270.3 | 285.3 | 15 | Applicable to aircraft for which AFM noise characteristics page refers to “APS2000 or GTCP36-280(B) or APU GTC85-129 with airplane modification to prevent APU surge bleed valve opening on approach (or production equivalent).”; Record also applicable for AFM option code without '9' at the beginning | 2011-12-12 | 2023-02-23 | Note revised (16/12/2013: Added note (26/03/2012 Revised engine modification))
A17144 |  |  |  | The Boeing Company | 737-500 |  |  | STC EASA.IM.A.S.02838, AFM Option Code <945WB18> | Installation of APB winglets, Recertification to Chapter 4 | 56018 | 49895 | CFM International SA | CFM56-3B2 |  | Engines de-rated to 18,500 lb, Hardwall forward acoustic panel, APU APS2000 or APU GTCP36-280B or APU GTCP85-129 with airplane modification to prevent APU surge bleed valve opening on approach (or production equivalent) | 2 | Annex 16/I | 5/9 | 4 | 89.1 | 95.7 | 6.6 | 83.8 | 89.9 | 6.1 | 97.2 | 99.6 | 2.4 | 270.1 | 285.2 | 15.1 | Applicable to aircraft for which AFM noise characteristics page refers to “APS2000 or GTCP36-280(B) or APU GTC85-129 with airplane modification to prevent APU surge bleed valve opening on approach (or production equivalent).”; Record also applicable for AFM option code without '9' at the beginning | 2011-12-12 | 2023-02-23 | Note revised (28/08/2015: MTOM revised (16/12/2013: Added note (26/03/2012 Revised engine modification)))
A17143 |  |  |  | The Boeing Company | 737-500 |  |  | STC EASA.IM.A.S.02838, AFM Option Code <945WB18> | Installation of APB winglets, Recertification to Chapter 4 | 55111 | 49895 | CFM International SA | CFM56-3B2 |  | Engines de-rated to 18,500 lb, Hardwall forward acoustic panel, APU APS2000 or APU GTCP36-280B or APU GTCP85-129 with airplane modification to prevent APU surge bleed valve opening on approach (or production equivalent) | 2 | Annex 16/I | 5/9 | 4 | 89.2 | 95.7 | 6.5 | 83.4 | 89.8 | 6.4 | 97.2 | 99.5 | 2.3 | 269.8 | 285 | 15.2 | Applicable to aircraft for which AFM noise characteristics page refers to “APS2000 or GTCP36-280(B) or APU GTC85-129 with airplane modification to prevent APU surge bleed valve opening on approach (or production equivalent).”; Record also applicable for AFM option code without '9' at the beginning | 2011-12-12 | 2023-02-23 | Note revised (28/08/2015: MTOM revised (16/12/2013: Added note (26/03/2012 Revised engine modification)))
A17142 |  |  |  | The Boeing Company | 737-500 |  |  | STC EASA.IM.A.S.02838, AFM Option Code <945WB18> | Installation of APB winglets, Recertification to Chapter 4 | 54431 | 47627 | CFM International SA | CFM56-3B2 |  | Engines de-rated to 18,500 lb, Hardwall forward acoustic panel, APU APS2000 or APU GTCP36-280B or APU GTCP85-129 with airplane modification to prevent APU surge bleed valve opening on approach (or production equivalent) | 2 | Annex 16/I | 5/9 | 4 | 89.2 | 95.6 | 6.4 | 83.1 | 89.7 | 6.6 | 96.9 | 99.5 | 2.6 | 269.2 | 284.8 | 15.6 | Applicable to aircraft for which AFM noise characteristics page refers to “APS2000 or GTCP36-280(B) or APU GTC85-129 with airplane modification to prevent APU surge bleed valve opening on approach (or production equivalent).”; Record also applicable for AFM option code without '9' at the beginning | 2011-12-12 | 2023-02-23 | Note revised (16/12/2013: Added note (26/03/2012 Revised engine modification))
A17141 |  |  |  | The Boeing Company | 737-500 |  |  | STC EASA.IM.A.S.02838, AFM Option Code <945WB18> | Installation of APB winglets, Recertification to Chapter 4 | 53750 | 47627 | CFM International SA | CFM56-3B2 |  | Engines de-rated to 18,500 lb, Hardwall forward acoustic panel, APU APS2000 or APU GTCP36-280B or APU GTCP85-129 with airplane modification to prevent APU surge bleed valve opening on approach (or production equivalent) | 2 | Annex 16/I | 5/9 | 4 | 89.2 | 95.6 | 6.4 | 82.7 | 89.6 | 6.9 | 96.9 | 99.4 | 2.5 | 268.8 | 284.6 | 15.8 | Applicable to aircraft for which AFM noise characteristics page refers to “APS2000 or GTCP36-280(B) or APU GTC85-129 with airplane modification to prevent APU surge bleed valve opening on approach (or production equivalent).”; Record also applicable for AFM option code without '9' at the beginning | 2011-12-12 | 2023-02-23 | Note revised (28/08/2015: MTOM revised (16/12/2013: Added note (26/03/2012 Revised engine modification)))
A17140 |  |  |  | The Boeing Company | 737-500 |  |  | STC EASA.IM.A.S.02838, AFM Option Code <945WB18> | Installation of APB winglets, Recertification to Chapter 4 | 52389 | 47627 | CFM International SA | CFM56-3B2 |  | Engines de-rated to 18,500 lb, Hardwall forward acoustic panel, APU APS2000 or APU GTCP36-280B or APU GTCP85-129 with airplane modification to prevent APU surge bleed valve opening on approach (or production equivalent) | 2 | Annex 16/I | 5/9 | 4 | 89.3 | 95.5 | 6.2 | 82.1 | 89.5 | 7.4 | 96.9 | 99.4 | 2.5 | 268.3 | 284.4 | 16.1 | Applicable to aircraft for which AFM noise characteristics page refers to “APS2000 or GTCP36-280(B) or APU GTC85-129 with airplane modification to prevent APU surge bleed valve opening on approach (or production equivalent).”; Record also applicable for AFM option code without '9' at the beginning | 2011-12-12 | 2023-02-23 | Note revised (28/08/2015: MTOM revised (16/12/2013: Added note (26/03/2012 Revised engine modification)))
A17139 |  |  |  | The Boeing Company | 737-500 |  |  | STC EASA.IM.A.S.02838, AFM Option Code <945WB18> | Installation of APB winglets, Recertification to Chapter 4 | 50938 | 47627 | CFM International SA | CFM56-3B2 |  | Engines de-rated to 18,500 lb, Hardwall forward acoustic panel, APU APS2000 or APU GTCP36-280B or APU GTCP85-129 with airplane modification to prevent APU surge bleed valve opening on approach (or production equivalent) | 2 | Annex 16/I | 5/9 | 4 | 89.4 | 95.4 | 6 | 81.5 | 89.3 | 7.8 | 96.9 | 99.3 | 2.4 | 267.8 | 284 | 16.2 | Applicable to aircraft for which AFM noise characteristics page refers to “APS2000 or GTCP36-280(B) or APU GTC85-129 with airplane modification to prevent APU surge bleed valve opening on approach (or production equivalent).”; Record also applicable for AFM option code without '9' at the beginning | 2011-12-12 | 2023-02-23 | Note revised (16/12/2013: Added note (26/03/2012 Revised engine modification))
A17138 |  |  |  | The Boeing Company | 737-500 |  |  | STC EASA.IM.A.S.02838, AFM Option Code <945WB18> | Installation of APB winglets, Recertification to Chapter 4 | 48987 | 47627 | CFM International SA | CFM56-3B2 |  | Engines de-rated to 18,500 lb, Hardwall forward acoustic panel, APU APS2000 or APU GTCP36-280B or APU GTCP85-129 with airplane modification to prevent APU surge bleed valve opening on approach (or production equivalent) | 2 | Annex 16/I | 5/9 | 4 | 89.6 | 95.3 | 5.7 | 80.6 | 89.1 | 8.5 | 96.9 | 99.1 | 2.2 | 267.1 | 283.5 | 16.4 | Applicable to aircraft for which AFM noise characteristics page refers to “APS2000 or GTCP36-280(B) or APU GTC85-129 with airplane modification to prevent APU surge bleed valve opening on approach (or production equivalent).”; Record also applicable for AFM option code without '9' at the beginning | 2011-12-12 | 2023-02-23 | Note revised (28/08/2015: MTOM revised (16/12/2013: Added note (26/03/2012 Revised engine modification)))
A17221 |  |  |  | The Boeing Company | 737-500 |  |  | STC EASA.IM.A.S.02838, AFM Option Code <945WB1> | Installation of APB winglets, Recertification to Chapter 4 | 63049 | 51709 | CFM International SA | CFM56-3C1 |  | Engines de-rated to 20,000 lb, Hardwall forward acoustic panel, APU APS2000 or APU GTCP36-280B or APU GTCP85-129 with airplane modification to prevent APU surge bleed valve opening on approach (or production equivalent) | 2 | Annex 16/I | 5/9 | 4 | 89.7 | 96.2 | 6.5 | 89.7 | 90.6 | 0.9 | 97.3 | 100 | 2.7 | 276.7 | 286.8 | 10.1 | Applicable to aircraft for which AFM noise characteristics page refers to “APS2000 or GTCP36-280(B) or APU GTC85-129 with airplane modification to prevent APU surge bleed valve opening on approach (or production equivalent).”; Record also applicable for AFM option code without '9' at the beginning | 2011-12-12 | 2023-02-23 | Note revised (28/08/2015: MLM revised (16/12/2013: Added note (26/03/2012 Revised engine modification)))
A17220 |  |  |  | The Boeing Company | 737-500 |  |  | STC EASA.IM.A.S.02838, AFM Option Code <945WB1> | Installation of APB winglets, Recertification to Chapter 4 | 62142 | 51709 | CFM International SA | CFM56-3C1 |  | Engines de-rated to 20,000 lb, Hardwall forward acoustic panel, APU APS2000 or APU GTCP36-280B or APU GTCP85-129 with airplane modification to prevent APU surge bleed valve opening on approach (or production equivalent) | 2 | Annex 16/I | 5/9 | 4 | 89.7 | 96.1 | 6.4 | 85.7 | 90.5 | 4.8 | 97.3 | 99.9 | 2.6 | 272.7 | 286.5 | 13.8 | Applicable to aircraft for which AFM noise characteristics page refers to “APS2000 or GTCP36-280(B) or APU GTC85-129 with airplane modification to prevent APU surge bleed valve opening on approach (or production equivalent).”; Record also applicable for AFM option code without '9' at the beginning | 2011-12-12 | 2023-02-23 | Note revised (28/08/2015: MLM revised (21/10/2014: Revised Flyover Noise Level (16/12/2013: Added note (26/03/2012 Revised engine modification))))
A17219 |  |  |  | The Boeing Company | 737-500 |  |  | STC EASA.IM.A.S.02838, AFM Option Code <945WB1> | Installation of APB winglets, Recertification to Chapter 4 | 61688 | 51709 | CFM International SA | CFM56-3C1 |  | Engines de-rated to 20,000 lb, Hardwall forward acoustic panel, APU APS2000 or APU GTCP36-280B or APU GTCP85-129 with airplane modification to prevent APU surge bleed valve opening on approach (or production equivalent) | 2 | Annex 16/I | 5/9 | 4 | 89.7 | 96.1 | 6.4 | 85.5 | 90.4 | 4.9 | 97.3 | 99.9 | 2.6 | 272.5 | 286.4 | 13.9 | Applicable to aircraft for which AFM noise characteristics page refers to “APS2000 or GTCP36-280(B) or APU GTC85-129 with airplane modification to prevent APU surge bleed valve opening on approach (or production equivalent).”; Record also applicable for AFM option code without '9' at the beginning | 2011-12-12 | 2023-02-23 | Note revised (28/08/2015: MTOM and MLM revised (21/10/2014: Revised Flyover Noise Level (16/12/2013: Added note (26/03/2012 Revised engine modification)))
A17218 |  |  |  | The Boeing Company | 737-500 |  |  | STC EASA.IM.A.S.02838, AFM Option Code <945WB1> | Installation of APB winglets, Recertification to Chapter 4 | 61234 | 51709 | CFM International SA | CFM56-3C1 |  | Engines de-rated to 20,000 lb, Hardwall forward acoustic panel, APU APS2000 or APU GTCP36-280B or APU GTCP85-129 with airplane modification to prevent APU surge bleed valve opening on approach (or production equivalent) | 2 | Annex 16/I | 5/9 | 4 | 89.8 | 96.1 | 6.3 | 85.3 | 90.4 | 5.1 | 97.3 | 99.9 | 2.6 | 272.4 | 286.4 | 14 | Applicable to aircraft for which AFM noise characteristics page refers to “APS2000 or GTCP36-280(B) or APU GTC85-129 with airplane modification to prevent APU surge bleed valve opening on approach (or production equivalent).”; Record also applicable for AFM option code without '9' at the beginning | 2011-12-12 | 2023-02-23 | Note revised (28/08/2015: MTOM and MLM revised (21/10/2014: Revised Flyover Noise Level (16/12/2013: Added note (26/03/2012 Revised engine modification)))
A17217 |  |  |  | The Boeing Company | 737-500 |  |  | STC EASA.IM.A.S.02838, AFM Option Code <945WB1> | Installation of APB winglets, Recertification to Chapter 4 | 60554 | 51709 | CFM International SA | CFM56-3C1 |  | Engines de-rated to 20,000 lb, Hardwall forward acoustic panel, APU APS2000 or APU GTCP36-280B or APU GTCP85-129 with airplane modification to prevent APU surge bleed valve opening on approach (or production equivalent) | 2 | Annex 16/I | 5/9 | 4 | 89.8 | 96 | 6.2 | 85 | 90.3 | 5.3 | 97.3 | 99.8 | 2.5 | 272.1 | 286.1 | 14 | Applicable to aircraft for which AFM noise characteristics page refers to “APS2000 or GTCP36-280(B) or APU GTC85-129 with airplane modification to prevent APU surge bleed valve opening on approach (or production equivalent).”; Record also applicable for AFM option code without '9' at the beginning | 2011-12-12 | 2023-02-23 | Note revised (28/08/2015: MTOM and MLM revised (16/12/2013: Added note (26/03/2012 Revised engine modification)))
A17216 |  |  |  | The Boeing Company | 737-500 |  |  | STC EASA.IM.A.S.02838, AFM Option Code <945WB1> | Installation of APB winglets, Recertification to Chapter 4 | 59647 | 49895 | CFM International SA | CFM56-3C1 |  | Engines de-rated to 20,000 lb, Hardwall forward acoustic panel, APU APS2000 or APU GTCP36-280B or APU GTCP85-129 with airplane modification to prevent APU surge bleed valve opening on approach (or production equivalent) | 2 | Annex 16/I | 5/9 | 4 | 89.9 | 96 | 6.1 | 84.5 | 90.2 | 5.7 | 97.2 | 99.8 | 2.6 | 271.6 | 286 | 14.4 | Applicable to aircraft for which AFM noise characteristics page refers to “APS2000 or GTCP36-280(B) or APU GTC85-129 with airplane modification to prevent APU surge bleed valve opening on approach (or production equivalent).”; Record also applicable for AFM option code without '9' at the beginning | 2011-12-12 | 2023-02-23 | Note revised (16/12/2013: Added note (26/03/2012 Revised engine modification))
A17215 |  |  |  | The Boeing Company | 737-500 |  |  | STC EASA.IM.A.S.02838, AFM Option Code <945WB1> | Installation of APB winglets, Recertification to Chapter 4 | 58740 | 49895 | CFM International SA | CFM56-3C1 |  | Engines de-rated to 20,000 lb, Hardwall forward acoustic panel, APU APS2000 or APU GTCP36-280B or APU GTCP85-129 with airplane modification to prevent APU surge bleed valve opening on approach (or production equivalent) | 2 | Annex 16/I | 5/9 | 4 | 89.9 | 95.9 | 6 | 84.1 | 90.2 | 6.1 | 97.2 | 99.7 | 2.5 | 271.2 | 285.8 | 14.6 | Applicable to aircraft for which AFM noise characteristics page refers to “APS2000 or GTCP36-280(B) or APU GTC85-129 with airplane modification to prevent APU surge bleed valve opening on approach (or production equivalent).”; Record also applicable for AFM option code without '9' at the beginning | 2011-12-12 | 2023-02-23 | Note revised (16/12/2013: Added note (26/03/2012 Revised engine modification))
A17214 |  |  |  | The Boeing Company | 737-500 |  |  | STC EASA.IM.A.S.02838, AFM Option Code <945WB1> | Installation of APB winglets, Recertification to Chapter 4 | 58059 | 49895 | CFM International SA | CFM56-3C1 |  | Engines de-rated to 20,000 lb, Hardwall forward acoustic panel, APU APS2000 or APU GTCP36-280B or APU GTCP85-129 with airplane modification to prevent APU surge bleed valve opening on approach (or production equivalent) | 2 | Annex 16/I | 5/9 | 4 | 90 | 95.9 | 5.9 | 83.8 | 90.1 | 6.3 | 97.2 | 99.7 | 2.5 | 271 | 285.7 | 14.7 | Applicable to aircraft for which AFM noise characteristics page refers to “APS2000 or GTCP36-280(B) or APU GTC85-129 with airplane modification to prevent APU surge bleed valve opening on approach (or production equivalent).”; Record also applicable for AFM option code without '9' at the beginning | 2011-12-12 | 2023-02-23 | Note revised (28/08/2015: MTOM revised (16/12/2013: Added note (26/03/2012 Revised engine modification)))
A17213 |  |  |  | The Boeing Company | 737-500 |  |  | STC EASA.IM.A.S.02838, AFM Option Code <945WB1> | Installation of APB winglets, Recertification to Chapter 4 | 57606 | 49895 | CFM International SA | CFM56-3C1 |  | Engines de-rated to 20,000 lb, Hardwall forward acoustic panel, APU APS2000 or APU GTCP36-280B or APU GTCP85-129 with airplane modification to prevent APU surge bleed valve opening on approach (or production equivalent) | 2 | Annex 16/I | 5/9 | 4 | 90 | 95.9 | 5.9 | 83.6 | 90 | 6.4 | 97.2 | 99.7 | 2.5 | 270.8 | 285.6 | 14.8 | Applicable to aircraft for which AFM noise characteristics page refers to “APS2000 or GTCP36-280(B) or APU GTC85-129 with airplane modification to prevent APU surge bleed valve opening on approach (or production equivalent).”; Record also applicable for AFM option code without '9' at the beginning | 2011-12-12 | 2023-02-23 | Note revised (16/12/2013: Added note (26/03/2012 Revised engine modification))
A17212 |  |  |  | The Boeing Company | 737-500 |  |  | STC EASA.IM.A.S.02838, AFM Option Code <945WB1> | Installation of APB winglets, Recertification to Chapter 4 | 56472 | 49895 | CFM International SA | CFM56-3C1 |  | Engines de-rated to 20,000 lb, Hardwall forward acoustic panel, APU APS2000 or APU GTCP36-280B or APU GTCP85-129 with airplane modification to prevent APU surge bleed valve opening on approach (or production equivalent) | 2 | Annex 16/I | 5/9 | 4 | 90.1 | 95.8 | 5.7 | 83.1 | 89.9 | 6.8 | 97.2 | 99.6 | 2.4 | 270.4 | 285.3 | 14.9 | Applicable to aircraft for which AFM noise characteristics page refers to “APS2000 or GTCP36-280(B) or APU GTC85-129 with airplane modification to prevent APU surge bleed valve opening on approach (or production equivalent).”; Record also applicable for AFM option code without '9' at the beginning | 2011-12-12 | 2023-02-23 | Note revised (16/12/2013: Added note (26/03/2012 Revised engine modification))
A17211 |  |  |  | The Boeing Company | 737-500 |  |  | STC EASA.IM.A.S.02838, AFM Option Code <945WB1> | Installation of APB winglets, Recertification to Chapter 4 | 55111 | 49895 | CFM International SA | CFM56-3C1 |  | Engines de-rated to 20,000 lb, Hardwall forward acoustic panel, APU APS2000 or APU GTCP36-280B or APU GTCP85-129 with airplane modification to prevent APU surge bleed valve opening on approach (or production equivalent) | 2 | Annex 16/I | 5/9 | 4 | 90.2 | 95.7 | 5.5 | 82.5 | 89.8 | 7.3 | 97.2 | 99.5 | 2.3 | 269.9 | 285 | 15.1 | Applicable to aircraft for which AFM noise characteristics page refers to “APS2000 or GTCP36-280(B) or APU GTC85-129 with airplane modification to prevent APU surge bleed valve opening on approach (or production equivalent).”; Record also applicable for AFM option code without '9' at the beginning | 2011-12-12 | 2023-02-23 | Note revised (28/08/2015: MTOM revised (16/12/2013: Added note (26/03/2012 Revised engine modification)))
A17210 |  |  |  | The Boeing Company | 737-500 |  |  | STC EASA.IM.A.S.02838, AFM Option Code <945WB1> | Installation of APB winglets, Recertification to Chapter 4 | 53750 | 47627 | CFM International SA | CFM56-3C1 |  | Engines de-rated to 20,000 lb, Hardwall forward acoustic panel, APU APS2000 or APU GTCP36-280B or APU GTCP85-129 with airplane modification to prevent APU surge bleed valve opening on approach (or production equivalent) | 2 | Annex 16/I | 5/9 | 4 | 90.2 | 95.6 | 5.4 | 81.9 | 89.6 | 7.7 | 96.9 | 99.4 | 2.5 | 269 | 284.6 | 15.6 | Applicable to aircraft for which AFM noise characteristics page refers to “APS2000 or GTCP36-280(B) or APU GTC85-129 with airplane modification to prevent APU surge bleed valve opening on approach (or production equivalent).”; Record also applicable for AFM option code without '9' at the beginning | 2011-12-12 | 2023-02-23 | Note revised (28/08/2015: MTOM revised (16/12/2013: Added note (26/03/2012 Revised engine modification)))
A17209 |  |  |  | The Boeing Company | 737-500 |  |  | STC EASA.IM.A.S.02838, AFM Option Code <945WB1> | Installation of APB winglets, Recertification to Chapter 4 | 52389 | 47627 | CFM International SA | CFM56-3C1 |  | Engines de-rated to 20,000 lb, Hardwall forward acoustic panel, APU APS2000 or APU GTCP36-280B or APU GTCP85-129 with airplane modification to prevent APU surge bleed valve opening on approach (or production equivalent) | 2 | Annex 16/I | 5/9 | 4 | 90.3 | 95.5 | 5.2 | 81.3 | 89.5 | 8.2 | 96.9 | 99.4 | 2.5 | 268.5 | 284.4 | 15.9 | Applicable to aircraft for which AFM noise characteristics page refers to “APS2000 or GTCP36-280(B) or APU GTC85-129 with airplane modification to prevent APU surge bleed valve opening on approach (or production equivalent).”; Record also applicable for AFM option code without '9' at the beginning | 2011-12-12 | 2023-02-23 | Note revised (28/08/2015: MTOM revised (16/12/2013: Added note (26/03/2012 Revised engine modification)))
A17208 |  |  |  | The Boeing Company | 737-500 |  |  | STC EASA.IM.A.S.02838, AFM Option Code <945WB1> | Installation of APB winglets, Recertification to Chapter 4 | 50938 | 47627 | CFM International SA | CFM56-3C1 |  | Engines de-rated to 20,000 lb, Hardwall forward acoustic panel, APU APS2000 or APU GTCP36-280B or APU GTCP85-129 with airplane modification to prevent APU surge bleed valve opening on approach (or production equivalent) | 2 | Annex 16/I | 5/9 | 4 | 90.4 | 95.4 | 5 | 80.7 | 89.3 | 8.6 | 96.9 | 99.3 | 2.4 | 268 | 284 | 16 | Applicable to aircraft for which AFM noise characteristics page refers to “APS2000 or GTCP36-280(B) or APU GTC85-129 with airplane modification to prevent APU surge bleed valve opening on approach (or production equivalent).”; Record also applicable for AFM option code without '9' at the beginning | 2011-12-12 | 2023-02-23 | Note revised (16/12/2013: Added note (26/03/2012 Revised engine modification))
A17207 |  |  |  | The Boeing Company | 737-500 |  |  | STC EASA.IM.A.S.02838, AFM Option Code <945WB1> | Installation of APB winglets, Recertification to Chapter 4 | 49895 | 47627 | CFM International SA | CFM56-3C1 |  | Engines de-rated to 20,000 lb, Hardwall forward acoustic panel, APU APS2000 or APU GTCP36-280B or APU GTCP85-129 with airplane modification to prevent APU surge bleed valve opening on approach (or production equivalent) | 2 | Annex 16/I | 5/9 | 4 | 90.5 | 95.3 | 4.8 | 80.3 | 89.2 | 8.9 | 96.9 | 99.2 | 2.3 | 267.7 | 283.7 | 16 | Applicable to aircraft for which AFM noise characteristics page refers to “APS2000 or GTCP36-280(B) or APU GTC85-129 with airplane modification to prevent APU surge bleed valve opening on approach (or production equivalent).”; Record also applicable for AFM option code without '9' at the beginning | 2011-12-12 | 2023-02-23 | Note revised (16/12/2013: Added note (26/03/2012 Revised engine modification))
A17206 |  |  |  | The Boeing Company | 737-500 |  |  | STC EASA.IM.A.S.02838, AFM Option Code <945WB1> | Installation of APB winglets, Recertification to Chapter 4 | 48987 | 47627 | CFM International SA | CFM56-3C1 |  | Engines de-rated to 20,000 lb, Hardwall forward acoustic panel, APU APS2000 or APU GTCP36-280B or APU GTCP85-129 with airplane modification to prevent APU surge bleed valve opening on approach (or production equivalent) | 2 | Annex 16/I | 5/9 | 4 | 90.6 | 95.3 | 4.7 | 79.8 | 89.1 | 9.3 | 96.9 | 99.1 | 2.2 | 267.3 | 283.5 | 16.2 | Applicable to aircraft for which AFM noise characteristics page refers to “APS2000 or GTCP36-280(B) or APU GTC85-129 with airplane modification to prevent APU surge bleed valve opening on approach (or production equivalent).”; Record also applicable for AFM option code without '9' at the beginning | 2011-12-12 | 2023-02-23 | Note revised (28/08/2015: MTOM revised (16/12/2013: Added note (26/03/2012 Revised engine modification)))
A17173 |  |  |  | The Boeing Company | 737-500 |  |  | STC EASA.IM.A.S.02838, AFM Option Code <945WB18> | Installation of APB winglets, Recertification to Chapter 4 | 60237 | 51709 | CFM International SA | CFM56-3C1 |  | Engines de-rated to 18,500 lb, Hardwall forward acoustic panel, APU APS2000 or APU GTCP36-280B or APU GTCP85-129 with airplane modification to prevent APU surge bleed valve opening on approach (or production equivalent) | 2 | Annex 16/I | 5/9 | 4 | 88.6 | 96 | 7.4 | 86 | 90.3 | 4.3 | 97.3 | 99.8 | 2.5 | 271.9 | 286.1 | 14.2 | Applicable to aircraft for which AFM noise characteristics page refers to “APS2000 or GTCP36-280(B) or APU GTC85-129 with airplane modification to prevent APU surge bleed valve opening on approach (or production equivalent).”; Record also applicable for AFM option code without '9' at the beginning | 2011-12-12 | 2023-02-23 | Note revised (28/08/2015: MLM revised (16/12/2013: Added note (26/03/2012 Revised engine modification)))
A17172 |  |  |  | The Boeing Company | 737-500 |  |  | STC EASA.IM.A.S.02838, AFM Option Code <945WB18> | Installation of APB winglets, Recertification to Chapter 4 | 59828 | 51709 | CFM International SA | CFM56-3C1 |  | Engines de-rated to 18,500 lb, Hardwall forward acoustic panel, APU APS2000 or APU GTCP36-280B or APU GTCP85-129 with airplane modification to prevent APU surge bleed valve opening on approach (or production equivalent) | 2 | Annex 16/I | 5/9 | 4 | 88.6 | 96 | 7.4 | 85.8 | 90.3 | 4.5 | 97.3 | 99.8 | 2.5 | 271.7 | 286.1 | 14.4 | Applicable to aircraft for which AFM noise characteristics page refers to “APS2000 or GTCP36-280(B) or APU GTC85-129 with airplane modification to prevent APU surge bleed valve opening on approach (or production equivalent).”; Record also applicable for AFM option code without '9' at the beginning | 2011-12-12 | 2023-02-23 | Note revised (28/08/2015: MTOM and MLM revised (16/12/2013: Added note (26/03/2012 Revised engine modification)))
A17171 |  |  |  | The Boeing Company | 737-500 |  |  | STC EASA.IM.A.S.02838, AFM Option Code <945WB18> | Installation of APB winglets, Recertification to Chapter 4 | 59420 | 51709 | CFM International SA | CFM56-3C1 |  | Engines de-rated to 18,500 lb, Hardwall forward acoustic panel, APU APS2000 or APU GTCP36-280B or APU GTCP85-129 with airplane modification to prevent APU surge bleed valve opening on approach (or production equivalent) | 2 | Annex 16/I | 5/9 | 4 | 88.7 | 96 | 7.3 | 85.5 | 90.2 | 4.7 | 97.3 | 99.8 | 2.5 | 271.5 | 286 | 14.5 | Applicable to aircraft for which AFM noise characteristics page refers to “APS2000 or GTCP36-280(B) or APU GTC85-129 with airplane modification to prevent APU surge bleed valve opening on approach (or production equivalent).”; Record also applicable for AFM option code without '9' at the beginning | 2011-12-12 | 2023-02-23 | Note revised (28/08/2015: MTOM and MLM revised (16/12/2013: Added note (26/03/2012 Revised engine modification)))
A17170 |  |  |  | The Boeing Company | 737-500 |  |  | STC EASA.IM.A.S.02838, AFM Option Code <945WB18> | Installation of APB winglets, Recertification to Chapter 4 | 59080 | 51709 | CFM International SA | CFM56-3C1 |  | Engines de-rated to 18,500 lb, Hardwall forward acoustic panel, APU APS2000 or APU GTCP36-280B or APU GTCP85-129 with airplane modification to prevent APU surge bleed valve opening on approach (or production equivalent) | 2 | Annex 16/I | 5/9 | 4 | 88.8 | 95.9 | 7.1 | 85.3 | 90.2 | 4.9 | 97.3 | 99.8 | 2.5 | 271.4 | 285.9 | 14.5 | Applicable to aircraft for which AFM noise characteristics page refers to “APS2000 or GTCP36-280(B) or APU GTC85-129 with airplane modification to prevent APU surge bleed valve opening on approach (or production equivalent).”; Record also applicable for AFM option code without '9' at the beginning | 2011-12-12 | 2023-02-23 | Note revised (28/08/2015: MLM revised (16/12/2013: Added note (26/03/2012 Revised engine modification)))
A17169 |  |  |  | The Boeing Company | 737-500 |  |  | STC EASA.IM.A.S.02838, AFM Option Code <945WB18> | Installation of APB winglets, Recertification to Chapter 4 | 58740 | 51709 | CFM International SA | CFM56-3C1 |  | Engines de-rated to 18,500 lb, Hardwall forward acoustic panel, APU APS2000 or APU GTCP36-280B or APU GTCP85-129 with airplane modification to prevent APU surge bleed valve opening on approach (or production equivalent) | 2 | Annex 16/I | 5/9 | 4 | 88.8 | 95.9 | 7.1 | 85.1 | 90.2 | 5.1 | 97.3 | 99.7 | 2.4 | 271.2 | 285.8 | 14.6 | Applicable to aircraft for which AFM noise characteristics page refers to “APS2000 or GTCP36-280(B) or APU GTC85-129 with airplane modification to prevent APU surge bleed valve opening on approach (or production equivalent).”; Record also applicable for AFM option code without '9' at the beginning | 2011-12-12 | 2023-02-23 | Note revised (28/08/2015: MLM revised (16/12/2013: Added note (26/03/2012 Revised engine modification)))
A17168 |  |  |  | The Boeing Company | 737-500 |  |  | STC EASA.IM.A.S.02838, AFM Option Code <945WB18> | Installation of APB winglets, Recertification to Chapter 4 | 58377 | 51709 | CFM International SA | CFM56-3C1 |  | Engines de-rated to 18,500 lb, Hardwall forward acoustic panel, APU APS2000 or APU GTCP36-280B or APU GTCP85-129 with airplane modification to prevent APU surge bleed valve opening on approach (or production equivalent) | 2 | Annex 16/I | 5/9 | 4 | 88.9 | 95.9 | 7 | 85 | 90.1 | 5.1 | 97.3 | 99.7 | 2.4 | 271.2 | 285.7 | 14.5 | Applicable to aircraft for which AFM noise characteristics page refers to “APS2000 or GTCP36-280(B) or APU GTC85-129 with airplane modification to prevent APU surge bleed valve opening on approach (or production equivalent).”; Record also applicable for AFM option code without '9' at the beginning | 2011-12-12 | 2023-02-23 | Note revised (28/08/2015: MLM revised (16/12/2013: Added note (26/03/2012 Revised engine modification)))
A17167 |  |  |  | The Boeing Company | 737-500 |  |  | STC EASA.IM.A.S.02838, AFM Option Code <945WB18> | Installation of APB winglets, Recertification to Chapter 4 | 58014 | 51709 | CFM International SA | CFM56-3C1 |  | Engines de-rated to 18,500 lb, Hardwall forward acoustic panel, APU APS2000 or APU GTCP36-280B or APU GTCP85-129 with airplane modification to prevent APU surge bleed valve opening on approach (or production equivalent) | 2 | Annex 16/I | 5/9 | 4 | 89 | 95.9 | 6.9 | 84.8 | 90.1 | 5.3 | 97.3 | 99.7 | 2.4 | 271.1 | 285.7 | 14.6 | Applicable to aircraft for which AFM noise characteristics page refers to “APS2000 or GTCP36-280(B) or APU GTC85-129 with airplane modification to prevent APU surge bleed valve opening on approach (or production equivalent).”; Record also applicable for AFM option code without '9' at the beginning | 2011-12-12 | 2023-02-23 | Note revised (28/08/2015: MTOM and MLM revised (16/12/2013: Added note (26/03/2012 Revised engine modification)))
A17166 |  |  |  | The Boeing Company | 737-500 |  |  | STC EASA.IM.A.S.02838, AFM Option Code <945WB18> | Installation of APB winglets, Recertification to Chapter 4 | 57379 | 51709 | CFM International SA | CFM56-3C1 |  | Engines de-rated to 18,500 lb, Hardwall forward acoustic panel, APU APS2000 or APU GTCP36-280B or APU GTCP85-129 with airplane modification to prevent APU surge bleed valve opening on approach (or production equivalent) | 2 | Annex 16/I | 5/9 | 4 | 89 | 95.8 | 6.8 | 84.5 | 90 | 5.5 | 97.3 | 99.7 | 2.4 | 270.8 | 285.5 | 14.7 | Applicable to aircraft for which AFM noise characteristics page refers to “APS2000 or GTCP36-280(B) or APU GTC85-129 with airplane modification to prevent APU surge bleed valve opening on approach (or production equivalent).”; Record also applicable for AFM option code without '9' at the beginning | 2011-12-12 | 2023-02-23 | Note revised (28/08/2015: MLM revised (16/12/2013: Added note (26/03/2012 Revised engine modification)))
A17165 |  |  |  | The Boeing Company | 737-500 |  |  | STC EASA.IM.A.S.02838, AFM Option Code <945WB18> | Installation of APB winglets, Recertification to Chapter 4 | 57107 | 49895 | CFM International SA | CFM56-3C1 |  | Engines de-rated to 18,500 lb, Hardwall forward acoustic panel, APU APS2000 or APU GTCP36-280B or APU GTCP85-129 with airplane modification to prevent APU surge bleed valve opening on approach (or production equivalent) | 2 | Annex 16/I | 5/9 | 4 | 89 | 95.8 | 6.8 | 84.4 | 90 | 5.6 | 97.2 | 99.6 | 2.4 | 270.6 | 285.4 | 14.8 | Applicable to aircraft for which AFM noise characteristics page refers to “APS2000 or GTCP36-280(B) or APU GTC85-129 with airplane modification to prevent APU surge bleed valve opening on approach (or production equivalent).”; Record also applicable for AFM option code without '9' at the beginning | 2011-12-12 | 2023-02-23 | Note revised (16/12/2013: Added note (26/03/2012 Revised engine modification))
A17164 |  |  |  | The Boeing Company | 737-500 |  |  | STC EASA.IM.A.S.02838, AFM Option Code <945WB18> | Installation of APB winglets, Recertification to Chapter 4 | 56789 | 49895 | CFM International SA | CFM56-3C1 |  | Engines de-rated to 18,500 lb, Hardwall forward acoustic panel, APU APS2000 or APU GTCP36-280B or APU GTCP85-129 with airplane modification to prevent APU surge bleed valve opening on approach (or production equivalent) | 2 | Annex 16/I | 5/9 | 4 | 89 | 95.8 | 6.8 | 84.2 | 90 | 5.8 | 97.2 | 99.6 | 2.4 | 270.4 | 285.4 | 15 | Applicable to aircraft for which AFM noise characteristics page refers to “APS2000 or GTCP36-280(B) or APU GTC85-129 with airplane modification to prevent APU surge bleed valve opening on approach (or production equivalent).”; Record also applicable for AFM option code without '9' at the beginning | 2011-12-12 | 2023-02-23 | Note revised (28/08/2015: MTOM revised (16/12/2013: Added note (26/03/2012 Revised engine modification)))
A17163 |  |  |  | The Boeing Company | 737-500 |  |  | STC EASA.IM.A.S.02838, AFM Option Code <945WB18> | Installation of APB winglets, Recertification to Chapter 4 | 56472 | 49895 | CFM International SA | CFM56-3C1 |  | Engines de-rated to 18,500 lb, Hardwall forward acoustic panel, APU APS2000 or APU GTCP36-280B or APU GTCP85-129 with airplane modification to prevent APU surge bleed valve opening on approach (or production equivalent) | 2 | Annex 16/I | 5/9 | 4 | 89.1 | 95.8 | 6.7 | 84 | 89.9 | 5.9 | 97.2 | 99.6 | 2.4 | 270.3 | 285.3 | 15 | Applicable to aircraft for which AFM noise characteristics page refers to “APS2000 or GTCP36-280(B) or APU GTC85-129 with airplane modification to prevent APU surge bleed valve opening on approach (or production equivalent).”; Record also applicable for AFM option code without '9' at the beginning | 2011-12-12 | 2023-02-23 | Note revised (16/12/2013: Added note (26/03/2012 Revised engine modification))
A17162 |  |  |  | The Boeing Company | 737-500 |  |  | STC EASA.IM.A.S.02838, AFM Option Code <945WB18> | Installation of APB winglets, Recertification to Chapter 4 | 56018 | 49895 | CFM International SA | CFM56-3C1 |  | Engines de-rated to 18,500 lb, Hardwall forward acoustic panel, APU APS2000 or APU GTCP36-280B or APU GTCP85-129 with airplane modification to prevent APU surge bleed valve opening on approach (or production equivalent) | 2 | Annex 16/I | 5/9 | 4 | 89.1 | 95.7 | 6.6 | 83.8 | 89.9 | 6.1 | 97.2 | 99.6 | 2.4 | 270.1 | 285.2 | 15.1 | Applicable to aircraft for which AFM noise characteristics page refers to “APS2000 or GTCP36-280(B) or APU GTC85-129 with airplane modification to prevent APU surge bleed valve opening on approach (or production equivalent).”; Record also applicable for AFM option code without '9' at the beginning | 2011-12-12 | 2023-02-23 | Note revised (28/08/2015: MTOM revised (16/12/2013: Added note (26/03/2012 Revised engine modification)))
A17161 |  |  |  | The Boeing Company | 737-500 |  |  | STC EASA.IM.A.S.02838, AFM Option Code <945WB18> | Installation of APB winglets, Recertification to Chapter 4 | 55111 | 49895 | CFM International SA | CFM56-3C1 |  | Engines de-rated to 18,500 lb, Hardwall forward acoustic panel, APU APS2000 or APU GTCP36-280B or APU GTCP85-129 with airplane modification to prevent APU surge bleed valve opening on approach (or production equivalent) | 2 | Annex 16/I | 5/9 | 4 | 89.2 | 95.7 | 6.5 | 83.4 | 89.8 | 6.4 | 97.2 | 99.5 | 2.3 | 269.8 | 285 | 15.2 | Applicable to aircraft for which AFM noise characteristics page refers to “APS2000 or GTCP36-280(B) or APU GTC85-129 with airplane modification to prevent APU surge bleed valve opening on approach (or production equivalent).”; Record also applicable for AFM option code without '9' at the beginning | 2011-12-12 | 2023-02-23 | Note revised (28/08/2015: MTOM revised (16/12/2013: Added note (26/03/2012 Revised engine modification)))
A17160 |  |  |  | The Boeing Company | 737-500 |  |  | STC EASA.IM.A.S.02838, AFM Option Code <945WB18> | Installation of APB winglets, Recertification to Chapter 4 | 54431 | 47627 | CFM International SA | CFM56-3C1 |  | Engines de-rated to 18,500 lb, Hardwall forward acoustic panel, APU APS2000 or APU GTCP36-280B or APU GTCP85-129 with airplane modification to prevent APU surge bleed valve opening on approach (or production equivalent) | 2 | Annex 16/I | 5/9 | 4 | 89.2 | 95.6 | 6.4 | 83.1 | 89.7 | 6.6 | 96.9 | 99.5 | 2.6 | 269.2 | 284.8 | 15.6 | Applicable to aircraft for which AFM noise characteristics page refers to “APS2000 or GTCP36-280(B) or APU GTC85-129 with airplane modification to prevent APU surge bleed valve opening on approach (or production equivalent).”; Record also applicable for AFM option code without '9' at the beginning | 2011-12-12 | 2023-02-23 | Note revised (16/12/2013: Added note (26/03/2012 Revised engine modification))
A17159 |  |  |  | The Boeing Company | 737-500 |  |  | STC EASA.IM.A.S.02838, AFM Option Code <945WB18> | Installation of APB winglets, Recertification to Chapter 4 | 53750 | 47627 | CFM International SA | CFM56-3C1 |  | Engines de-rated to 18,500 lb, Hardwall forward acoustic panel, APU APS2000 or APU GTCP36-280B or APU GTCP85-129 with airplane modification to prevent APU surge bleed valve opening on approach (or production equivalent) | 2 | Annex 16/I | 5/9 | 4 | 89.2 | 95.6 | 6.4 | 82.7 | 89.6 | 6.9 | 96.9 | 99.4 | 2.5 | 268.8 | 284.6 | 15.8 | Applicable to aircraft for which AFM noise characteristics page refers to “APS2000 or GTCP36-280(B) or APU GTC85-129 with airplane modification to prevent APU surge bleed valve opening on approach (or production equivalent).”; Record also applicable for AFM option code without '9' at the beginning | 2011-12-12 | 2023-02-23 | Note revised (28/08/2015: MTOM revised (16/12/2013: Added note (26/03/2012 Revised engine modification)))
A17158 |  |  |  | The Boeing Company | 737-500 |  |  | STC EASA.IM.A.S.02838, AFM Option Code <945WB18> | Installation of APB winglets, Recertification to Chapter 4 | 52389 | 47627 | CFM International SA | CFM56-3C1 |  | Engines de-rated to 18,500 lb, Hardwall forward acoustic panel, APU APS2000 or APU GTCP36-280B or APU GTCP85-129 with airplane modification to prevent APU surge bleed valve opening on approach (or production equivalent) | 2 | Annex 16/I | 5/9 | 4 | 89.3 | 95.5 | 6.2 | 82.1 | 89.5 | 7.4 | 96.9 | 99.4 | 2.5 | 268.3 | 284.4 | 16.1 | Applicable to aircraft for which AFM noise characteristics page refers to “APS2000 or GTCP36-280(B) or APU GTC85-129 with airplane modification to prevent APU surge bleed valve opening on approach (or production equivalent).”; Record also applicable for AFM option code without '9' at the beginning | 2011-12-12 | 2023-02-23 | Note revised (28/08/2015: MTOM revised (16/12/2013: Added note (26/03/2012 Revised engine modification)))
A17157 |  |  |  | The Boeing Company | 737-500 |  |  | STC EASA.IM.A.S.02838, AFM Option Code <945WB18> | Installation of APB winglets, Recertification to Chapter 4 | 50938 | 47627 | CFM International SA | CFM56-3C1 |  | Engines de-rated to 18,500 lb, Hardwall forward acoustic panel, APU APS2000 or APU GTCP36-280B or APU GTCP85-129 with airplane modification to prevent APU surge bleed valve opening on approach (or production equivalent) | 2 | Annex 16/I | 5/9 | 4 | 89.4 | 95.4 | 6 | 81.5 | 89.3 | 7.8 | 96.9 | 99.3 | 2.4 | 267.8 | 284 | 16.2 | Applicable to aircraft for which AFM noise characteristics page refers to “APS2000 or GTCP36-280(B) or APU GTC85-129 with airplane modification to prevent APU surge bleed valve opening on approach (or production equivalent).”; Record also applicable for AFM option code without '9' at the beginning | 2011-12-12 | 2023-02-23 | Note revised (16/12/2013: Added note (26/03/2012 Revised engine modification))
A17156 |  |  |  | The Boeing Company | 737-500 |  |  | STC EASA.IM.A.S.02838, AFM Option Code <945WB18> | Installation of APB winglets, Recertification to Chapter 4 | 48987 | 47627 | CFM International SA | CFM56-3C1 |  | Engines de-rated to 18,500 lb, Hardwall forward acoustic panel, APU APS2000 or APU GTCP36-280B or APU GTCP85-129 with airplane modification to prevent APU surge bleed valve opening on approach (or production equivalent) | 2 | Annex 16/I | 5/9 | 4 | 89.6 | 95.3 | 5.7 | 80.6 | 89.1 | 8.5 | 96.9 | 99.1 | 2.2 | 267.1 | 283.5 | 16.4 | Applicable to aircraft for which AFM noise characteristics page refers to “APS2000 or GTCP36-280(B) or APU GTC85-129 with airplane modification to prevent APU surge bleed valve opening on approach (or production equivalent).”; Record also applicable for AFM option code without '9' at the beginning | 2011-12-12 | 2023-02-23 | Note revised (28/08/2015: MTOM revised (16/12/2013: Added note (26/03/2012 Revised engine modification)))
A17189 |  |  |  | The Boeing Company | 737-500 |  |  | STC EASA.IM.A.S.02838, AFM Option Code <945WB1> | Installation of APB winglets, Recertification to Chapter 4 | 63049 | 51709 | CFM International SA | CFM56-3B1 |  | Hardwall forward acoustic panel, APU APS2000 or APU GTCP36-280B or APU GTCP85-129 with airplane modification to prevent APU surge bleed valve opening on approach (or production equivalent) | 2 | Annex 16/I | 5/9 | 4 | 89.7 | 96.2 | 6.5 | 86.2 | 90.6 | 4.4 | 97.3 | 100 | 2.7 | 273.2 | 286.8 | 13.6 | Applicable to aircraft for which AFM noise characteristics page refers to “APS2000 or GTCP36-280(B) or APU GTC85-129 with airplane modification to prevent APU surge bleed valve opening on approach (or production equivalent).”; Record also applicable for AFM option code without '9' at the beginning | 2011-12-12 | 2023-02-23 | Note revised (28/08/2015: MLM revised (16/12/2013: Added note (26/03/2012 Revised engine modification)))
A17188 |  |  |  | The Boeing Company | 737-500 |  |  | STC EASA.IM.A.S.02838, AFM Option Code <945WB1> | Installation of APB winglets, Recertification to Chapter 4 | 62142 | 51709 | CFM International SA | CFM56-3B1 |  | Hardwall forward acoustic panel, APU APS2000 or APU GTCP36-280B or APU GTCP85-129 with airplane modification to prevent APU surge bleed valve opening on approach (or production equivalent) | 2 | Annex 16/I | 5/9 | 4 | 89.7 | 96.1 | 6.4 | 85.7 | 90.5 | 4.8 | 97.3 | 99.9 | 2.6 | 272.7 | 286.5 | 13.8 | Applicable to aircraft for which AFM noise characteristics page refers to “APS2000 or GTCP36-280(B) or APU GTC85-129 with airplane modification to prevent APU surge bleed valve opening on approach (or production equivalent).”; Record also applicable for AFM option code without '9' at the beginning | 2011-12-12 | 2023-02-23 | Note revised (28/08/2015: MLM revised (21/10/2014: Revised Flyover Noise Level (16/12/2013: Added note (26/03/2012 Revised engine modification))))
A17187 |  |  |  | The Boeing Company | 737-500 |  |  | STC EASA.IM.A.S.02838, AFM Option Code <945WB1> | Installation of APB winglets, Recertification to Chapter 4 | 61688 | 51709 | CFM International SA | CFM56-3B1 |  | Hardwall forward acoustic panel, APU APS2000 or APU GTCP36-280B or APU GTCP85-129 with airplane modification to prevent APU surge bleed valve opening on approach (or production equivalent) | 2 | Annex 16/I | 5/9 | 4 | 89.7 | 96.1 | 6.4 | 85.5 | 90.4 | 4.9 | 97.3 | 99.9 | 2.6 | 272.5 | 286.4 | 13.9 | Applicable to aircraft for which AFM noise characteristics page refers to “APS2000 or GTCP36-280(B) or APU GTC85-129 with airplane modification to prevent APU surge bleed valve opening on approach (or production equivalent).”; Record also applicable for AFM option code without '9' at the beginning | 2011-12-12 | 2023-02-23 | Note revised (28/08/2015: MTOM and MLM revised (21/10/2014: Revised Flyover Noise Level (16/12/2013: Added note (26/03/2012 Revised engine modification)))
A17186 |  |  |  | The Boeing Company | 737-500 |  |  | STC EASA.IM.A.S.02838, AFM Option Code <945WB1> | Installation of APB winglets, Recertification to Chapter 4 | 61234 | 51709 | CFM International SA | CFM56-3B1 |  | Hardwall forward acoustic panel, APU APS2000 or APU GTCP36-280B or APU GTCP85-129 with airplane modification to prevent APU surge bleed valve opening on approach (or production equivalent) | 2 | Annex 16/I | 5/9 | 4 | 89.8 | 96.1 | 6.3 | 85.3 | 90.4 | 5.1 | 97.3 | 99.9 | 2.6 | 272.4 | 286.4 | 14 | Applicable to aircraft for which AFM noise characteristics page refers to “APS2000 or GTCP36-280(B) or APU GTC85-129 with airplane modification to prevent APU surge bleed valve opening on approach (or production equivalent).”; Record also applicable for AFM option code without '9' at the beginning | 2011-12-12 | 2023-02-23 | Note revised (28/08/2015: MTOM and MLM revised (21/10/2014: Revised Flyover Noise Level (16/12/2013: Added note (26/03/2012 Revised engine modification)))
A17185 |  |  |  | The Boeing Company | 737-500 |  |  | STC EASA.IM.A.S.02838, AFM Option Code <945WB1> | Installation of APB winglets, Recertification to Chapter 4 | 60554 | 51709 | CFM International SA | CFM56-3B1 |  | Hardwall forward acoustic panel, APU APS2000 or APU GTCP36-280B or APU GTCP85-129 with airplane modification to prevent APU surge bleed valve opening on approach (or production equivalent) | 2 | Annex 16/I | 5/9 | 4 | 89.8 | 96 | 6.2 | 85 | 90.3 | 5.3 | 97.3 | 99.8 | 2.5 | 272.1 | 286.1 | 14 | Applicable to aircraft for which AFM noise characteristics page refers to “APS2000 or GTCP36-280(B) or APU GTC85-129 with airplane modification to prevent APU surge bleed valve opening on approach (or production equivalent).”; Record also applicable for AFM option code without '9' at the beginning | 2011-12-12 | 2023-02-23 | Note revised (28/08/2015: MTOM and MLM revised (16/12/2013: Added note (26/03/2012 Revised engine modification)))
A17184 |  |  |  | The Boeing Company | 737-500 |  |  | STC EASA.IM.A.S.02838, AFM Option Code <945WB1> | Installation of APB winglets, Recertification to Chapter 4 | 59647 | 49895 | CFM International SA | CFM56-3B1 |  | Hardwall forward acoustic panel, APU APS2000 or APU GTCP36-280B or APU GTCP85-129 with airplane modification to prevent APU surge bleed valve opening on approach (or production equivalent) | 2 | Annex 16/I | 5/9 | 4 | 89.9 | 96 | 6.1 | 84.5 | 90.2 | 5.7 | 97.2 | 99.8 | 2.6 | 271.6 | 286 | 14.4 | Applicable to aircraft for which AFM noise characteristics page refers to “APS2000 or GTCP36-280(B) or APU GTC85-129 with airplane modification to prevent APU surge bleed valve opening on approach (or production equivalent).”; Record also applicable for AFM option code without '9' at the beginning | 2011-12-12 | 2023-02-23 | Note revised (16/12/2013: Added note (26/03/2012 Revised engine modification))
A17183 |  |  |  | The Boeing Company | 737-500 |  |  | STC EASA.IM.A.S.02838, AFM Option Code <945WB1> | Installation of APB winglets, Recertification to Chapter 4 | 58740 | 49895 | CFM International SA | CFM56-3B1 |  | Hardwall forward acoustic panel, APU APS2000 or APU GTCP36-280B or APU GTCP85-129 with airplane modification to prevent APU surge bleed valve opening on approach (or production equivalent) | 2 | Annex 16/I | 5/9 | 4 | 89.9 | 95.9 | 6 | 84.1 | 90.2 | 6.1 | 97.2 | 99.7 | 2.5 | 271.2 | 285.8 | 14.6 | Applicable to aircraft for which AFM noise characteristics page refers to “APS2000 or GTCP36-280(B) or APU GTC85-129 with airplane modification to prevent APU surge bleed valve opening on approach (or production equivalent).”; Record also applicable for AFM option code without '9' at the beginning | 2011-12-12 | 2023-02-23 | Note revised (16/12/2013: Added note (26/03/2012 Revised engine modification))
A17182 |  |  |  | The Boeing Company | 737-500 |  |  | STC EASA.IM.A.S.02838, AFM Option Code <945WB1> | Installation of APB winglets, Recertification to Chapter 4 | 58059 | 49895 | CFM International SA | CFM56-3B1 |  | Hardwall forward acoustic panel, APU APS2000 or APU GTCP36-280B or APU GTCP85-129 with airplane modification to prevent APU surge bleed valve opening on approach (or production equivalent) | 2 | Annex 16/I | 5/9 | 4 | 90 | 95.9 | 5.9 | 83.8 | 90.1 | 6.3 | 97.2 | 99.7 | 2.5 | 271 | 285.7 | 14.7 | Applicable to aircraft for which AFM noise characteristics page refers to “APS2000 or GTCP36-280(B) or APU GTC85-129 with airplane modification to prevent APU surge bleed valve opening on approach (or production equivalent).”; Record also applicable for AFM option code without '9' at the beginning | 2011-12-12 | 2023-02-23 | Note revised (28/08/2015: MTOM revised (16/12/2013: Added note (26/03/2012 Revised engine modification)))
A17181 |  |  |  | The Boeing Company | 737-500 |  |  | STC EASA.IM.A.S.02838, AFM Option Code <945WB1> | Installation of APB winglets, Recertification to Chapter 4 | 57606 | 49895 | CFM International SA | CFM56-3B1 |  | Hardwall forward acoustic panel, APU APS2000 or APU GTCP36-280B or APU GTCP85-129 with airplane modification to prevent APU surge bleed valve opening on approach (or production equivalent) | 2 | Annex 16/I | 5/9 | 4 | 90 | 95.9 | 5.9 | 83.6 | 90 | 6.4 | 97.2 | 99.7 | 2.5 | 270.8 | 285.6 | 14.8 | Applicable to aircraft for which AFM noise characteristics page refers to “APS2000 or GTCP36-280(B) or APU GTC85-129 with airplane modification to prevent APU surge bleed valve opening on approach (or production equivalent).”; Record also applicable for AFM option code without '9' at the beginning | 2011-12-12 | 2023-02-23 | Note revised (16/12/2013: Added note (26/03/2012 Revised engine modification))
A17180 |  |  |  | The Boeing Company | 737-500 |  |  | STC EASA.IM.A.S.02838, AFM Option Code <945WB1> | Installation of APB winglets, Recertification to Chapter 4 | 56472 | 49895 | CFM International SA | CFM56-3B1 |  | Hardwall forward acoustic panel, APU APS2000 or APU GTCP36-280B or APU GTCP85-129 with airplane modification to prevent APU surge bleed valve opening on approach (or production equivalent) | 2 | Annex 16/I | 5/9 | 4 | 90.1 | 95.8 | 5.7 | 83.1 | 89.9 | 6.8 | 97.2 | 99.6 | 2.4 | 270.4 | 285.3 | 14.9 | Applicable to aircraft for which AFM noise characteristics page refers to “APS2000 or GTCP36-280(B) or APU GTC85-129 with airplane modification to prevent APU surge bleed valve opening on approach (or production equivalent).”; Record also applicable for AFM option code without '9' at the beginning | 2011-12-12 | 2023-02-23 | Note revised (16/12/2013: Added note (26/03/2012 Revised engine modification))
A17179 |  |  |  | The Boeing Company | 737-500 |  |  | STC EASA.IM.A.S.02838, AFM Option Code <945WB1> | Installation of APB winglets, Recertification to Chapter 4 | 55111 | 49895 | CFM International SA | CFM56-3B1 |  | Hardwall forward acoustic panel, APU APS2000 or APU GTCP36-280B or APU GTCP85-129 with airplane modification to prevent APU surge bleed valve opening on approach (or production equivalent) | 2 | Annex 16/I | 5/9 | 4 | 90.2 | 95.7 | 5.5 | 82.5 | 89.8 | 7.3 | 97.2 | 99.5 | 2.3 | 269.9 | 285 | 15.1 | Applicable to aircraft for which AFM noise characteristics page refers to “APS2000 or GTCP36-280(B) or APU GTC85-129 with airplane modification to prevent APU surge bleed valve opening on approach (or production equivalent).”; Record also applicable for AFM option code without '9' at the beginning | 2011-12-12 | 2023-02-23 | Note revised (28/08/2015: MTOM revised (16/12/2013: Added note (26/03/2012 Revised engine modification)))
A17178 |  |  |  | The Boeing Company | 737-500 |  |  | STC EASA.IM.A.S.02838, AFM Option Code <945WB1> | Installation of APB winglets, Recertification to Chapter 4 | 53750 | 47627 | CFM International SA | CFM56-3B1 |  | Hardwall forward acoustic panel, APU APS2000 or APU GTCP36-280B or APU GTCP85-129 with airplane modification to prevent APU surge bleed valve opening on approach (or production equivalent) | 2 | Annex 16/I | 5/9 | 4 | 90.2 | 95.6 | 5.4 | 81.9 | 89.6 | 7.7 | 96.9 | 99.4 | 2.5 | 269 | 284.6 | 15.6 | Applicable to aircraft for which AFM noise characteristics page refers to “APS2000 or GTCP36-280(B) or APU GTC85-129 with airplane modification to prevent APU surge bleed valve opening on approach (or production equivalent).”; Record also applicable for AFM option code without '9' at the beginning | 2011-12-12 | 2023-02-23 | Note revised (28/08/2015: MTOM revised (16/12/2013: Added note (26/03/2012 Revised engine modification)))
A17177 |  |  |  | The Boeing Company | 737-500 |  |  | STC EASA.IM.A.S.02838, AFM Option Code <945WB1> | Installation of APB winglets, Recertification to Chapter 4 | 52389 | 47627 | CFM International SA | CFM56-3B1 |  | Hardwall forward acoustic panel, APU APS2000 or APU GTCP36-280B or APU GTCP85-129 with airplane modification to prevent APU surge bleed valve opening on approach (or production equivalent) | 2 | Annex 16/I | 5/9 | 4 | 90.3 | 95.5 | 5.2 | 81.3 | 89.5 | 8.2 | 96.9 | 99.4 | 2.5 | 268.5 | 284.4 | 15.9 | Applicable to aircraft for which AFM noise characteristics page refers to “APS2000 or GTCP36-280(B) or APU GTC85-129 with airplane modification to prevent APU surge bleed valve opening on approach (or production equivalent).”; Record also applicable for AFM option code without '9' at the beginning | 2011-12-12 | 2023-02-23 | Note revised (28/08/2015: MTOM revised (16/12/2013: Added note (26/03/2012 Revised engine modification)))
A17176 |  |  |  | The Boeing Company | 737-500 |  |  | STC EASA.IM.A.S.02838, AFM Option Code <945WB1> | Installation of APB winglets, Recertification to Chapter 4 | 50938 | 47627 | CFM International SA | CFM56-3B1 |  | Hardwall forward acoustic panel, APU APS2000 or APU GTCP36-280B or APU GTCP85-129 with airplane modification to prevent APU surge bleed valve opening on approach (or production equivalent) | 2 | Annex 16/I | 5/9 | 4 | 90.4 | 95.4 | 5 | 80.7 | 89.3 | 8.6 | 96.9 | 99.3 | 2.4 | 268 | 284 | 16 | Applicable to aircraft for which AFM noise characteristics page refers to “APS2000 or GTCP36-280(B) or APU GTC85-129 with airplane modification to prevent APU surge bleed valve opening on approach (or production equivalent).”; Record also applicable for AFM option code without '9' at the beginning | 2011-12-12 | 2023-02-23 | Note revised (16/12/2013: Added note (26/03/2012 Revised engine modification))
A17175 |  |  |  | The Boeing Company | 737-500 |  |  | STC EASA.IM.A.S.02838, AFM Option Code <945WB1> | Installation of APB winglets, Recertification to Chapter 4 | 49895 | 47627 | CFM International SA | CFM56-3B1 |  | Hardwall forward acoustic panel, APU APS2000 or APU GTCP36-280B or APU GTCP85-129 with airplane modification to prevent APU surge bleed valve opening on approach (or production equivalent) | 2 | Annex 16/I | 5/9 | 4 | 90.5 | 95.3 | 4.8 | 80.3 | 89.2 | 8.9 | 96.9 | 99.2 | 2.3 | 267.7 | 283.7 | 16 | Applicable to aircraft for which AFM noise characteristics page refers to “APS2000 or GTCP36-280(B) or APU GTC85-129 with airplane modification to prevent APU surge bleed valve opening on approach (or production equivalent).”; Record also applicable for AFM option code without '9' at the beginning | 2011-12-12 | 2023-02-23 | Note revised (16/12/2013: Added note (26/03/2012 Revised engine modification))
A17174 |  |  |  | The Boeing Company | 737-500 |  |  | STC EASA.IM.A.S.02838, AFM Option Code <945WB1> | Installation of APB winglets, Recertification to Chapter 4 | 48987 | 47627 | CFM International SA | CFM56-3B1 |  | Hardwall forward acoustic panel, APU APS2000 or APU GTCP36-280B or APU GTCP85-129 with airplane modification to prevent APU surge bleed valve opening on approach (or production equivalent) | 2 | Annex 16/I | 5/9 | 4 | 90.6 | 95.3 | 4.7 | 79.8 | 89.1 | 9.3 | 96.9 | 99.1 | 2.2 | 267.3 | 283.5 | 16.2 | Applicable to aircraft for which AFM noise characteristics page refers to “APS2000 or GTCP36-280(B) or APU GTC85-129 with airplane modification to prevent APU surge bleed valve opening on approach (or production equivalent).”; Record also applicable for AFM option code without '9' at the beginning | 2011-12-12 | 2023-02-23 | Note revised (28/08/2015: MTOM revised (16/12/2013: Added note (26/03/2012 Revised engine modification)))
A17137 |  |  |  | The Boeing Company | 737-500 |  |  | STC EASA.IM.A.S.02838, AFM Option Code <945WB18> | Installation of APB winglets, Recertification to Chapter 4 | 60237 | 51709 | CFM International SA | CFM56-3B1 |  | Engines de-rated to 18,500 lb, Hardwall forward acoustic panel, APU APS2000 or APU GTCP36-280B or APU GTCP85-129 with airplane modification to prevent APU surge bleed valve opening on approach (or production equivalent) | 2 | Annex 16/I | 5/9 | 4 | 88.6 | 96 | 7.4 | 86 | 90.3 | 4.3 | 97.3 | 99.8 | 2.5 | 271.9 | 286.1 | 14.2 | Applicable to aircraft for which AFM noise characteristics page refers to “APS2000 or GTCP36-280(B) or APU GTC85-129 with airplane modification to prevent APU surge bleed valve opening on approach (or production equivalent).”; Record also applicable for AFM option code without '9' at the beginning | 2011-12-12 | 2023-02-23 | Note revised (28/08/2015: MLM revised (16/12/2013: Added note (26/03/2012 Revised engine modification)))
A17136 |  |  |  | The Boeing Company | 737-500 |  |  | STC EASA.IM.A.S.02838, AFM Option Code <945WB18> | Installation of APB winglets, Recertification to Chapter 4 | 59828 | 51709 | CFM International SA | CFM56-3B1 |  | Engines de-rated to 18,500 lb, Hardwall forward acoustic panel, APU APS2000 or APU GTCP36-280B or APU GTCP85-129 with airplane modification to prevent APU surge bleed valve opening on approach (or production equivalent) | 2 | Annex 16/I | 5/9 | 4 | 88.6 | 96 | 7.4 | 85.8 | 90.3 | 4.5 | 97.3 | 99.8 | 2.5 | 271.7 | 286.1 | 14.4 | Applicable to aircraft for which AFM noise characteristics page refers to “APS2000 or GTCP36-280(B) or APU GTC85-129 with airplane modification to prevent APU surge bleed valve opening on approach (or production equivalent).”; Record also applicable for AFM option code without '9' at the beginning | 2011-12-12 | 2023-02-23 | Note revised (28/08/2015: MTOM and MLM revised (16/12/2013: Added note (26/03/2012 Revised engine modification)))
A17135 |  |  |  | The Boeing Company | 737-500 |  |  | STC EASA.IM.A.S.02838, AFM Option Code <945WB18> | Installation of APB winglets, Recertification to Chapter 4 | 59420 | 51709 | CFM International SA | CFM56-3B1 |  | Engines de-rated to 18,500 lb, Hardwall forward acoustic panel, APU APS2000 or APU GTCP36-280B or APU GTCP85-129 with airplane modification to prevent APU surge bleed valve opening on approach (or production equivalent) | 2 | Annex 16/I | 5/9 | 4 | 88.7 | 96 | 7.3 | 85.5 | 90.2 | 4.7 | 97.3 | 99.8 | 2.5 | 271.5 | 286 | 14.5 | Applicable to aircraft for which AFM noise characteristics page refers to “APS2000 or GTCP36-280(B) or APU GTC85-129 with airplane modification to prevent APU surge bleed valve opening on approach (or production equivalent).”; Record also applicable for AFM option code without '9' at the beginning | 2011-12-12 | 2023-02-23 | Note revised (28/08/2015: MTOM and MLM revised (16/12/2013: Added note (26/03/2012 Revised engine modification)))
A17134 |  |  |  | The Boeing Company | 737-500 |  |  | STC EASA.IM.A.S.02838, AFM Option Code <945WB18> | Installation of APB winglets, Recertification to Chapter 4 | 59080 | 51709 | CFM International SA | CFM56-3B1 |  | Engines de-rated to 18,500 lb, Hardwall forward acoustic panel, APU APS2000 or APU GTCP36-280B or APU GTCP85-129 with airplane modification to prevent APU surge bleed valve opening on approach (or production equivalent) | 2 | Annex 16/I | 5/9 | 4 | 88.8 | 95.9 | 7.1 | 85.3 | 90.2 | 4.9 | 97.3 | 99.8 | 2.5 | 271.4 | 285.9 | 14.5 | Applicable to aircraft for which AFM noise characteristics page refers to “APS2000 or GTCP36-280(B) or APU GTC85-129 with airplane modification to prevent APU surge bleed valve opening on approach (or production equivalent).”; Record also applicable for AFM option code without '9' at the beginning | 2011-12-12 | 2023-02-23 | Note revised (28/08/2015: MLM revised (16/12/2013: Added note (26/03/2012 Revised engine modification)))
A17133 |  |  |  | The Boeing Company | 737-500 |  |  | STC EASA.IM.A.S.02838, AFM Option Code <945WB18> | Installation of APB winglets, Recertification to Chapter 4 | 58740 | 51709 | CFM International SA | CFM56-3B1 |  | Engines de-rated to 18,500 lb, Hardwall forward acoustic panel, APU APS2000 or APU GTCP36-280B or APU GTCP85-129 with airplane modification to prevent APU surge bleed valve opening on approach (or production equivalent) | 2 | Annex 16/I | 5/9 | 4 | 88.8 | 95.9 | 7.1 | 85.1 | 90.2 | 5.1 | 97.3 | 99.7 | 2.4 | 271.2 | 285.8 | 14.6 | Applicable to aircraft for which AFM noise characteristics page refers to “APS2000 or GTCP36-280(B) or APU GTC85-129 with airplane modification to prevent APU surge bleed valve opening on approach (or production equivalent).”; Record also applicable for AFM option code without '9' at the beginning | 2011-12-12 | 2023-02-23 | Note revised (28/08/2015: MLM revised (16/12/2013: Added note (26/03/2012 Revised engine modification)))
A17132 |  |  |  | The Boeing Company | 737-500 |  |  | STC EASA.IM.A.S.02838, AFM Option Code <945WB18> | Installation of APB winglets, Recertification to Chapter 4 | 58377 | 51709 | CFM International SA | CFM56-3B1 |  | Engines de-rated to 18,500 lb, Hardwall forward acoustic panel, APU APS2000 or APU GTCP36-280B or APU GTCP85-129 with airplane modification to prevent APU surge bleed valve opening on approach (or production equivalent) | 2 | Annex 16/I | 5/9 | 4 | 88.9 | 95.9 | 7 | 85 | 90.1 | 5.1 | 97.3 | 99.7 | 2.4 | 271.2 | 285.7 | 14.5 | Applicable to aircraft for which AFM noise characteristics page refers to “APS2000 or GTCP36-280(B) or APU GTC85-129 with airplane modification to prevent APU surge bleed valve opening on approach (or production equivalent).”; Record also applicable for AFM option code without '9' at the beginning | 2011-12-12 | 2023-02-23 | Note revised (28/08/2015: MLM revised (16/12/2013: Added note (26/03/2012 Revised engine modification)))
A17131 |  |  |  | The Boeing Company | 737-500 |  |  | STC EASA.IM.A.S.02838, AFM Option Code <945WB18> | Installation of APB winglets, Recertification to Chapter 4 | 58014 | 51709 | CFM International SA | CFM56-3B1 |  | Engines de-rated to 18,500 lb, Hardwall forward acoustic panel, APU APS2000 or APU GTCP36-280B or APU GTCP85-129 with airplane modification to prevent APU surge bleed valve opening on approach (or production equivalent) | 2 | Annex 16/I | 5/9 | 4 | 89 | 95.9 | 6.9 | 84.8 | 90.1 | 5.3 | 97.3 | 99.7 | 2.4 | 271.1 | 285.7 | 14.6 | Applicable to aircraft for which AFM noise characteristics page refers to “APS2000 or GTCP36-280(B) or APU GTC85-129 with airplane modification to prevent APU surge bleed valve opening on approach (or production equivalent).”; Record also applicable for AFM option code without '9' at the beginning | 2011-12-12 | 2023-02-23 | Note revised (28/08/2015: MTOM and MLM revised (16/12/2013: Added note (26/03/2012 Revised engine modification)))
A17130 |  |  |  | The Boeing Company | 737-500 |  |  | STC EASA.IM.A.S.02838, AFM Option Code <945WB18> | Installation of APB winglets, Recertification to Chapter 4 | 57379 | 51709 | CFM International SA | CFM56-3B1 |  | Engines de-rated to 18,500 lb, Hardwall forward acoustic panel, APU APS2000 or APU GTCP36-280B or APU GTCP85-129 with airplane modification to prevent APU surge bleed valve opening on approach (or production equivalent) | 2 | Annex 16/I | 5/9 | 4 | 89 | 95.8 | 6.8 | 84.5 | 90 | 5.5 | 97.3 | 99.7 | 2.4 | 270.8 | 285.5 | 14.7 | Applicable to aircraft for which AFM noise characteristics page refers to “APS2000 or GTCP36-280(B) or APU GTC85-129 with airplane modification to prevent APU surge bleed valve opening on approach (or production equivalent).”; Record also applicable for AFM option code without '9' at the beginning | 2011-12-12 | 2023-02-23 | Note revised (28/08/2015: MLM revised (16/12/2013: Added note (26/03/2012 Revised engine modification)))
A17129 |  |  |  | The Boeing Company | 737-500 |  |  | STC EASA.IM.A.S.02838, AFM Option Code <945WB18> | Installation of APB winglets, Recertification to Chapter 4 | 57107 | 49895 | CFM International SA | CFM56-3B1 |  | Engines de-rated to 18,500 lb, Hardwall forward acoustic panel, APU APS2000 or APU GTCP36-280B or APU GTCP85-129 with airplane modification to prevent APU surge bleed valve opening on approach (or production equivalent) | 2 | Annex 16/I | 5/9 | 4 | 89 | 95.8 | 6.8 | 84.4 | 90 | 5.6 | 97.2 | 99.6 | 2.4 | 270.6 | 285.4 | 14.8 | Applicable to aircraft for which AFM noise characteristics page refers to “APS2000 or GTCP36-280(B) or APU GTC85-129 with airplane modification to prevent APU surge bleed valve opening on approach (or production equivalent).”; Record also applicable for AFM option code without '9' at the beginning | 2011-12-12 | 2023-02-23 | Note revised (16/12/2013: Added note (26/03/2012 Revised engine modification))
A17128 |  |  |  | The Boeing Company | 737-500 |  |  | STC EASA.IM.A.S.02838, AFM Option Code <945WB18> | Installation of APB winglets, Recertification to Chapter 4 | 56789 | 49895 | CFM International SA | CFM56-3B1 |  | Engines de-rated to 18,500 lb, Hardwall forward acoustic panel, APU APS2000 or APU GTCP36-280B or APU GTCP85-129 with airplane modification to prevent APU surge bleed valve opening on approach (or production equivalent) | 2 | Annex 16/I | 5/9 | 4 | 89 | 95.8 | 6.8 | 84.2 | 90 | 5.8 | 97.2 | 99.6 | 2.4 | 270.4 | 285.4 | 15 | Applicable to aircraft for which AFM noise characteristics page refers to “APS2000 or GTCP36-280(B) or APU GTC85-129 with airplane modification to prevent APU surge bleed valve opening on approach (or production equivalent).”; Record also applicable for AFM option code without '9' at the beginning | 2011-12-12 | 2023-02-23 | Note revised (28/08/2015: MTOM revised (16/12/2013: Added note (26/03/2012 Revised engine modification)))
A17127 |  |  |  | The Boeing Company | 737-500 |  |  | STC EASA.IM.A.S.02838, AFM Option Code <945WB18> | Installation of APB winglets, Recertification to Chapter 4 | 56472 | 49895 | CFM International SA | CFM56-3B1 |  | Engines de-rated to 18,500 lb, Hardwall forward acoustic panel, APU APS2000 or APU GTCP36-280B or APU GTCP85-129 with airplane modification to prevent APU surge bleed valve opening on approach (or production equivalent) | 2 | Annex 16/I | 5/9 | 4 | 89.1 | 95.8 | 6.7 | 84 | 89.9 | 5.9 | 97.2 | 99.6 | 2.4 | 270.3 | 285.3 | 15 | Applicable to aircraft for which AFM noise characteristics page refers to “APS2000 or GTCP36-280(B) or APU GTC85-129 with airplane modification to prevent APU surge bleed valve opening on approach (or production equivalent).”; Record also applicable for AFM option code without '9' at the beginning | 2011-12-12 | 2023-02-23 | Note revised (16/12/2013: Added note (26/03/2012 Revised engine modification))
A17126 |  |  |  | The Boeing Company | 737-500 |  |  | STC EASA.IM.A.S.02838, AFM Option Code <945WB18> | Installation of APB winglets, Recertification to Chapter 4 | 56018 | 49895 | CFM International SA | CFM56-3B1 |  | Engines de-rated to 18,500 lb, Hardwall forward acoustic panel, APU APS2000 or APU GTCP36-280B or APU GTCP85-129 with airplane modification to prevent APU surge bleed valve opening on approach (or production equivalent) | 2 | Annex 16/I | 5/9 | 4 | 89.1 | 95.7 | 6.6 | 83.8 | 89.9 | 6.1 | 97.2 | 99.6 | 2.4 | 270.1 | 285.2 | 15.1 | Applicable to aircraft for which AFM noise characteristics page refers to “APS2000 or GTCP36-280(B) or APU GTC85-129 with airplane modification to prevent APU surge bleed valve opening on approach (or production equivalent).”; Record also applicable for AFM option code without '9' at the beginning | 2011-12-12 | 2023-02-23 | Note revised (28/08/2015: MTOM revised (16/12/2013: Added note (26/03/2012 Revised engine modification)))
A17125 |  |  |  | The Boeing Company | 737-500 |  |  | STC EASA.IM.A.S.02838, AFM Option Code <945WB18> | Installation of APB winglets, Recertification to Chapter 4 | 55111 | 49895 | CFM International SA | CFM56-3B1 |  | Engines de-rated to 18,500 lb, Hardwall forward acoustic panel, APU APS2000 or APU GTCP36-280B or APU GTCP85-129 with airplane modification to prevent APU surge bleed valve opening on approach (or production equivalent) | 2 | Annex 16/I | 5/9 | 4 | 89.2 | 95.7 | 6.5 | 83.4 | 89.8 | 6.4 | 97.2 | 99.5 | 2.3 | 269.8 | 285 | 15.2 | Applicable to aircraft for which AFM noise characteristics page refers to “APS2000 or GTCP36-280(B) or APU GTC85-129 with airplane modification to prevent APU surge bleed valve opening on approach (or production equivalent).”; Record also applicable for AFM option code without '9' at the beginning | 2011-12-12 | 2023-02-23 | Note revised (28/08/2015: MTOM revised (16/12/2013: Added note (26/03/2012 Revised engine modification)))
A17124 |  |  |  | The Boeing Company | 737-500 |  |  | STC EASA.IM.A.S.02838, AFM Option Code <945WB18> | Installation of APB winglets, Recertification to Chapter 4 | 54431 | 47627 | CFM International SA | CFM56-3B1 |  | Engines de-rated to 18,500 lb, Hardwall forward acoustic panel, APU APS2000 or APU GTCP36-280B or APU GTCP85-129 with airplane modification to prevent APU surge bleed valve opening on approach (or production equivalent) | 2 | Annex 16/I | 5/9 | 4 | 89.2 | 95.6 | 6.4 | 83.1 | 89.7 | 6.6 | 96.9 | 99.5 | 2.6 | 269.2 | 284.8 | 15.6 | Applicable to aircraft for which AFM noise characteristics page refers to “APS2000 or GTCP36-280(B) or APU GTC85-129 with airplane modification to prevent APU surge bleed valve opening on approach (or production equivalent).”; Record also applicable for AFM option code without '9' at the beginning | 2011-12-12 | 2023-02-23 | Note revised (16/12/2013: Added note (26/03/2012 Revised engine modification))
A17123 |  |  |  | The Boeing Company | 737-500 |  |  | STC EASA.IM.A.S.02838, AFM Option Code <945WB18> | Installation of APB winglets, Recertification to Chapter 4 | 53750 | 47627 | CFM International SA | CFM56-3B1 |  | Engines de-rated to 18,500 lb, Hardwall forward acoustic panel, APU APS2000 or APU GTCP36-280B or APU GTCP85-129 with airplane modification to prevent APU surge bleed valve opening on approach (or production equivalent) | 2 | Annex 16/I | 5/9 | 4 | 89.2 | 95.6 | 6.4 | 82.7 | 89.6 | 6.9 | 96.9 | 99.4 | 2.5 | 268.8 | 284.6 | 15.8 | Applicable to aircraft for which AFM noise characteristics page refers to “APS2000 or GTCP36-280(B) or APU GTC85-129 with airplane modification to prevent APU surge bleed valve opening on approach (or production equivalent).”; Record also applicable for AFM option code without '9' at the beginning | 2011-12-12 | 2023-02-23 | Note revised (28/08/2015: MTOM revised (16/12/2013: Added note (26/03/2012 Revised engine modification)))
A17122 |  |  |  | The Boeing Company | 737-500 |  |  | STC EASA.IM.A.S.02838, AFM Option Code <945WB18> | Installation of APB winglets, Recertification to Chapter 4 | 52389 | 47627 | CFM International SA | CFM56-3B1 |  | Engines de-rated to 18,500 lb, Hardwall forward acoustic panel, APU APS2000 or APU GTCP36-280B or APU GTCP85-129 with airplane modification to prevent APU surge bleed valve opening on approach (or production equivalent) | 2 | Annex 16/I | 5/9 | 4 | 89.3 | 95.5 | 6.2 | 82.1 | 89.5 | 7.4 | 96.9 | 99.4 | 2.5 | 268.3 | 284.4 | 16.1 | Applicable to aircraft for which AFM noise characteristics page refers to “APS2000 or GTCP36-280(B) or APU GTC85-129 with airplane modification to prevent APU surge bleed valve opening on approach (or production equivalent).”; Record also applicable for AFM option code without '9' at the beginning | 2011-12-12 | 2023-02-23 | Note revised (28/08/2015: MTOM revised (16/12/2013: Added note (26/03/2012 Revised engine modification)))
A17121 |  |  |  | The Boeing Company | 737-500 |  |  | STC EASA.IM.A.S.02838, AFM Option Code <945WB18> | Installation of APB winglets, Recertification to Chapter 4 | 50938 | 47627 | CFM International SA | CFM56-3B1 |  | Engines de-rated to 18,500 lb, Hardwall forward acoustic panel, APU APS2000 or APU GTCP36-280B or APU GTCP85-129 with airplane modification to prevent APU surge bleed valve opening on approach (or production equivalent) | 2 | Annex 16/I | 5/9 | 4 | 89.4 | 95.4 | 6 | 81.5 | 89.3 | 7.8 | 96.9 | 99.3 | 2.4 | 267.8 | 284 | 16.2 | Applicable to aircraft for which AFM noise characteristics page refers to “APS2000 or GTCP36-280(B) or APU GTC85-129 with airplane modification to prevent APU surge bleed valve opening on approach (or production equivalent).”; Record also applicable for AFM option code without '9' at the beginning | 2011-12-12 | 2023-02-23 | Note revised (16/12/2013: Added note (26/03/2012 Revised engine modification))
A17120 |  |  |  | The Boeing Company | 737-500 |  |  | STC EASA.IM.A.S.02838, AFM Option Code <945WB18> | Installation of APB winglets, Recertification to Chapter 4 | 48987 | 47627 | CFM International SA | CFM56-3B1 |  | Engines de-rated to 18,500 lb, Hardwall forward acoustic panel, APU APS2000 or APU GTCP36-280B or APU GTCP85-129 with airplane modification to prevent APU surge bleed valve opening on approach (or production equivalent) | 2 | Annex 16/I | 5/9 | 4 | 89.6 | 95.3 | 5.7 | 80.6 | 89.1 | 8.5 | 96.9 | 99.1 | 2.2 | 267.1 | 283.5 | 16.4 | Applicable to aircraft for which AFM noise characteristics page refers to “APS2000 or GTCP36-280(B) or APU GTC85-129 with airplane modification to prevent APU surge bleed valve opening on approach (or production equivalent).”; Record also applicable for AFM option code without '9' at the beginning | 2011-12-12 | 2023-02-23 | Note revised (28/08/2015: MTOM revised (16/12/2013: Added note (26/03/2012 Revised engine modification)))
A16935 |  |  |  | The Boeing Company | 737-500 |  |  | AFM Option Code <945B1> | Recertification to Chapter 4 | 63049 | 51709 | CFM International SA | CFM56-3B2 |  | Engines de-rated to 20,000 lb, Hardwall forward acoustic panel, APU APS2000 or APU GTCP36-280B or APU GTCP85-129 with airplane modification to prevent APU surge bleed valve opening on approach (or production equivalent) | 2 | Annex 16/I |  | 4 | 89.2 | 96.2 | 7 | 87.3 | 90.6 | 3.3 | 97.5 | 100 | 2.5 | 274 | 286.8 | 12.8 | Applicable to aircraft for which AFM noise characteristics page refers to “APS2000 or GTCP36-280(B) or APU GTC85-129 with airplane modification to prevent APU surge bleed valve opening on approach (or production equivalent).”; Record also applicable for AFM option code without '9' at the beginning | 2011-11-23 | 2023-02-23 | Note revised (28/08/2015: MLM revised (16/12/2013: Added note (26/03/2012 Revised engine modification)))
A16934 |  |  |  | The Boeing Company | 737-500 |  |  | AFM Option Code <945B1> | Recertification to Chapter 4 | 62142 | 51709 | CFM International SA | CFM56-3B2 |  | Engines de-rated to 20,000 lb, Hardwall forward acoustic panel, APU APS2000 or APU GTCP36-280B or APU GTCP85-129 with airplane modification to prevent APU surge bleed valve opening on approach (or production equivalent) | 2 | Annex 16/I |  | 4 | 89.4 | 96.1 | 6.7 | 86.7 | 90.5 | 3.8 | 97.5 | 99.9 | 2.4 | 273.6 | 286.5 | 12.9 | Applicable to aircraft for which AFM noise characteristics page refers to “APS2000 or GTCP36-280(B) or APU GTC85-129 with airplane modification to prevent APU surge bleed valve opening on approach (or production equivalent).”; Record also applicable for AFM option code without '9' at the beginning | 2011-11-23 | 2023-02-23 | Note revised (28/08/2015: MLM revised (16/12/2013: Added note (26/03/2012 Revised engine modification)))
A16933 |  |  |  | The Boeing Company | 737-500 |  |  | AFM Option Code <945B1> | Recertification to Chapter 4 | 61688 | 51709 | CFM International SA | CFM56-3B2 |  | Engines de-rated to 20,000 lb, Hardwall forward acoustic panel, APU APS2000 or APU GTCP36-280B or APU GTCP85-129 with airplane modification to prevent APU surge bleed valve opening on approach (or production equivalent) | 2 | Annex 16/I |  | 4 | 89.5 | 96.1 | 6.6 | 86.5 | 90.4 | 3.9 | 97.5 | 99.9 | 2.4 | 273.5 | 286.4 | 12.9 | Applicable to aircraft for which AFM noise characteristics page refers to “APS2000 or GTCP36-280(B) or APU GTC85-129 with airplane modification to prevent APU surge bleed valve opening on approach (or production equivalent).”; Record also applicable for AFM option code without '9' at the beginning | 2011-11-23 | 2023-02-23 | Note revised (28/08/2015: MTOM and MLM revised (16/12/2013: Added note (26/03/2012 Revised engine modification)))
A16932 |  |  |  | The Boeing Company | 737-500 |  |  | AFM Option Code <945B1> | Recertification to Chapter 4 | 61234 | 51709 | CFM International SA | CFM56-3B2 |  | Engines de-rated to 20,000 lb, Hardwall forward acoustic panel, APU APS2000 or APU GTCP36-280B or APU GTCP85-129 with airplane modification to prevent APU surge bleed valve opening on approach (or production equivalent) | 2 | Annex 16/I |  | 4 | 89.6 | 96.1 | 6.5 | 86.2 | 90.4 | 4.2 | 97.5 | 99.9 | 2.4 | 273.3 | 286.4 | 13.1 | Applicable to aircraft for which AFM noise characteristics page refers to “APS2000 or GTCP36-280(B) or APU GTC85-129 with airplane modification to prevent APU surge bleed valve opening on approach (or production equivalent).”; Record also applicable for AFM option code without '9' at the beginning | 2011-11-23 | 2023-02-23 | Note revised (28/08/2015: MTOM and MLM revised (16/12/2013: Added note (26/03/2012 Revised engine modification)))
A16931 |  |  |  | The Boeing Company | 737-500 |  |  | AFM Option Code <945B1> | Recertification to Chapter 4 | 60554 | 51709 | CFM International SA | CFM56-3B2 |  | Engines de-rated to 20,000 lb, Hardwall forward acoustic panel, APU APS2000 or APU GTCP36-280B or APU GTCP85-129 with airplane modification to prevent APU surge bleed valve opening on approach (or production equivalent) | 2 | Annex 16/I |  | 4 | 89.7 | 96 | 6.3 | 85.9 | 90.3 | 4.4 | 97.5 | 99.8 | 2.3 | 273.1 | 286.1 | 13 | Applicable to aircraft for which AFM noise characteristics page refers to “APS2000 or GTCP36-280(B) or APU GTC85-129 with airplane modification to prevent APU surge bleed valve opening on approach (or production equivalent).”; Record also applicable for AFM option code without '9' at the beginning | 2011-11-23 | 2023-02-23 | Note revised (28/08/2015: MTOM and MLM revised (16/12/2013: Added note (26/03/2012 Revised engine modification)))
A17837 | EASA.IM.A.120.1 | 16 | 2025-07-02 | The Boeing Company | 737-500 |  |  | AFM Option Code <945B1> | Recertification to Chapter 4 | 60554 | 49895 | CFM International SA | CFM56-3B2 |  | Engines de-rated to 20,000 lb, Hardwall forward acoustic panel, APU APS2000 or APU GTCP36-280B or APU GTCP85-129 with airplane modification to prevent APU surge bleed valve opening on approach (or production equivalent) | 2 | Annex 16/I |  | 4 | 89.7 | 96 | 6.3 | 85.9 | 90.3 | 4.4 | 97.4 | 99.8 | 2.4 | 273 | 286.1 | 13.1 | Applicable to aircraft for which AFM noise characteristics page refers to “APS2000 or GTCP36-280(B) or APU GTC85-129 with airplane modification to prevent APU surge bleed valve opening on approach (or production equivalent).” Take-off flap 1 capable; Record also applicable for AFM option code without '9' at the beginning | 2012-03-22 | 2023-02-23 | Note revised (16/12/2013: Added note)
A16930 |  |  |  | The Boeing Company | 737-500 |  |  | AFM Option Code <945B1> | Recertification to Chapter 4 | 59647 | 51709 | CFM International SA | CFM56-3B2 |  | Engines de-rated to 20,000 lb, Hardwall forward acoustic panel, APU APS2000 or APU GTCP36-280B or APU GTCP85-129 with airplane modification to prevent APU surge bleed valve opening on approach (or production equivalent) | 2 | Annex 16/I |  | 4 | 89.9 | 96 | 6.1 | 85.5 | 90.2 | 4.7 | 97.5 | 99.8 | 2.3 | 272.9 | 286 | 13.1 | Applicable to aircraft for which AFM noise characteristics page refers to “APS2000 or GTCP36-280(B) or APU GTC85-129 with airplane modification to prevent APU surge bleed valve opening on approach (or production equivalent).”; Record also applicable for AFM option code without '9' at the beginning | 2011-11-23 | 2023-02-23 | Note revised (28/08/2015: MLM revised (16/12/2013: Added note (26/03/2012 Revised engine modification)))
A16929 | EASA.IM.A.120.1 | 16 | 2025-07-02 | The Boeing Company | 737-500 |  |  | AFM Option Code <945B1> | Recertification to Chapter 4 | 58740 | 49895 | CFM International SA | CFM56-3B2 |  | Engines de-rated to 20,000 lb, Hardwall forward acoustic panel, APU APS2000 or APU GTCP36-280B or APU GTCP85-129 with airplane modification to prevent APU surge bleed valve opening on approach (or production equivalent) | 2 | Annex 16/I |  | 4 | 89.9 | 95.9 | 6 | 85 | 90.2 | 5.2 | 97.4 | 99.7 | 2.3 | 272.3 | 285.8 | 13.5 | Applicable to aircraft for which AFM noise characteristics page refers to “APS2000 or GTCP36-280(B) or APU GTC85-129 with airplane modification to prevent APU surge bleed valve opening on approach (or production equivalent).”; Record also applicable for AFM option code without '9' at the beginning | 2011-11-23 | 2023-02-23 | Note revised (16/12/2013: Added note (26/03/2012 Revised engine modification))
A16928 | EASA.IM.A.120.1 | 16 | 2025-07-02 | The Boeing Company | 737-500 |  |  | AFM Option Code <945B1> | Recertification to Chapter 4 | 58059 | 49895 | CFM International SA | CFM56-3B2 |  | Engines de-rated to 20,000 lb, Hardwall forward acoustic panel, APU APS2000 or APU GTCP36-280B or APU GTCP85-129 with airplane modification to prevent APU surge bleed valve opening on approach (or production equivalent) | 2 | Annex 16/I |  | 4 | 90 | 95.9 | 5.9 | 84.7 | 90.1 | 5.4 | 97.4 | 99.7 | 2.3 | 272.1 | 285.7 | 13.6 | Applicable to aircraft for which AFM noise characteristics page refers to “APS2000 or GTCP36-280(B) or APU GTC85-129 with airplane modification to prevent APU surge bleed valve opening on approach (or production equivalent).”; Record also applicable for AFM option code without '9' at the beginning | 2011-11-23 | 2023-02-23 | Note revised (28/08/2015: MTOM revised (16/12/2013: Added note (26/03/2012 Revised engine modification)))
A16927 | EASA.IM.A.120.1 | 16 | 2025-07-02 | The Boeing Company | 737-500 |  |  | AFM Option Code <945B1> | Recertification to Chapter 4 | 57606 | 49895 | CFM International SA | CFM56-3B2 |  | Engines de-rated to 20,000 lb, Hardwall forward acoustic panel, APU APS2000 or APU GTCP36-280B or APU GTCP85-129 with airplane modification to prevent APU surge bleed valve opening on approach (or production equivalent) | 2 | Annex 16/I |  | 4 | 90 | 95.9 | 5.9 | 84.5 | 90 | 5.5 | 97.4 | 99.7 | 2.3 | 271.9 | 285.6 | 13.7 | Applicable to aircraft for which AFM noise characteristics page refers to “APS2000 or GTCP36-280(B) or APU GTC85-129 with airplane modification to prevent APU surge bleed valve opening on approach (or production equivalent).”; Record also applicable for AFM option code without '9' at the beginning | 2011-11-23 | 2023-02-23 | Note revised (16/12/2013: Added note (26/03/2012 Revised engine modification))
A16926 | EASA.IM.A.120.1 | 16 | 2025-07-02 | The Boeing Company | 737-500 |  |  | AFM Option Code <945B1> | Recertification to Chapter 4 | 56472 | 49895 | CFM International SA | CFM56-3B2 |  | Engines de-rated to 20,000 lb, Hardwall forward acoustic panel, APU APS2000 or APU GTCP36-280B or APU GTCP85-129 with airplane modification to prevent APU surge bleed valve opening on approach (or production equivalent) | 2 | Annex 16/I |  | 4 | 90.1 | 95.8 | 5.7 | 84 | 89.9 | 5.9 | 97.4 | 99.6 | 2.2 | 271.5 | 285.3 | 13.8 | Applicable to aircraft for which AFM noise characteristics page refers to “APS2000 or GTCP36-280(B) or APU GTC85-129 with airplane modification to prevent APU surge bleed valve opening on approach (or production equivalent).”; Record also applicable for AFM option code without '9' at the beginning | 2011-11-23 | 2023-02-23 | Note revised (16/12/2013: Added note (26/03/2012 Revised engine modification))
A16925 | EASA.IM.A.120.1 | 16 | 2025-07-02 | The Boeing Company | 737-500 |  |  | AFM Option Code <945B1> | Recertification to Chapter 4 | 55111 | 49895 | CFM International SA | CFM56-3B2 |  | Engines de-rated to 20,000 lb, Hardwall forward acoustic panel, APU APS2000 or APU GTCP36-280B or APU GTCP85-129 with airplane modification to prevent APU surge bleed valve opening on approach (or production equivalent) | 2 | Annex 16/I |  | 4 | 90.2 | 95.7 | 5.5 | 83.4 | 89.8 | 6.4 | 97.4 | 99.5 | 2.1 | 271 | 285 | 14 | Applicable to aircraft for which AFM noise characteristics page refers to “APS2000 or GTCP36-280(B) or APU GTC85-129 with airplane modification to prevent APU surge bleed valve opening on approach (or production equivalent).”; Record also applicable for AFM option code without '9' at the beginning | 2011-11-23 | 2023-02-23 | Note revised (28/08/2015: MTOM revised (16/12/2013: Added note (26/03/2012 Revised engine modification)))
A17852 | EASA.IM.A.120.1 | 16 | 2025-07-02 | The Boeing Company | 737-500 |  |  | AFM Option Code <945B1> | Recertification to Chapter 4 | 54000 | 49895 | CFM International SA | CFM56-3B2 |  | Engines de-rated to 20,000 lb, Hardwall forward acoustic panel, APU APS2000 or APU GTCP36-280B or APU GTCP85-129 with airplane modification to prevent APU surge bleed valve opening on approach (or production equivalent) | 2 | Annex 16/I |  | 4 | 90.2 | 95.6 | 5.4 | 82.8 | 89.7 | 6.9 | 97.4 | 99.5 | 2.1 | 270.4 | 284.8 | 14.4 | Applicable to aircraft for which AFM noise characteristics page refers to “APS2000 or GTCP36-280(B) or APU GTC85-129 with airplane modification to prevent APU surge bleed valve opening on approach (or production equivalent).” Take-off flap 1 capable; Record also applicable for AFM option code without '9' at the beginning | 2012-03-22 | 2023-02-23 | Note revised (16/12/2013: Added note)
A16924 | EASA.IM.A.120.1 | 16 | 2025-07-02 | The Boeing Company | 737-500 |  |  | AFM Option Code <945B1> | Recertification to Chapter 4 | 53750 | 47627 | CFM International SA | CFM56-3B2 |  | Engines de-rated to 20,000 lb, Hardwall forward acoustic panel, APU APS2000 or APU GTCP36-280B or APU GTCP85-129 with airplane modification to prevent APU surge bleed valve opening on approach (or production equivalent) | 2 | Annex 16/I |  | 4 | 90.2 | 95.6 | 5.4 | 82.7 | 89.6 | 6.9 | 97.1 | 99.4 | 2.3 | 270 | 284.6 | 14.6 | Applicable to aircraft for which AFM noise characteristics page refers to “APS2000 or GTCP36-280(B) or APU GTC85-129 with airplane modification to prevent APU surge bleed valve opening on approach (or production equivalent).”; Record also applicable for AFM option code without '9' at the beginning | 2011-11-23 | 2023-02-23 | Note revised (28/08/2015: MTOM revised (16/12/2013: Added note (26/03/2012 Revised engine modification)))
A16923 | EASA.IM.A.120.1 | 16 | 2025-07-02 | The Boeing Company | 737-500 |  |  | AFM Option Code <945B1> | Recertification to Chapter 4 | 52389 | 47627 | CFM International SA | CFM56-3B2 |  | Engines de-rated to 20,000 lb, Hardwall forward acoustic panel, APU APS2000 or APU GTCP36-280B or APU GTCP85-129 with airplane modification to prevent APU surge bleed valve opening on approach (or production equivalent) | 2 | Annex 16/I |  | 4 | 90.3 | 95.5 | 5.2 | 82.1 | 89.5 | 7.4 | 97.1 | 99.4 | 2.3 | 269.5 | 284.4 | 14.9 | Applicable to aircraft for which AFM noise characteristics page refers to “APS2000 or GTCP36-280(B) or APU GTC85-129 with airplane modification to prevent APU surge bleed valve opening on approach (or production equivalent).”; Record also applicable for AFM option code without '9' at the beginning | 2011-11-23 | 2023-02-23 | Note revised (28/08/2015: MTOM revised (16/12/2013: Added note (26/03/2012 Revised engine modification)))
A16922 | EASA.IM.A.120.1 | 16 | 2025-07-02 | The Boeing Company | 737-500 |  |  | AFM Option Code <945B1> | Recertification to Chapter 4 | 50938 | 47627 | CFM International SA | CFM56-3B2 |  | Engines de-rated to 20,000 lb, Hardwall forward acoustic panel, APU APS2000 or APU GTCP36-280B or APU GTCP85-129 with airplane modification to prevent APU surge bleed valve opening on approach (or production equivalent) | 2 | Annex 16/I |  | 4 | 90.4 | 95.4 | 5 | 81.4 | 89.3 | 7.9 | 97.1 | 99.3 | 2.2 | 268.9 | 284 | 15.1 | Applicable to aircraft for which AFM noise characteristics page refers to “APS2000 or GTCP36-280(B) or APU GTC85-129 with airplane modification to prevent APU surge bleed valve opening on approach (or production equivalent).”; Record also applicable for AFM option code without '9' at the beginning | 2011-11-23 | 2023-02-23 | Note revised (16/12/2013: Added note (26/03/2012 Revised engine modification))
A16921 | EASA.IM.A.120.1 | 16 | 2025-07-02 | The Boeing Company | 737-500 |  |  | AFM Option Code <945B1> | Recertification to Chapter 4 | 49963 | 47627 | CFM International SA | CFM56-3B2 |  | Engines de-rated to 20,000 lb, Hardwall forward acoustic panel, APU APS2000 or APU GTCP36-280B or APU GTCP85-129 with airplane modification to prevent APU surge bleed valve opening on approach (or production equivalent) | 2 | Annex 16/I |  | 4 | 90.5 | 95.3 | 4.8 | 81 | 89.2 | 8.2 | 97.1 | 99.2 | 2.1 | 268.6 | 283.7 | 15.1 | Applicable to aircraft for which AFM noise characteristics page refers to “APS2000 or GTCP36-280(B) or APU GTC85-129 with airplane modification to prevent APU surge bleed valve opening on approach (or production equivalent).”; Record also applicable for AFM option code without '9' at the beginning | 2011-11-23 | 2023-02-23 | Note revised (16/12/2013: Added note (26/03/2012 Revised engine modification))
A16920 | EASA.IM.A.120.1 | 16 | 2025-07-02 | The Boeing Company | 737-500 |  |  | AFM Option Code <945B1> | Recertification to Chapter 4 | 48987 | 47627 | CFM International SA | CFM56-3B2 |  | Engines de-rated to 20,000 lb, Hardwall forward acoustic panel, APU APS2000 or APU GTCP36-280B or APU GTCP85-129 with airplane modification to prevent APU surge bleed valve opening on approach (or production equivalent) | 2 | Annex 16/I |  | 4 | 90.6 | 95.3 | 4.7 | 80.6 | 89.1 | 8.5 | 97.1 | 99.1 | 2 | 268.3 | 283.5 | 15.2 | Applicable to aircraft for which AFM noise characteristics page refers to “APS2000 or GTCP36-280(B) or APU GTC85-129 with airplane modification to prevent APU surge bleed valve opening on approach (or production equivalent).”; Record also applicable for AFM option code without '9' at the beginning | 2011-11-23 | 2023-02-23 | Note revised (28/08/2015: MTOM revised (16/12/2013: Added note (26/03/2012 Revised engine modification)))
A16885 |  |  |  | The Boeing Company | 737-500 |  |  | AFM Option Code <945185> | Recertification to Chapter 4 | 60237 | 51709 | CFM International SA | CFM56-3B2 |  | Engines de-rated to 18,500 lb, Hardwall forward acoustic panel, APU APS2000 or APU GTCP36-280B or APU GTCP85-129 with airplane modification to prevent APU surge bleed valve opening on approach (or production equivalent) | 2 | Annex 16/I |  | 4 | 88 | 96 | 8 | 87.8 | 90.3 | 2.5 | 97.5 | 99.8 | 2.3 | 273.3 | 286.1 | 12.8 | Applicable to aircraft for which AFM noise characteristics page refers to “APS2000 or GTCP36-280(B) or APU GTC85-129 with airplane modification to prevent APU surge bleed valve opening on approach (or production equivalent).”; Record also applicable for AFM option code without '9' at the beginning | 2011-11-23 | 2023-02-23 | Note revised (28/08/2015: MLM revised (16/12/2013: Added note (26/03/2012 Revised engine modification)))
A16884 |  |  |  | The Boeing Company | 737-500 |  |  | AFM Option Code <945185> | Recertification to Chapter 4 | 59828 | 51709 | CFM International SA | CFM56-3B2 |  | Engines de-rated to 18,500 lb, Hardwall forward acoustic panel, APU APS2000 or APU GTCP36-280B or APU GTCP85-129 with airplane modification to prevent APU surge bleed valve opening on approach (or production equivalent) | 2 | Annex 16/I |  | 4 | 88.1 | 96 | 7.9 | 87.3 | 90.3 | 3 | 97.5 | 99.8 | 2.3 | 272.9 | 286.1 | 13.2 | Applicable to aircraft for which AFM noise characteristics page refers to “APS2000 or GTCP36-280(B) or APU GTC85-129 with airplane modification to prevent APU surge bleed valve opening on approach (or production equivalent).”; Record also applicable for AFM option code without '9' at the beginning | 2011-11-23 | 2023-02-23 | Note revised (28/08/2015: MTOM and MLM revised (16/12/2013: Added note (26/03/2012 Revised engine modification)))
A16883 |  |  |  | The Boeing Company | 737-500 |  |  | AFM Option Code <945185> | Recertification to Chapter 4 | 59420 | 51709 | CFM International SA | CFM56-3B2 |  | Engines de-rated to 18,500 lb, Hardwall forward acoustic panel, APU APS2000 or APU GTCP36-280B or APU GTCP85-129 with airplane modification to prevent APU surge bleed valve opening on approach (or production equivalent) | 2 | Annex 16/I |  | 4 | 88.2 | 96 | 7.8 | 86.9 | 90.2 | 3.3 | 97.5 | 99.8 | 2.3 | 272.6 | 286 | 13.4 | Applicable to aircraft for which AFM noise characteristics page refers to “APS2000 or GTCP36-280(B) or APU GTC85-129 with airplane modification to prevent APU surge bleed valve opening on approach (or production equivalent).”; Record also applicable for AFM option code without '9' at the beginning | 2011-11-23 | 2023-02-23 | Note revised (28/08/2015: MTOM and MLM revised (16/12/2013: Added note (26/03/2012 Revised engine modification)))
A16882 |  |  |  | The Boeing Company | 737-500 |  |  | AFM Option Code <945185> | Recertification to Chapter 4 | 59080 | 51709 | CFM International SA | CFM56-3B2 |  | Engines de-rated to 18,500 lb, Hardwall forward acoustic panel, APU APS2000 or APU GTCP36-280B or APU GTCP85-129 with airplane modification to prevent APU surge bleed valve opening on approach (or production equivalent) | 2 | Annex 16/I |  | 4 | 88.3 | 95.9 | 7.6 | 86.6 | 90.2 | 3.6 | 97.5 | 99.8 | 2.3 | 272.4 | 285.9 | 13.5 | Applicable to aircraft for which AFM noise characteristics page refers to “APS2000 or GTCP36-280(B) or APU GTC85-129 with airplane modification to prevent APU surge bleed valve opening on approach (or production equivalent).”; Record also applicable for AFM option code without '9' at the beginning | 2011-11-23 | 2023-02-23 | Note revised (28/08/2015: MLM revised (16/12/2013: Added note (26/03/2012 Revised engine modification)))
A16881 |  |  |  | The Boeing Company | 737-500 |  |  | AFM Option Code <945185> | Recertification to Chapter 4 | 58740 | 51709 | CFM International SA | CFM56-3B2 |  | Engines de-rated to 18,500 lb, Hardwall forward acoustic panel, APU APS2000 or APU GTCP36-280B or APU GTCP85-129 with airplane modification to prevent APU surge bleed valve opening on approach (or production equivalent) | 2 | Annex 16/I |  | 4 | 88.4 | 95.9 | 7.5 | 86.3 | 90.2 | 3.9 | 97.5 | 99.7 | 2.2 | 272.2 | 285.8 | 13.6 | Applicable to aircraft for which AFM noise characteristics page refers to “APS2000 or GTCP36-280(B) or APU GTC85-129 with airplane modification to prevent APU surge bleed valve opening on approach (or production equivalent).”; Record also applicable for AFM option code without '9' at the beginning | 2011-11-23 | 2023-02-23 | Note revised (28/08/2015: MLM revised (16/12/2013: Added note (26/03/2012 Revised engine modification)))
A16880 |  |  |  | The Boeing Company | 737-500 |  |  | AFM Option Code <945185> | Recertification to Chapter 4 | 58377 | 51709 | CFM International SA | CFM56-3B2 |  | Engines de-rated to 18,500 lb, Hardwall forward acoustic panel, APU APS2000 or APU GTCP36-280B or APU GTCP85-129 with airplane modification to prevent APU surge bleed valve opening on approach (or production equivalent) | 2 | Annex 16/I |  | 4 | 88.4 | 95.9 | 7.5 | 86 | 90.1 | 4.1 | 97.5 | 99.7 | 2.2 | 271.9 | 285.7 | 13.8 | Applicable to aircraft for which AFM noise characteristics page refers to “APS2000 or GTCP36-280(B) or APU GTC85-129 with airplane modification to prevent APU surge bleed valve opening on approach (or production equivalent).”; Record also applicable for AFM option code without '9' at the beginning | 2011-11-23 | 2023-02-23 | Note revised (28/08/2015: MLM revised (16/12/2013: Added note (26/03/2012 Revised engine modification)))
A16879 |  |  |  | The Boeing Company | 737-500 |  |  | AFM Option Code <945185> | Recertification to Chapter 4 | 58014 | 51709 | CFM International SA | CFM56-3B2 |  | Engines de-rated to 18,500 lb, Hardwall forward acoustic panel, APU APS2000 or APU GTCP36-280B or APU GTCP85-129 with airplane modification to prevent APU surge bleed valve opening on approach (or production equivalent) | 2 | Annex 16/I |  | 4 | 88.5 | 95.9 | 7.4 | 85.7 | 90.1 | 4.4 | 97.5 | 99.7 | 2.2 | 271.7 | 285.7 | 14 | Applicable to aircraft for which AFM noise characteristics page refers to “APS2000 or GTCP36-280(B) or APU GTC85-129 with airplane modification to prevent APU surge bleed valve opening on approach (or production equivalent).”; Record also applicable for AFM option code without '9' at the beginning | 2011-11-23 | 2023-02-23 | Note revised (28/08/2015: MTOM and MLM revised (16/12/2013: Added note (26/03/2012 Revised engine modification)))
A16878 |  |  |  | The Boeing Company | 737-500 |  |  | AFM Option Code <945185> | Recertification to Chapter 4 | 57379 | 51709 | CFM International SA | CFM56-3B2 |  | Engines de-rated to 18,500 lb, Hardwall forward acoustic panel, APU APS2000 or APU GTCP36-280B or APU GTCP85-129 with airplane modification to prevent APU surge bleed valve opening on approach (or production equivalent) | 2 | Annex 16/I |  | 4 | 88.7 | 95.8 | 7.1 | 85.3 | 90 | 4.7 | 97.5 | 99.7 | 2.2 | 271.5 | 285.5 | 14 | Applicable to aircraft for which AFM noise characteristics page refers to “APS2000 or GTCP36-280(B) or APU GTC85-129 with airplane modification to prevent APU surge bleed valve opening on approach (or production equivalent).”; Record also applicable for AFM option code without '9' at the beginning | 2011-11-23 | 2023-02-23 | Note revised (28/08/2015: MLM revised (16/12/2013: Added note (26/03/2012 Revised engine modification)))
A16877 | EASA.IM.A.120.1 | 16 | 2025-07-02 | The Boeing Company | 737-500 |  |  | AFM Option Code <945185> | Recertification to Chapter 4 | 57107 | 49895 | CFM International SA | CFM56-3B2 |  | Engines de-rated to 18,500 lb, Hardwall forward acoustic panel, APU APS2000 or APU GTCP36-280B or APU GTCP85-129 with airplane modification to prevent APU surge bleed valve opening on approach (or production equivalent) | 2 | Annex 16/I |  | 4 | 88.7 | 95.8 | 7.1 | 85.2 | 90 | 4.8 | 97.4 | 99.6 | 2.2 | 271.3 | 285.4 | 14.1 | Applicable to aircraft for which AFM noise characteristics page refers to “APS2000 or GTCP36-280(B) or APU GTC85-129 with airplane modification to prevent APU surge bleed valve opening on approach (or production equivalent).”; Record also applicable for AFM option code without '9' at the beginning | 2011-11-23 | 2023-02-23 | Note revised (16/12/2013: Added note (26/03/2012 Revised engine modification))
A16876 | EASA.IM.A.120.1 | 16 | 2025-07-02 | The Boeing Company | 737-500 |  |  | AFM Option Code <945185> | Recertification to Chapter 4 | 56789 | 49895 | CFM International SA | CFM56-3B2 |  | Engines de-rated to 18,500 lb, Hardwall forward acoustic panel, APU APS2000 or APU GTCP36-280B or APU GTCP85-129 with airplane modification to prevent APU surge bleed valve opening on approach (or production equivalent) | 2 | Annex 16/I |  | 4 | 88.8 | 95.8 | 7 | 85 | 90 | 5 | 97.4 | 99.6 | 2.2 | 271.2 | 285.4 | 14.2 | Applicable to aircraft for which AFM noise characteristics page refers to “APS2000 or GTCP36-280(B) or APU GTC85-129 with airplane modification to prevent APU surge bleed valve opening on approach (or production equivalent).”; Record also applicable for AFM option code without '9' at the beginning | 2011-11-23 | 2023-02-23 | Note revised (28/08/2015: MTOM revised (16/12/2013: Added note (26/03/2012 Revised engine modification)))
A16875 | EASA.IM.A.120.1 | 16 | 2025-07-02 | The Boeing Company | 737-500 |  |  | AFM Option Code <945185> | Recertification to Chapter 4 | 56472 | 49895 | CFM International SA | CFM56-3B2 |  | Engines de-rated to 18,500 lb, Hardwall forward acoustic panel, APU APS2000 or APU GTCP36-280B or APU GTCP85-129 with airplane modification to prevent APU surge bleed valve opening on approach (or production equivalent) | 2 | Annex 16/I |  | 4 | 88.9 | 95.8 | 6.9 | 84.9 | 89.9 | 5 | 97.4 | 99.6 | 2.2 | 271.2 | 285.3 | 14.1 | Applicable to aircraft for which AFM noise characteristics page refers to “APS2000 or GTCP36-280(B) or APU GTC85-129 with airplane modification to prevent APU surge bleed valve opening on approach (or production equivalent).”; Record also applicable for AFM option code without '9' at the beginning | 2011-11-23 | 2023-02-23 | Note revised (16/12/2013: Added note (26/03/2012 Revised engine modification))
A16874 | EASA.IM.A.120.1 | 16 | 2025-07-02 | The Boeing Company | 737-500 |  |  | AFM Option Code <945185> | Recertification to Chapter 4 | 56018 | 49895 | CFM International SA | CFM56-3B2 |  | Engines de-rated to 18,500 lb, Hardwall forward acoustic panel, APU APS2000 or APU GTCP36-280B or APU GTCP85-129 with airplane modification to prevent APU surge bleed valve opening on approach (or production equivalent) | 2 | Annex 16/I |  | 4 | 88.9 | 95.7 | 6.8 | 84.7 | 89.9 | 5.2 | 97.4 | 99.6 | 2.2 | 271 | 285.2 | 14.2 | Applicable to aircraft for which AFM noise characteristics page refers to “APS2000 or GTCP36-280(B) or APU GTC85-129 with airplane modification to prevent APU surge bleed valve opening on approach (or production equivalent).”; Record also applicable for AFM option code without '9' at the beginning | 2011-11-23 | 2023-02-23 | Note revised (28/08/2015: MTOM revised (16/12/2013: Added note (26/03/2012 Revised engine modification)))
A16873 | EASA.IM.A.120.1 | 16 | 2025-07-02 | The Boeing Company | 737-500 |  |  | AFM Option Code <945185> | Recertification to Chapter 4 | 55111 | 49895 | CFM International SA | CFM56-3B2 |  | Engines de-rated to 18,500 lb, Hardwall forward acoustic panel, APU APS2000 or APU GTCP36-280B or APU GTCP85-129 with airplane modification to prevent APU surge bleed valve opening on approach (or production equivalent) | 2 | Annex 16/I |  | 4 | 89.1 | 95.7 | 6.6 | 84.2 | 89.8 | 5.6 | 97.4 | 99.5 | 2.1 | 270.7 | 285 | 14.3 | Applicable to aircraft for which AFM noise characteristics page refers to “APS2000 or GTCP36-280(B) or APU GTC85-129 with airplane modification to prevent APU surge bleed valve opening on approach (or production equivalent).”; Record also applicable for AFM option code without '9' at the beginning | 2011-11-23 | 2023-02-23 | Note revised (28/08/2015: MTOM revised (16/12/2013: Added note (26/03/2012 Revised engine modification)))
A16872 | EASA.IM.A.120.1 | 16 | 2025-07-02 | The Boeing Company | 737-500 |  |  | AFM Option Code <945185> | Recertification to Chapter 4 | 54431 | 47627 | CFM International SA | CFM56-3B2 |  | Engines de-rated to 18,500 lb, Hardwall forward acoustic panel, APU APS2000 or APU GTCP36-280B or APU GTCP85-129 with airplane modification to prevent APU surge bleed valve opening on approach (or production equivalent) | 2 | Annex 16/I |  | 4 | 89.2 | 95.6 | 6.4 | 83.9 | 89.7 | 5.8 | 97.1 | 99.5 | 2.4 | 270.2 | 284.8 | 14.6 | Applicable to aircraft for which AFM noise characteristics page refers to “APS2000 or GTCP36-280(B) or APU GTC85-129 with airplane modification to prevent APU surge bleed valve opening on approach (or production equivalent).”; Record also applicable for AFM option code without '9' at the beginning | 2011-11-23 | 2023-02-23 | Note revised (16/12/2013: Added note (26/03/2012 Revised engine modification))
A17855 | EASA.IM.A.120.1 | 16 | 2025-07-02 | The Boeing Company | 737-500 |  |  | AFM Option Code <945185> | Recertification to Chapter 4 | 54000 | 49895 | CFM International SA | CFM56-3B2 |  | Engines de-rated to 18,500 lb, Hardwall forward acoustic panel, APU APS2000 or APU GTCP36-280B or APU GTCP85-129 with airplane modification to prevent APU surge bleed valve opening on approach (or production equivalent) | 2 | Annex 16/I |  | 4 | 89.2 | 95.6 | 6.4 | 83.7 | 89.7 | 6 | 97.4 | 99.5 | 2.1 | 270.3 | 284.8 | 14.5 | Applicable to aircraft for which AFM noise characteristics page refers to “APS2000 or GTCP36-280(B) or APU GTC85-129 with airplane modification to prevent APU surge bleed valve opening on approach (or production equivalent).” Take-off flap 1 capable; Record also applicable for AFM option code without '9' at the beginning | 2012-03-22 | 2023-02-23 | Note revised
A16871 | EASA.IM.A.120.1 | 16 | 2025-07-02 | The Boeing Company | 737-500 |  |  | AFM Option Code <945185> | Recertification to Chapter 4 | 53750 | 47627 | CFM International SA | CFM56-3B2 |  | Engines de-rated to 18,500 lb, Hardwall forward acoustic panel, APU APS2000 or APU GTCP36-280B or APU GTCP85-129 with airplane modification to prevent APU surge bleed valve opening on approach (or production equivalent) | 2 | Annex 16/I |  | 4 | 89.2 | 95.6 | 6.4 | 83.6 | 89.6 | 6 | 97.1 | 99.4 | 2.3 | 269.9 | 284.6 | 14.7 | Applicable to aircraft for which AFM noise characteristics page refers to “APS2000 or GTCP36-280(B) or APU GTC85-129 with airplane modification to prevent APU surge bleed valve opening on approach (or production equivalent).”; Record also applicable for AFM option code without '9' at the beginning | 2011-11-23 | 2023-02-23 | Note revised (28/08/2015: MTOM revised (16/12/2013: Added note (26/03/2012 Revised engine modification)))
A16870 | EASA.IM.A.120.1 | 16 | 2025-07-02 | The Boeing Company | 737-500 |  |  | AFM Option Code <945185> | Recertification to Chapter 4 | 52389 | 47627 | CFM International SA | CFM56-3B2 |  | Engines de-rated to 18,500 lb, Hardwall forward acoustic panel, APU APS2000 or APU GTCP36-280B or APU GTCP85-129 with airplane modification to prevent APU surge bleed valve opening on approach (or production equivalent) | 2 | Annex 16/I |  | 4 | 89.3 | 95.5 | 6.2 | 82.9 | 89.5 | 6.6 | 97.1 | 99.4 | 2.3 | 269.3 | 284.4 | 15.1 | Applicable to aircraft for which AFM noise characteristics page refers to “APS2000 or GTCP36-280(B) or APU GTC85-129 with airplane modification to prevent APU surge bleed valve opening on approach (or production equivalent).”; Record also applicable for AFM option code without '9' at the beginning | 2011-11-23 | 2023-02-23 | Note revised (28/08/2015: MTOM revised (16/12/2013: Added note (26/03/2012 Revised engine modification)))
A16869 | EASA.IM.A.120.1 | 16 | 2025-07-02 | The Boeing Company | 737-500 |  |  | AFM Option Code <945185> | Recertification to Chapter 4 | 50938 | 47627 | CFM International SA | CFM56-3B2 |  | Engines de-rated to 18,500 lb, Hardwall forward acoustic panel, APU APS2000 or APU GTCP36-280B or APU GTCP85-129 with airplane modification to prevent APU surge bleed valve opening on approach (or production equivalent) | 2 | Annex 16/I |  | 4 | 89.4 | 95.4 | 6 | 82.2 | 89.3 | 7.1 | 97.1 | 99.3 | 2.2 | 268.7 | 284 | 15.3 | Applicable to aircraft for which AFM noise characteristics page refers to “APS2000 or GTCP36-280(B) or APU GTC85-129 with airplane modification to prevent APU surge bleed valve opening on approach (or production equivalent).”; Record also applicable for AFM option code without '9' at the beginning | 2011-11-23 | 2023-02-23 | Note revised (16/12/2013: Added note (26/03/2012 Revised engine modification))
A16868 | EASA.IM.A.120.1 | 16 | 2025-07-02 | The Boeing Company | 737-500 |  |  | AFM Option Code <945185> | Recertification to Chapter 4 | 48987 | 47627 | CFM International SA | CFM56-3B2 |  | Engines de-rated to 18,500 lb, Hardwall forward acoustic panel, APU APS2000 or APU GTCP36-280B or APU GTCP85-129 with airplane modification to prevent APU surge bleed valve opening on approach (or production equivalent) | 2 | Annex 16/I |  | 4 | 89.6 | 95.3 | 5.7 | 81.3 | 89.1 | 7.8 | 97.1 | 99.1 | 2 | 268 | 283.5 | 15.5 | Applicable to aircraft for which AFM noise characteristics page refers to “APS2000 or GTCP36-280(B) or APU GTC85-129 with airplane modification to prevent APU surge bleed valve opening on approach (or production equivalent).”; Record also applicable for AFM option code without '9' at the beginning | 2011-11-23 | 2023-02-23 | Note revised (28/08/2015: MTOM revised (16/12/2013: Added note (26/03/2012 Revised engine modification)))
A16951 |  |  |  | The Boeing Company | 737-500 |  |  | AFM Option Code <945B1> | Recertification to Chapter 4 | 63049 | 51709 | CFM International SA | CFM56-3C1 |  | Engines de-rated to 20,000 lb, Hardwall forward acoustic panel, APU APS2000 or APU GTCP36-280B or APU GTCP85-129 with airplane modification to prevent APU surge bleed valve opening on approach (or production equivalent) | 2 | Annex 16/I |  | 4 | 89.2 | 96.2 | 7 | 87.3 | 90.6 | 3.3 | 97.5 | 100 | 2.5 | 274 | 286.8 | 12.8 | Applicable to aircraft for which AFM noise characteristics page refers to “APS2000 or GTCP36-280(B) or APU GTC85-129 with airplane modification to prevent APU surge bleed valve opening on approach (or production equivalent).”; Record also applicable for AFM option code without '9' at the beginning | 2011-11-23 | 2023-02-23 | Note revised (28/08/2015: MLM revised (16/12/2013: Added note (26/03/2012 Revised engine modification)))
A16950 |  |  |  | The Boeing Company | 737-500 |  |  | AFM Option Code <945B1> | Recertification to Chapter 4 | 62142 | 51709 | CFM International SA | CFM56-3C1 |  | Engines de-rated to 20,000 lb, Hardwall forward acoustic panel, APU APS2000 or APU GTCP36-280B or APU GTCP85-129 with airplane modification to prevent APU surge bleed valve opening on approach (or production equivalent) | 2 | Annex 16/I |  | 4 | 89.4 | 96.1 | 6.7 | 86.7 | 90.5 | 3.8 | 97.5 | 99.9 | 2.4 | 273.6 | 286.5 | 12.9 | Applicable to aircraft for which AFM noise characteristics page refers to “APS2000 or GTCP36-280(B) or APU GTC85-129 with airplane modification to prevent APU surge bleed valve opening on approach (or production equivalent).”; Record also applicable for AFM option code without '9' at the beginning | 2011-11-23 | 2023-02-23 | Note revised (28/08/2015: MLM revised (16/12/2013: Added note (26/03/2012 Revised engine modification)))
A16949 |  |  |  | The Boeing Company | 737-500 |  |  | AFM Option Code <945B1> | Recertification to Chapter 4 | 61688 | 51709 | CFM International SA | CFM56-3C1 |  | Engines de-rated to 20,000 lb, Hardwall forward acoustic panel, APU APS2000 or APU GTCP36-280B or APU GTCP85-129 with airplane modification to prevent APU surge bleed valve opening on approach (or production equivalent) | 2 | Annex 16/I |  | 4 | 89.5 | 96.1 | 6.6 | 86.5 | 90.4 | 3.9 | 97.5 | 99.9 | 2.4 | 273.5 | 286.4 | 12.9 | Applicable to aircraft for which AFM noise characteristics page refers to “APS2000 or GTCP36-280(B) or APU GTC85-129 with airplane modification to prevent APU surge bleed valve opening on approach (or production equivalent).”; Record also applicable for AFM option code without '9' at the beginning | 2011-11-23 | 2023-02-23 | Note revised (28/08/2015: MTOM and MLM revised (16/12/2013: Added note (26/03/2012 Revised engine modification)))
A16948 |  |  |  | The Boeing Company | 737-500 |  |  | AFM Option Code <945B1> | Recertification to Chapter 4 | 61234 | 51709 | CFM International SA | CFM56-3C1 |  | Engines de-rated to 20,000 lb, Hardwall forward acoustic panel, APU APS2000 or APU GTCP36-280B or APU GTCP85-129 with airplane modification to prevent APU surge bleed valve opening on approach (or production equivalent) | 2 | Annex 16/I |  | 4 | 89.6 | 96.1 | 6.5 | 86.2 | 90.4 | 4.2 | 97.5 | 99.9 | 2.4 | 273.3 | 286.4 | 13.1 | Applicable to aircraft for which AFM noise characteristics page refers to “APS2000 or GTCP36-280(B) or APU GTC85-129 with airplane modification to prevent APU surge bleed valve opening on approach (or production equivalent).”; Record also applicable for AFM option code without '9' at the beginning | 2011-11-23 | 2023-02-23 | Note revised (28/08/2015: MTOM and MLM revised (16/12/2013: Added note (26/03/2012 Revised engine modification)))
A16947 |  |  |  | The Boeing Company | 737-500 |  |  | AFM Option Code <945B1> | Recertification to Chapter 4 | 60554 | 51709 | CFM International SA | CFM56-3C1 |  | Engines de-rated to 20,000 lb, Hardwall forward acoustic panel, APU APS2000 or APU GTCP36-280B or APU GTCP85-129 with airplane modification to prevent APU surge bleed valve opening on approach (or production equivalent) | 2 | Annex 16/I |  | 4 | 89.7 | 96 | 6.3 | 85.9 | 90.3 | 4.4 | 97.5 | 99.8 | 2.3 | 273.1 | 286.1 | 13 | Applicable to aircraft for which AFM noise characteristics page refers to “APS2000 or GTCP36-280(B) or APU GTC85-129 with airplane modification to prevent APU surge bleed valve opening on approach (or production equivalent).”; Record also applicable for AFM option code without '9' at the beginning | 2011-11-23 | 2023-02-23 | Note revised (28/08/2015: MTOM and MLM revised (16/12/2013: Added note (26/03/2012 Revised engine modification)))
A17838 | EASA.IM.A.120.1 | 16 | 2025-07-02 | The Boeing Company | 737-500 |  |  | AFM Option Code <945B1> | Recertification to Chapter 4 | 60554 | 49895 | CFM International SA | CFM56-3C1 |  | Engines de-rated to 20,000 lb, Hardwall forward acoustic panel, APU APS2000 or APU GTCP36-280B or APU GTCP85-129 with airplane modification to prevent APU surge bleed valve opening on approach (or production equivalent) | 2 | Annex 16/I |  | 4 | 89.7 | 96 | 6.3 | 85.9 | 90.3 | 4.4 | 97.4 | 99.8 | 2.4 | 273 | 286.1 | 13.1 | Applicable to aircraft for which AFM noise characteristics page refers to “APS2000 or GTCP36-280(B) or APU GTC85-129 with airplane modification to prevent APU surge bleed valve opening on approach (or production equivalent).” Take-off flap 1 capable; Record also applicable for AFM option code without '9' at the beginning | 2012-03-22 | 2023-02-23 | Note revised (16/12/2013: Added note)
A16946 |  |  |  | The Boeing Company | 737-500 |  |  | AFM Option Code <945B1> | Recertification to Chapter 4 | 59647 | 51709 | CFM International SA | CFM56-3C1 |  | Engines de-rated to 20,000 lb, Hardwall forward acoustic panel, APU APS2000 or APU GTCP36-280B or APU GTCP85-129 with airplane modification to prevent APU surge bleed valve opening on approach (or production equivalent) | 2 | Annex 16/I |  | 4 | 89.9 | 96 | 6.1 | 85.5 | 90.2 | 4.7 | 97.5 | 99.8 | 2.3 | 272.9 | 286 | 13.1 | Applicable to aircraft for which AFM noise characteristics page refers to “APS2000 or GTCP36-280(B) or APU GTC85-129 with airplane modification to prevent APU surge bleed valve opening on approach (or production equivalent).”; Record also applicable for AFM option code without '9' at the beginning | 2011-11-23 | 2023-02-23 | Note revised (28/08/2015: MLM revised (16/12/2013: Added note (26/03/2012 Revised engine modification)))
A16945 | EASA.IM.A.120.1 | 16 | 2025-07-02 | The Boeing Company | 737-500 |  |  | AFM Option Code <945B1> | Recertification to Chapter 4 | 58740 | 49895 | CFM International SA | CFM56-3C1 |  | Engines de-rated to 20,000 lb, Hardwall forward acoustic panel, APU APS2000 or APU GTCP36-280B or APU GTCP85-129 with airplane modification to prevent APU surge bleed valve opening on approach (or production equivalent) | 2 | Annex 16/I |  | 4 | 89.9 | 95.9 | 6 | 85 | 90.2 | 5.2 | 97.4 | 99.7 | 2.3 | 272.3 | 285.8 | 13.5 | Applicable to aircraft for which AFM noise characteristics page refers to “APS2000 or GTCP36-280(B) or APU GTC85-129 with airplane modification to prevent APU surge bleed valve opening on approach (or production equivalent).”; Record also applicable for AFM option code without '9' at the beginning | 2011-11-23 | 2023-02-23 | Note revised (16/12/2013: Added note (26/03/2012 Revised engine modification))
A16944 | EASA.IM.A.120.1 | 16 | 2025-07-02 | The Boeing Company | 737-500 |  |  | AFM Option Code <945B1> | Recertification to Chapter 4 | 58059 | 49895 | CFM International SA | CFM56-3C1 |  | Engines de-rated to 20,000 lb, Hardwall forward acoustic panel, APU APS2000 or APU GTCP36-280B or APU GTCP85-129 with airplane modification to prevent APU surge bleed valve opening on approach (or production equivalent) | 2 | Annex 16/I |  | 4 | 90 | 95.9 | 5.9 | 84.7 | 90.1 | 5.4 | 97.4 | 99.7 | 2.3 | 272.1 | 285.7 | 13.6 | Applicable to aircraft for which AFM noise characteristics page refers to “APS2000 or GTCP36-280(B) or APU GTC85-129 with airplane modification to prevent APU surge bleed valve opening on approach (or production equivalent).”; Record also applicable for AFM option code without '9' at the beginning | 2011-11-23 | 2023-02-23 | Note revised (28/08/2015: MTOM revised (16/12/2013: Added note (26/03/2012 Revised engine modification)))
A16943 | EASA.IM.A.120.1 | 16 | 2025-07-02 | The Boeing Company | 737-500 |  |  | AFM Option Code <945B1> | Recertification to Chapter 4 | 57606 | 49895 | CFM International SA | CFM56-3C1 |  | Engines de-rated to 20,000 lb, Hardwall forward acoustic panel, APU APS2000 or APU GTCP36-280B or APU GTCP85-129 with airplane modification to prevent APU surge bleed valve opening on approach (or production equivalent) | 2 | Annex 16/I |  | 4 | 90 | 95.9 | 5.9 | 84.5 | 90 | 5.5 | 97.4 | 99.7 | 2.3 | 271.9 | 285.6 | 13.7 | Applicable to aircraft for which AFM noise characteristics page refers to “APS2000 or GTCP36-280(B) or APU GTC85-129 with airplane modification to prevent APU surge bleed valve opening on approach (or production equivalent).”; Record also applicable for AFM option code without '9' at the beginning | 2011-11-23 | 2023-02-23 | Note revised (16/12/2013: Added note (26/03/2012 Revised engine modification))
A16942 | EASA.IM.A.120.1 | 16 | 2025-07-02 | The Boeing Company | 737-500 |  |  | AFM Option Code <945B1> | Recertification to Chapter 4 | 56472 | 49895 | CFM International SA | CFM56-3C1 |  | Engines de-rated to 20,000 lb, Hardwall forward acoustic panel, APU APS2000 or APU GTCP36-280B or APU GTCP85-129 with airplane modification to prevent APU surge bleed valve opening on approach (or production equivalent) | 2 | Annex 16/I |  | 4 | 90.1 | 95.8 | 5.7 | 84 | 89.9 | 5.9 | 97.4 | 99.6 | 2.2 | 271.5 | 285.3 | 13.8 | Applicable to aircraft for which AFM noise characteristics page refers to “APS2000 or GTCP36-280(B) or APU GTC85-129 with airplane modification to prevent APU surge bleed valve opening on approach (or production equivalent).”; Record also applicable for AFM option code without '9' at the beginning | 2011-11-23 | 2023-02-23 | Note revised (16/12/2013: Added note (26/03/2012 Revised engine modification))
A16941 | EASA.IM.A.120.1 | 16 | 2025-07-02 | The Boeing Company | 737-500 |  |  | AFM Option Code <945B1> | Recertification to Chapter 4 | 55111 | 49895 | CFM International SA | CFM56-3C1 |  | Engines de-rated to 20,000 lb, Hardwall forward acoustic panel, APU APS2000 or APU GTCP36-280B or APU GTCP85-129 with airplane modification to prevent APU surge bleed valve opening on approach (or production equivalent) | 2 | Annex 16/I |  | 4 | 90.2 | 95.7 | 5.5 | 83.4 | 89.8 | 6.4 | 97.4 | 99.5 | 2.1 | 271 | 285 | 14 | Applicable to aircraft for which AFM noise characteristics page refers to “APS2000 or GTCP36-280(B) or APU GTC85-129 with airplane modification to prevent APU surge bleed valve opening on approach (or production equivalent).”; Record also applicable for AFM option code without '9' at the beginning | 2011-11-23 | 2023-02-23 | Note revised (28/08/2015: MTOM revised (16/12/2013: Added note (26/03/2012 Revised engine modification)))
A17853 | EASA.IM.A.120.1 | 16 | 2025-07-02 | The Boeing Company | 737-500 |  |  | AFM Option Code <945B1> | Recertification to Chapter 4 | 54000 | 49895 | CFM International SA | CFM56-3C1 |  | Engines de-rated to 20,000 lb, Hardwall forward acoustic panel, APU APS2000 or APU GTCP36-280B or APU GTCP85-129 with airplane modification to prevent APU surge bleed valve opening on approach (or production equivalent) | 2 | Annex 16/I |  | 4 | 90.2 | 95.6 | 5.4 | 82.8 | 89.7 | 6.9 | 97.4 | 99.5 | 2.1 | 270.4 | 284.8 | 14.4 | Applicable to aircraft for which AFM noise characteristics page refers to “APS2000 or GTCP36-280(B) or APU GTC85-129 with airplane modification to prevent APU surge bleed valve opening on approach (or production equivalent).” Take-off flap 1 capable; Record also applicable for AFM option code without '9' at the beginning | 2012-03-22 | 2023-02-23 | Note revised (16/12/2013: Added note)
A16940 | EASA.IM.A.120.1 | 16 | 2025-07-02 | The Boeing Company | 737-500 |  |  | AFM Option Code <945B1> | Recertification to Chapter 4 | 53750 | 47627 | CFM International SA | CFM56-3C1 |  | Engines de-rated to 20,000 lb, Hardwall forward acoustic panel, APU APS2000 or APU GTCP36-280B or APU GTCP85-129 with airplane modification to prevent APU surge bleed valve opening on approach (or production equivalent) | 2 | Annex 16/I |  | 4 | 90.2 | 95.6 | 5.4 | 82.7 | 89.6 | 6.9 | 97.1 | 99.4 | 2.3 | 270 | 284.6 | 14.6 | Applicable to aircraft for which AFM noise characteristics page refers to “APS2000 or GTCP36-280(B) or APU GTC85-129 with airplane modification to prevent APU surge bleed valve opening on approach (or production equivalent).”; Record also applicable for AFM option code without '9' at the beginning | 2011-11-23 | 2023-02-23 | Note revised (28/08/2015: MTOM revised (16/12/2013: Added note (26/03/2012 Revised engine modification)))
A16939 | EASA.IM.A.120.1 | 16 | 2025-07-02 | The Boeing Company | 737-500 |  |  | AFM Option Code <945B1> | Recertification to Chapter 4 | 52389 | 47627 | CFM International SA | CFM56-3C1 |  | Engines de-rated to 20,000 lb, Hardwall forward acoustic panel, APU APS2000 or APU GTCP36-280B or APU GTCP85-129 with airplane modification to prevent APU surge bleed valve opening on approach (or production equivalent) | 2 | Annex 16/I |  | 4 | 90.3 | 95.5 | 5.2 | 82.1 | 89.5 | 7.4 | 97.1 | 99.4 | 2.3 | 269.5 | 284.4 | 14.9 | Applicable to aircraft for which AFM noise characteristics page refers to “APS2000 or GTCP36-280(B) or APU GTC85-129 with airplane modification to prevent APU surge bleed valve opening on approach (or production equivalent).”; Record also applicable for AFM option code without '9' at the beginning | 2011-11-23 | 2023-02-23 | Note revised (28/08/2015: MTOM revised (16/12/2013: Added note (26/03/2012 Revised engine modification)))
A16938 | EASA.IM.A.120.1 | 16 | 2025-07-02 | The Boeing Company | 737-500 |  |  | AFM Option Code <945B1> | Recertification to Chapter 4 | 50938 | 47627 | CFM International SA | CFM56-3C1 |  | Engines de-rated to 20,000 lb, Hardwall forward acoustic panel, APU APS2000 or APU GTCP36-280B or APU GTCP85-129 with airplane modification to prevent APU surge bleed valve opening on approach (or production equivalent) | 2 | Annex 16/I |  | 4 | 90.4 | 95.4 | 5 | 81.4 | 89.3 | 7.9 | 97.1 | 99.3 | 2.2 | 268.9 | 284 | 15.1 | Applicable to aircraft for which AFM noise characteristics page refers to “APS2000 or GTCP36-280(B) or APU GTC85-129 with airplane modification to prevent APU surge bleed valve opening on approach (or production equivalent).”; Record also applicable for AFM option code without '9' at the beginning | 2011-11-23 | 2023-02-23 | Note revised (16/12/2013: Added note (26/03/2012 Revised engine modification))
A16937 | EASA.IM.A.120.1 | 16 | 2025-07-02 | The Boeing Company | 737-500 |  |  | AFM Option Code <945B1> | Recertification to Chapter 4 | 49963 | 47627 | CFM International SA | CFM56-3C1 |  | Engines de-rated to 20,000 lb, Hardwall forward acoustic panel, APU APS2000 or APU GTCP36-280B or APU GTCP85-129 with airplane modification to prevent APU surge bleed valve opening on approach (or production equivalent) | 2 | Annex 16/I |  | 4 | 90.5 | 95.3 | 4.8 | 81 | 89.2 | 8.2 | 97.1 | 99.2 | 2.1 | 268.6 | 283.7 | 15.1 | Applicable to aircraft for which AFM noise characteristics page refers to “APS2000 or GTCP36-280(B) or APU GTC85-129 with airplane modification to prevent APU surge bleed valve opening on approach (or production equivalent).”; Record also applicable for AFM option code without '9' at the beginning | 2011-11-23 | 2023-02-23 | Note revised (16/12/2013: Added note (26/03/2012 Revised engine modification))
A16936 | EASA.IM.A.120.1 | 16 | 2025-07-02 | The Boeing Company | 737-500 |  |  | AFM Option Code <945B1> | Recertification to Chapter 4 | 48987 | 47627 | CFM International SA | CFM56-3C1 |  | Engines de-rated to 20,000 lb, Hardwall forward acoustic panel, APU APS2000 or APU GTCP36-280B or APU GTCP85-129 with airplane modification to prevent APU surge bleed valve opening on approach (or production equivalent) | 2 | Annex 16/I |  | 4 | 90.6 | 95.3 | 4.7 | 80.6 | 89.1 | 8.5 | 97.1 | 99.1 | 2 | 268.3 | 283.5 | 15.2 | Applicable to aircraft for which AFM noise characteristics page refers to “APS2000 or GTCP36-280(B) or APU GTC85-129 with airplane modification to prevent APU surge bleed valve opening on approach (or production equivalent).”; Record also applicable for AFM option code without '9' at the beginning | 2011-11-23 | 2023-02-23 | Note revised (28/08/2015: MTOM revised (16/12/2013: Added note (26/03/2012 Revised engine modification)))
A16903 |  |  |  | The Boeing Company | 737-500 |  |  | AFM Option Code <945185> | Recertification to Chapter 4 | 60237 | 51709 | CFM International SA | CFM56-3C1 |  | Engines de-rated to 18,500 lb, Hardwall forward acoustic panel, APU APS2000 or APU GTCP36-280B or APU GTCP85-129 with airplane modification to prevent APU surge bleed valve opening on approach (or production equivalent) | 2 | Annex 16/I |  | 4 | 88 | 96 | 8 | 87.8 | 90.3 | 2.5 | 97.5 | 99.8 | 2.3 | 273.3 | 286.1 | 12.8 | Applicable to aircraft for which AFM noise characteristics page refers to “APS2000 or GTCP36-280(B) or APU GTC85-129 with airplane modification to prevent APU surge bleed valve opening on approach (or production equivalent).”; Record also applicable for AFM option code without '9' at the beginning | 2011-11-23 | 2023-02-23 | Note revised (28/08/2015: MLM revised (16/12/2013: Added note (26/03/2012 Revised engine modification)))
A16902 |  |  |  | The Boeing Company | 737-500 |  |  | AFM Option Code <945185> | Recertification to Chapter 4 | 59828 | 51709 | CFM International SA | CFM56-3C1 |  | Engines de-rated to 18,500 lb, Hardwall forward acoustic panel, APU APS2000 or APU GTCP36-280B or APU GTCP85-129 with airplane modification to prevent APU surge bleed valve opening on approach (or production equivalent) | 2 | Annex 16/I |  | 4 | 88.1 | 96 | 7.9 | 87.3 | 90.3 | 3 | 97.5 | 99.8 | 2.3 | 272.9 | 286.1 | 13.2 | Applicable to aircraft for which AFM noise characteristics page refers to “APS2000 or GTCP36-280(B) or APU GTC85-129 with airplane modification to prevent APU surge bleed valve opening on approach (or production equivalent).”; Record also applicable for AFM option code without '9' at the beginning | 2011-11-23 | 2023-02-23 | Note revised (28/08/2015: MTOM and MLM revised (16/12/2013: Added note (26/03/2012 Revised engine modification)))
A16901 |  |  |  | The Boeing Company | 737-500 |  |  | AFM Option Code <945185> | Recertification to Chapter 4 | 59420 | 51709 | CFM International SA | CFM56-3C1 |  | Engines de-rated to 18,500 lb, Hardwall forward acoustic panel, APU APS2000 or APU GTCP36-280B or APU GTCP85-129 with airplane modification to prevent APU surge bleed valve opening on approach (or production equivalent) | 2 | Annex 16/I |  | 4 | 88.2 | 96 | 7.8 | 86.9 | 90.2 | 3.3 | 97.5 | 99.8 | 2.3 | 272.6 | 286 | 13.4 | Applicable to aircraft for which AFM noise characteristics page refers to “APS2000 or GTCP36-280(B) or APU GTC85-129 with airplane modification to prevent APU surge bleed valve opening on approach (or production equivalent).”; Record also applicable for AFM option code without '9' at the beginning | 2011-11-23 | 2023-02-23 | Note revised (28/08/2015: MTOM and MLM revised (16/12/2013: Added note (26/03/2012 Revised engine modification)))
A16900 |  |  |  | The Boeing Company | 737-500 |  |  | AFM Option Code <945185> | Recertification to Chapter 4 | 59080 | 51709 | CFM International SA | CFM56-3C1 |  | Engines de-rated to 18,500 lb, Hardwall forward acoustic panel, APU APS2000 or APU GTCP36-280B or APU GTCP85-129 with airplane modification to prevent APU surge bleed valve opening on approach (or production equivalent) | 2 | Annex 16/I |  | 4 | 88.3 | 95.9 | 7.6 | 86.6 | 90.2 | 3.6 | 97.5 | 99.8 | 2.3 | 272.4 | 285.9 | 13.5 | Applicable to aircraft for which AFM noise characteristics page refers to “APS2000 or GTCP36-280(B) or APU GTC85-129 with airplane modification to prevent APU surge bleed valve opening on approach (or production equivalent).”; Record also applicable for AFM option code without '9' at the beginning | 2011-11-23 | 2023-02-23 | Note revised (28/08/2015: MLM revised (16/12/2013: Added note (26/03/2012 Revised engine modification)))
A16899 |  |  |  | The Boeing Company | 737-500 |  |  | AFM Option Code <945185> | Recertification to Chapter 4 | 58740 | 51709 | CFM International SA | CFM56-3C1 |  | Engines de-rated to 18,500 lb, Hardwall forward acoustic panel, APU APS2000 or APU GTCP36-280B or APU GTCP85-129 with airplane modification to prevent APU surge bleed valve opening on approach (or production equivalent) | 2 | Annex 16/I |  | 4 | 88.4 | 95.9 | 7.5 | 86.3 | 90.2 | 3.9 | 97.5 | 99.7 | 2.2 | 272.2 | 285.8 | 13.6 | Applicable to aircraft for which AFM noise characteristics page refers to “APS2000 or GTCP36-280(B) or APU GTC85-129 with airplane modification to prevent APU surge bleed valve opening on approach (or production equivalent).”; Record also applicable for AFM option code without '9' at the beginning | 2011-11-23 | 2023-02-23 | Note revised (28/08/2015: MLM revised (16/12/2013: Added note (26/03/2012 Revised engine modification)))
A16898 |  |  |  | The Boeing Company | 737-500 |  |  | AFM Option Code <945185> | Recertification to Chapter 4 | 58377 | 51709 | CFM International SA | CFM56-3C1 |  | Engines de-rated to 18,500 lb, Hardwall forward acoustic panel, APU APS2000 or APU GTCP36-280B or APU GTCP85-129 with airplane modification to prevent APU surge bleed valve opening on approach (or production equivalent) | 2 | Annex 16/I |  | 4 | 88.4 | 95.9 | 7.5 | 86 | 90.1 | 4.1 | 97.5 | 99.7 | 2.2 | 271.9 | 285.7 | 13.8 | Applicable to aircraft for which AFM noise characteristics page refers to “APS2000 or GTCP36-280(B) or APU GTC85-129 with airplane modification to prevent APU surge bleed valve opening on approach (or production equivalent).”; Record also applicable for AFM option code without '9' at the beginning | 2011-11-23 | 2023-02-23 | Note revised (28/08/2015: MLM revised (16/12/2013: Added note (26/03/2012 Revised engine modification)))
A16897 |  |  |  | The Boeing Company | 737-500 |  |  | AFM Option Code <945185> | Recertification to Chapter 4 | 58014 | 51709 | CFM International SA | CFM56-3C1 |  | Engines de-rated to 18,500 lb, Hardwall forward acoustic panel, APU APS2000 or APU GTCP36-280B or APU GTCP85-129 with airplane modification to prevent APU surge bleed valve opening on approach (or production equivalent) | 2 | Annex 16/I |  | 4 | 88.5 | 95.9 | 7.4 | 85.7 | 90.1 | 4.4 | 97.5 | 99.7 | 2.2 | 271.7 | 285.7 | 14 | Applicable to aircraft for which AFM noise characteristics page refers to “APS2000 or GTCP36-280(B) or APU GTC85-129 with airplane modification to prevent APU surge bleed valve opening on approach (or production equivalent).”; Record also applicable for AFM option code without '9' at the beginning | 2011-11-23 | 2023-02-23 | Note revised (28/08/2015: MTOM and MLM revised (16/12/2013: Added note (26/03/2012 Revised engine modification)))
A16896 |  |  |  | The Boeing Company | 737-500 |  |  | AFM Option Code <945185> | Recertification to Chapter 4 | 57379 | 51709 | CFM International SA | CFM56-3C1 |  | Engines de-rated to 18,500 lb, Hardwall forward acoustic panel, APU APS2000 or APU GTCP36-280B or APU GTCP85-129 with airplane modification to prevent APU surge bleed valve opening on approach (or production equivalent) | 2 | Annex 16/I |  | 4 | 88.7 | 95.8 | 7.1 | 85.3 | 90 | 4.7 | 97.5 | 99.7 | 2.2 | 271.5 | 285.5 | 14 | Applicable to aircraft for which AFM noise characteristics page refers to “APS2000 or GTCP36-280(B) or APU GTC85-129 with airplane modification to prevent APU surge bleed valve opening on approach (or production equivalent).”; Record also applicable for AFM option code without '9' at the beginning | 2011-11-23 | 2023-02-23 | Note revised (28/08/2015: MLM revised (16/12/2013: Added note (26/03/2012 Revised engine modification)))
A16895 | EASA.IM.A.120.1 | 16 | 2025-07-02 | The Boeing Company | 737-500 |  |  | AFM Option Code <945185> | Recertification to Chapter 4 | 57107 | 49895 | CFM International SA | CFM56-3C1 |  | Engines de-rated to 18,500 lb, Hardwall forward acoustic panel, APU APS2000 or APU GTCP36-280B or APU GTCP85-129 with airplane modification to prevent APU surge bleed valve opening on approach (or production equivalent) | 2 | Annex 16/I |  | 4 | 88.7 | 95.8 | 7.1 | 85.2 | 90 | 4.8 | 97.4 | 99.6 | 2.2 | 271.3 | 285.4 | 14.1 | Applicable to aircraft for which AFM noise characteristics page refers to “APS2000 or GTCP36-280(B) or APU GTC85-129 with airplane modification to prevent APU surge bleed valve opening on approach (or production equivalent).”; Record also applicable for AFM option code without '9' at the beginning | 2011-11-23 | 2023-02-23 | Note revised (16/12/2013: Added note (26/03/2012 Revised engine modification))
A16894 | EASA.IM.A.120.1 | 16 | 2025-07-02 | The Boeing Company | 737-500 |  |  | AFM Option Code <945185> | Recertification to Chapter 4 | 56789 | 49895 | CFM International SA | CFM56-3C1 |  | Engines de-rated to 18,500 lb, Hardwall forward acoustic panel, APU APS2000 or APU GTCP36-280B or APU GTCP85-129 with airplane modification to prevent APU surge bleed valve opening on approach (or production equivalent) | 2 | Annex 16/I |  | 4 | 88.8 | 95.8 | 7 | 85 | 90 | 5 | 97.4 | 99.6 | 2.2 | 271.2 | 285.4 | 14.2 | Applicable to aircraft for which AFM noise characteristics page refers to “APS2000 or GTCP36-280(B) or APU GTC85-129 with airplane modification to prevent APU surge bleed valve opening on approach (or production equivalent).”; Record also applicable for AFM option code without '9' at the beginning | 2011-11-23 | 2023-02-23 | Note revised (28/08/2015: MTOM revised (16/12/2013: Added note (26/03/2012 Revised engine modification)))
A16893 | EASA.IM.A.120.1 | 16 | 2025-07-02 | The Boeing Company | 737-500 |  |  | AFM Option Code <945185> | Recertification to Chapter 4 | 56472 | 49895 | CFM International SA | CFM56-3C1 |  | Engines de-rated to 18,500 lb, Hardwall forward acoustic panel, APU APS2000 or APU GTCP36-280B or APU GTCP85-129 with airplane modification to prevent APU surge bleed valve opening on approach (or production equivalent) | 2 | Annex 16/I |  | 4 | 88.9 | 95.8 | 6.9 | 84.9 | 89.9 | 5 | 97.4 | 99.6 | 2.2 | 271.2 | 285.3 | 14.1 | Applicable to aircraft for which AFM noise characteristics page refers to “APS2000 or GTCP36-280(B) or APU GTC85-129 with airplane modification to prevent APU surge bleed valve opening on approach (or production equivalent).”; Record also applicable for AFM option code without '9' at the beginning | 2011-11-23 | 2023-02-23 | Note revised (16/12/2013: Added note (26/03/2012 Revised engine modification))
A16892 | EASA.IM.A.120.1 | 16 | 2025-07-02 | The Boeing Company | 737-500 |  |  | AFM Option Code <945185> | Recertification to Chapter 4 | 56018 | 49895 | CFM International SA | CFM56-3C1 |  | Engines de-rated to 18,500 lb, Hardwall forward acoustic panel, APU APS2000 or APU GTCP36-280B or APU GTCP85-129 with airplane modification to prevent APU surge bleed valve opening on approach (or production equivalent) | 2 | Annex 16/I |  | 4 | 88.9 | 95.7 | 6.8 | 84.7 | 89.9 | 5.2 | 97.4 | 99.6 | 2.2 | 271 | 285.2 | 14.2 | Applicable to aircraft for which AFM noise characteristics page refers to “APS2000 or GTCP36-280(B) or APU GTC85-129 with airplane modification to prevent APU surge bleed valve opening on approach (or production equivalent).”; Record also applicable for AFM option code without '9' at the beginning | 2011-11-23 | 2023-02-23 | Note revised (28/08/2015: MTOM revised (16/12/2013: Added note (26/03/2012 Revised engine modification)))
A16891 | EASA.IM.A.120.1 | 16 | 2025-07-02 | The Boeing Company | 737-500 |  |  | AFM Option Code <945185> | Recertification to Chapter 4 | 55111 | 49895 | CFM International SA | CFM56-3C1 |  | Engines de-rated to 18,500 lb, Hardwall forward acoustic panel, APU APS2000 or APU GTCP36-280B or APU GTCP85-129 with airplane modification to prevent APU surge bleed valve opening on approach (or production equivalent) | 2 | Annex 16/I |  | 4 | 89.1 | 95.7 | 6.6 | 84.2 | 89.8 | 5.6 | 97.4 | 99.5 | 2.1 | 270.7 | 285 | 14.3 | Applicable to aircraft for which AFM noise characteristics page refers to “APS2000 or GTCP36-280(B) or APU GTC85-129 with airplane modification to prevent APU surge bleed valve opening on approach (or production equivalent).”; Record also applicable for AFM option code without '9' at the beginning | 2011-11-23 | 2023-02-23 | Note revised (28/08/2015: MTOM revised (16/12/2013: Added note (26/03/2012 Revised engine modification)))
A16890 | EASA.IM.A.120.1 | 16 | 2025-07-02 | The Boeing Company | 737-500 |  |  | AFM Option Code <945185> | Recertification to Chapter 4 | 54431 | 47627 | CFM International SA | CFM56-3C1 |  | Engines de-rated to 18,500 lb, Hardwall forward acoustic panel, APU APS2000 or APU GTCP36-280B or APU GTCP85-129 with airplane modification to prevent APU surge bleed valve opening on approach (or production equivalent) | 2 | Annex 16/I |  | 4 | 89.2 | 95.6 | 6.4 | 83.9 | 89.7 | 5.8 | 97.1 | 99.5 | 2.4 | 270.2 | 284.8 | 14.6 | Applicable to aircraft for which AFM noise characteristics page refers to “APS2000 or GTCP36-280(B) or APU GTC85-129 with airplane modification to prevent APU surge bleed valve opening on approach (or production equivalent).”; Record also applicable for AFM option code without '9' at the beginning | 2011-11-23 | 2023-02-23 | Note revised (16/12/2013: Added note (26/03/2012 Revised engine modification))
A17856 | EASA.IM.A.120.1 | 16 | 2025-07-02 | The Boeing Company | 737-500 |  |  | AFM Option Code <945185> | Recertification to Chapter 4 | 54000 | 49895 | CFM International SA | CFM56-3C1 |  | Engines de-rated to 18,500 lb, Hardwall forward acoustic panel, APU APS2000 or APU GTCP36-280B or APU GTCP85-129 with airplane modification to prevent APU surge bleed valve opening on approach (or production equivalent) | 2 | Annex 16/I |  | 4 | 89.2 | 95.6 | 6.4 | 83.7 | 89.7 | 6 | 97.4 | 99.5 | 2.1 | 270.3 | 284.8 | 14.5 | Applicable to aircraft for which AFM noise characteristics page refers to “APS2000 or GTCP36-280(B) or APU GTC85-129 with airplane modification to prevent APU surge bleed valve opening on approach (or production equivalent).” Take-off flap 1 capable; Record also applicable for AFM option code without '9' at the beginning | 2012-03-22 | 2023-02-23 | Note revised
A16889 | EASA.IM.A.120.1 | 16 | 2025-07-02 | The Boeing Company | 737-500 |  |  | AFM Option Code <945185> | Recertification to Chapter 4 | 53750 | 47627 | CFM International SA | CFM56-3C1 |  | Engines de-rated to 18,500 lb, Hardwall forward acoustic panel, APU APS2000 or APU GTCP36-280B or APU GTCP85-129 with airplane modification to prevent APU surge bleed valve opening on approach (or production equivalent) | 2 | Annex 16/I |  | 4 | 89.2 | 95.6 | 6.4 | 83.6 | 89.6 | 6 | 97.1 | 99.4 | 2.3 | 269.9 | 284.6 | 14.7 | Applicable to aircraft for which AFM noise characteristics page refers to “APS2000 or GTCP36-280(B) or APU GTC85-129 with airplane modification to prevent APU surge bleed valve opening on approach (or production equivalent).”; Record also applicable for AFM option code without '9' at the beginning | 2011-11-23 | 2023-02-23 | Note revised (28/08/2015: MTOM revised (16/12/2013: Added note (26/03/2012 Revised engine modification)))
A16888 | EASA.IM.A.120.1 | 16 | 2025-07-02 | The Boeing Company | 737-500 |  |  | AFM Option Code <945185> | Recertification to Chapter 4 | 52389 | 47627 | CFM International SA | CFM56-3C1 |  | Engines de-rated to 18,500 lb, Hardwall forward acoustic panel, APU APS2000 or APU GTCP36-280B or APU GTCP85-129 with airplane modification to prevent APU surge bleed valve opening on approach (or production equivalent) | 2 | Annex 16/I |  | 4 | 89.3 | 95.5 | 6.2 | 82.9 | 89.5 | 6.6 | 97.1 | 99.4 | 2.3 | 269.3 | 284.4 | 15.1 | Applicable to aircraft for which AFM noise characteristics page refers to “APS2000 or GTCP36-280(B) or APU GTC85-129 with airplane modification to prevent APU surge bleed valve opening on approach (or production equivalent).”; Record also applicable for AFM option code without '9' at the beginning | 2011-11-23 | 2023-02-23 | Note revised (28/08/2015: MTOM revised (16/12/2013: Added note (26/03/2012 Revised engine modification)))
A16887 | EASA.IM.A.120.1 | 16 | 2025-07-02 | The Boeing Company | 737-500 |  |  | AFM Option Code <945185> | Recertification to Chapter 4 | 50938 | 47627 | CFM International SA | CFM56-3C1 |  | Engines de-rated to 18,500 lb, Hardwall forward acoustic panel, APU APS2000 or APU GTCP36-280B or APU GTCP85-129 with airplane modification to prevent APU surge bleed valve opening on approach (or production equivalent) | 2 | Annex 16/I |  | 4 | 89.4 | 95.4 | 6 | 82.2 | 89.3 | 7.1 | 97.1 | 99.3 | 2.2 | 268.7 | 284 | 15.3 | Applicable to aircraft for which AFM noise characteristics page refers to “APS2000 or GTCP36-280(B) or APU GTC85-129 with airplane modification to prevent APU surge bleed valve opening on approach (or production equivalent).”; Record also applicable for AFM option code without '9' at the beginning | 2011-11-23 | 2023-02-23 | Note revised (16/12/2013: Added note (26/03/2012 Revised engine modification))
A16886 | EASA.IM.A.120.1 | 16 | 2025-07-02 | The Boeing Company | 737-500 |  |  | AFM Option Code <945185> | Recertification to Chapter 4 | 48987 | 47627 | CFM International SA | CFM56-3C1 |  | Engines de-rated to 18,500 lb, Hardwall forward acoustic panel, APU APS2000 or APU GTCP36-280B or APU GTCP85-129 with airplane modification to prevent APU surge bleed valve opening on approach (or production equivalent) | 2 | Annex 16/I |  | 4 | 89.6 | 95.3 | 5.7 | 81.3 | 89.1 | 7.8 | 97.1 | 99.1 | 2 | 268 | 283.5 | 15.5 | Applicable to aircraft for which AFM noise characteristics page refers to “APS2000 or GTCP36-280(B) or APU GTC85-129 with airplane modification to prevent APU surge bleed valve opening on approach (or production equivalent).”; Record also applicable for AFM option code without '9' at the beginning | 2011-11-23 | 2023-02-23 | Note revised (28/08/2015: MTOM revised (16/12/2013: Added note (26/03/2012 Revised engine modification)))
A16919 |  |  |  | The Boeing Company | 737-500 |  |  | AFM Option Code <945B1> | Recertification to Chapter 4 | 63049 | 51709 | CFM International SA | CFM56-3B1 |  | Hardwall forward acoustic panel, APU APS2000 or APU GTCP36-280B or APU GTCP85-129 with airplane modification to prevent APU surge bleed valve opening on approach (or production equivalent) | 2 | Annex 16/I |  | 4 | 89.2 | 96.2 | 7 | 87.3 | 90.6 | 3.3 | 97.5 | 100 | 2.5 | 274 | 286.8 | 12.8 | Applicable to aircraft for which AFM noise characteristics page refers to “APS2000 or GTCP36-280(B) or APU GTC85-129 with airplane modification to prevent APU surge bleed valve opening on approach (or production equivalent).”; Record also applicable for AFM option code without '9' at the beginning | 2011-11-23 | 2023-02-23 | Note revised (28/08/2015: MLM revised (16/12/2013: Added note (26/03/2012 Revised engine modification, 16/03/2012 Reference to de-rate removed from engine mod description)))
A16918 |  |  |  | The Boeing Company | 737-500 |  |  | AFM Option Code <945B1> | Recertification to Chapter 4 | 62142 | 51709 | CFM International SA | CFM56-3B1 |  | Hardwall forward acoustic panel, APU APS2000 or APU GTCP36-280B or APU GTCP85-129 with airplane modification to prevent APU surge bleed valve opening on approach (or production equivalent) | 2 | Annex 16/I |  | 4 | 89.4 | 96.1 | 6.7 | 86.7 | 90.5 | 3.8 | 97.5 | 99.9 | 2.4 | 273.6 | 286.5 | 12.9 | Applicable to aircraft for which AFM noise characteristics page refers to “APS2000 or GTCP36-280(B) or APU GTC85-129 with airplane modification to prevent APU surge bleed valve opening on approach (or production equivalent).”; Record also applicable for AFM option code without '9' at the beginning | 2011-11-23 | 2023-02-23 | Note revised (28/08/2015: MLM revised (16/12/2013: Added note (26/03/2012 Revised engine modification, 16/03/2012 Reference to de-rate removed from engine mod description)))
A16917 |  |  |  | The Boeing Company | 737-500 |  |  | AFM Option Code <945B1> | Recertification to Chapter 4 | 61688 | 51709 | CFM International SA | CFM56-3B1 |  | Hardwall forward acoustic panel, APU APS2000 or APU GTCP36-280B or APU GTCP85-129 with airplane modification to prevent APU surge bleed valve opening on approach (or production equivalent) | 2 | Annex 16/I |  | 4 | 89.5 | 96.1 | 6.6 | 86.5 | 90.4 | 3.9 | 97.5 | 99.9 | 2.4 | 273.5 | 286.4 | 12.9 | Applicable to aircraft for which AFM noise characteristics page refers to “APS2000 or GTCP36-280(B) or APU GTC85-129 with airplane modification to prevent APU surge bleed valve opening on approach (or production equivalent).”; Record also applicable for AFM option code without '9' at the beginning | 2011-11-23 | 2023-02-23 | Note revised (28/08/2015: MTOM and MLM revised (16/12/2013: Added note (26/03/2012 Revised engine modification, 16/03/2012 Reference to de-rate removed from engine mod description)))
A16916 |  |  |  | The Boeing Company | 737-500 |  |  | AFM Option Code <945B1> | Recertification to Chapter 4 | 61234 | 51709 | CFM International SA | CFM56-3B1 |  | Hardwall forward acoustic panel, APU APS2000 or APU GTCP36-280B or APU GTCP85-129 with airplane modification to prevent APU surge bleed valve opening on approach (or production equivalent) | 2 | Annex 16/I |  | 4 | 89.6 | 96.1 | 6.5 | 86.2 | 90.4 | 4.2 | 97.5 | 99.9 | 2.4 | 273.3 | 286.4 | 13.1 | Applicable to aircraft for which AFM noise characteristics page refers to “APS2000 or GTCP36-280(B) or APU GTC85-129 with airplane modification to prevent APU surge bleed valve opening on approach (or production equivalent).”; Record also applicable for AFM option code without '9' at the beginning | 2011-11-23 | 2023-02-23 | Note revised (28/08/2015: MTOM and MLM revised (16/12/2013: Added note (26/03/2012 Revised engine modification, 16/03/2012 Reference to de-rate removed from engine mod description)))
A16915 |  |  |  | The Boeing Company | 737-500 |  |  | AFM Option Code <945B1> | Recertification to Chapter 4 | 60554 | 51709 | CFM International SA | CFM56-3B1 |  | Hardwall forward acoustic panel, APU APS2000 or APU GTCP36-280B or APU GTCP85-129 with airplane modification to prevent APU surge bleed valve opening on approach (or production equivalent) | 2 | Annex 16/I |  | 4 | 89.7 | 96 | 6.3 | 85.9 | 90.3 | 4.4 | 97.5 | 99.8 | 2.3 | 273.1 | 286.1 | 13 | Applicable to aircraft for which AFM noise characteristics page refers to “APS2000 or GTCP36-280(B) or APU GTC85-129 with airplane modification to prevent APU surge bleed valve opening on approach (or production equivalent).”; Record also applicable for AFM option code without '9' at the beginning | 2011-11-23 | 2023-02-23 | Note revised (28/08/2015: MTOM and MLM revised (16/12/2013: Added note (26/03/2012 Revised engine modification, 16/03/2012 Reference to de-rate removed from engine mod description)))
A17836 | EASA.IM.A.120.1 | 16 | 2025-07-02 | The Boeing Company | 737-500 |  |  | AFM Option Code <945B1> | Recertification to Chapter 4 | 60554 | 49895 | CFM International SA | CFM56-3B1 |  | Hardwall forward acoustic panel, APU APS2000 or APU GTCP36-280B or APU GTCP85-129 with airplane modification to prevent APU surge bleed valve opening on approach (or production equivalent) | 2 | Annex 16/I |  | 4 | 89.7 | 96 | 6.3 | 85.9 | 90.3 | 4.4 | 97.4 | 99.8 | 2.4 | 273 | 286.1 | 13.1 | Applicable to aircraft for which AFM noise characteristics page refers to “APS2000 or GTCP36-280(B) or APU GTC85-129 with airplane modification to prevent APU surge bleed valve opening on approach (or production equivalent).” Take-off flap 1 capable; Record also applicable for AFM option code without '9' at the beginning | 2012-03-22 | 2023-02-23 | Note revised
A16914 |  |  |  | The Boeing Company | 737-500 |  |  | AFM Option Code <945B1> | Recertification to Chapter 4 | 59647 | 51709 | CFM International SA | CFM56-3B1 |  | Hardwall forward acoustic panel, APU APS2000 or APU GTCP36-280B or APU GTCP85-129 with airplane modification to prevent APU surge bleed valve opening on approach (or production equivalent) | 2 | Annex 16/I |  | 4 | 89.9 | 96 | 6.1 | 85.5 | 90.2 | 4.7 | 97.5 | 99.8 | 2.3 | 272.9 | 286 | 13.1 | Applicable to aircraft for which AFM noise characteristics page refers to “APS2000 or GTCP36-280(B) or APU GTC85-129 with airplane modification to prevent APU surge bleed valve opening on approach (or production equivalent).”; Record also applicable for AFM option code without '9' at the beginning | 2011-11-23 | 2023-02-23 | Note revised (28/08/2015: MLM revised (16/12/2013: Added note (26/03/2012 Revised engine modification, 16/03/2012 Reference to de-rate removed from engine mod description)))
A16913 | EASA.IM.A.120.1 | 16 | 2025-07-02 | The Boeing Company | 737-500 |  |  | AFM Option Code <945B1> | Recertification to Chapter 4 | 58740 | 49895 | CFM International SA | CFM56-3B1 |  | Hardwall forward acoustic panel, APU APS2000 or APU GTCP36-280B or APU GTCP85-129 with airplane modification to prevent APU surge bleed valve opening on approach (or production equivalent) | 2 | Annex 16/I |  | 4 | 89.9 | 95.9 | 6 | 85 | 90.2 | 5.2 | 97.4 | 99.7 | 2.3 | 272.3 | 285.8 | 13.5 | Applicable to aircraft for which AFM noise characteristics page refers to “APS2000 or GTCP36-280(B) or APU GTC85-129 with airplane modification to prevent APU surge bleed valve opening on approach (or production equivalent).”; Record also applicable for AFM option code without '9' at the beginning | 2011-11-23 | 2023-02-23 | Note revised (16/12/2013: Added note (26/03/2012 Revised engine modification, 16/03/2012 Reference to de-rate removed from engine mod description))
A16912 | EASA.IM.A.120.1 | 16 | 2025-07-02 | The Boeing Company | 737-500 |  |  | AFM Option Code <945B1> | Recertification to Chapter 4 | 58059 | 49895 | CFM International SA | CFM56-3B1 |  | Hardwall forward acoustic panel, APU APS2000 or APU GTCP36-280B or APU GTCP85-129 with airplane modification to prevent APU surge bleed valve opening on approach (or production equivalent) | 2 | Annex 16/I |  | 4 | 90 | 95.9 | 5.9 | 84.7 | 90.1 | 5.4 | 97.4 | 99.7 | 2.3 | 272.1 | 285.7 | 13.6 | Applicable to aircraft for which AFM noise characteristics page refers to “APS2000 or GTCP36-280(B) or APU GTC85-129 with airplane modification to prevent APU surge bleed valve opening on approach (or production equivalent).”; Record also applicable for AFM option code without '9' at the beginning | 2011-11-23 | 2023-02-23 | Note revised (28/08/2015: MTOM revised (16/12/2013: Added note (26/03/2012 Revised engine modification, 16/03/2012 Reference to de-rate removed from engine mod description)))
A16911 | EASA.IM.A.120.1 | 16 | 2025-07-02 | The Boeing Company | 737-500 |  |  | AFM Option Code <945B1> | Recertification to Chapter 4 | 57606 | 49895 | CFM International SA | CFM56-3B1 |  | Hardwall forward acoustic panel, APU APS2000 or APU GTCP36-280B or APU GTCP85-129 with airplane modification to prevent APU surge bleed valve opening on approach (or production equivalent) | 2 | Annex 16/I |  | 4 | 90 | 95.9 | 5.9 | 84.5 | 90 | 5.5 | 97.4 | 99.7 | 2.3 | 271.9 | 285.6 | 13.7 | Applicable to aircraft for which AFM noise characteristics page refers to “APS2000 or GTCP36-280(B) or APU GTC85-129 with airplane modification to prevent APU surge bleed valve opening on approach (or production equivalent).”; Record also applicable for AFM option code without '9' at the beginning | 2011-11-23 | 2023-02-23 | Note revised (16/12/2013: Added note (26/03/2012 Revised engine modification, 16/03/2012 Reference to de-rate removed from engine mod description))
A16910 | EASA.IM.A.120.1 | 16 | 2025-07-02 | The Boeing Company | 737-500 |  |  | AFM Option Code <945B1> | Recertification to Chapter 4 | 56472 | 49895 | CFM International SA | CFM56-3B1 |  | Hardwall forward acoustic panel, APU APS2000 or APU GTCP36-280B or APU GTCP85-129 with airplane modification to prevent APU surge bleed valve opening on approach (or production equivalent) | 2 | Annex 16/I |  | 4 | 90.1 | 95.8 | 5.7 | 84 | 89.9 | 5.9 | 97.4 | 99.6 | 2.2 | 271.5 | 285.3 | 13.8 | Applicable to aircraft for which AFM noise characteristics page refers to “APS2000 or GTCP36-280(B) or APU GTC85-129 with airplane modification to prevent APU surge bleed valve opening on approach (or production equivalent).”; Record also applicable for AFM option code without '9' at the beginning | 2011-11-23 | 2023-02-23 | Note revised (16/12/2013: Added note (26/03/2012 Revised engine modification, 16/03/2012 Reference to de-rate removed from engine mod description))
A16909 | EASA.IM.A.120.1 | 16 | 2025-07-02 | The Boeing Company | 737-500 |  |  | AFM Option Code <945B1> | Recertification to Chapter 4 | 55111 | 49895 | CFM International SA | CFM56-3B1 |  | Hardwall forward acoustic panel, APU APS2000 or APU GTCP36-280B or APU GTCP85-129 with airplane modification to prevent APU surge bleed valve opening on approach (or production equivalent) | 2 | Annex 16/I |  | 4 | 90.2 | 95.7 | 5.5 | 83.4 | 89.8 | 6.4 | 97.4 | 99.5 | 2.1 | 271 | 285 | 14 | Applicable to aircraft for which AFM noise characteristics page refers to “APS2000 or GTCP36-280(B) or APU GTC85-129 with airplane modification to prevent APU surge bleed valve opening on approach (or production equivalent).”; Record also applicable for AFM option code without '9' at the beginning | 2011-11-23 | 2023-02-23 | Note revised (28/08/2015: MTOM revised (16/12/2013: Added note (26/03/2012 Revised engine modification, 16/03/2012 Reference to de-rate removed from engine mod description)))
A17851 | EASA.IM.A.120.1 | 16 | 2025-07-02 | The Boeing Company | 737-500 |  |  | AFM Option Code <945B1> | Recertification to Chapter 4 | 54000 | 49895 | CFM International SA | CFM56-3B1 |  | Hardwall forward acoustic panel, APU APS2000 or APU GTCP36-280B or APU GTCP85-129 with airplane modification to prevent APU surge bleed valve opening on approach (or production equivalent) | 2 | Annex 16/I |  | 4 | 90.2 | 95.6 | 5.4 | 82.8 | 89.7 | 6.9 | 97.4 | 99.5 | 2.1 | 270.4 | 284.8 | 14.4 | Applicable to aircraft for which AFM noise characteristics page refers to “APS2000 or GTCP36-280(B) or APU GTC85-129 with airplane modification to prevent APU surge bleed valve opening on approach (or production equivalent).” Take-off flap 1 capable; Record also applicable for AFM option code without '9' at the beginning | 2012-03-22 | 2023-02-23 | Note revised
A16908 | EASA.IM.A.120.1 | 16 | 2025-07-02 | The Boeing Company | 737-500 |  |  | AFM Option Code <945B1> | Recertification to Chapter 4 | 53750 | 47627 | CFM International SA | CFM56-3B1 |  | Hardwall forward acoustic panel, APU APS2000 or APU GTCP36-280B or APU GTCP85-129 with airplane modification to prevent APU surge bleed valve opening on approach (or production equivalent) | 2 | Annex 16/I |  | 4 | 90.2 | 95.6 | 5.4 | 82.7 | 89.6 | 6.9 | 97.1 | 99.4 | 2.3 | 270 | 284.6 | 14.6 | Applicable to aircraft for which AFM noise characteristics page refers to “APS2000 or GTCP36-280(B) or APU GTC85-129 with airplane modification to prevent APU surge bleed valve opening on approach (or production equivalent).”; Record also applicable for AFM option code without '9' at the beginning | 2011-11-23 | 2023-02-23 | Note revised (28/08/2015: MTOM revised (16/12/2013: Added note (26/03/2012 Revised engine modification, 16/03/2012 Reference to de-rate removed from engine mod description)))
A16907 | EASA.IM.A.120.1 | 16 | 2025-07-02 | The Boeing Company | 737-500 |  |  | AFM Option Code <945B1> | Recertification to Chapter 4 | 52389 | 47627 | CFM International SA | CFM56-3B1 |  | Hardwall forward acoustic panel, APU APS2000 or APU GTCP36-280B or APU GTCP85-129 with airplane modification to prevent APU surge bleed valve opening on approach (or production equivalent) | 2 | Annex 16/I |  | 4 | 90.3 | 95.5 | 5.2 | 82.1 | 89.5 | 7.4 | 97.1 | 99.4 | 2.3 | 269.5 | 284.4 | 14.9 | Applicable to aircraft for which AFM noise characteristics page refers to “APS2000 or GTCP36-280(B) or APU GTC85-129 with airplane modification to prevent APU surge bleed valve opening on approach (or production equivalent).”; Record also applicable for AFM option code without '9' at the beginning | 2011-11-23 | 2023-02-23 | Note revised (28/08/2015: MTOM revised (16/12/2013: Added note (26/03/2012 Revised engine modification, 16/03/2012 Reference to de-rate removed from engine mod description)))
A16906 | EASA.IM.A.120.1 | 16 | 2025-07-02 | The Boeing Company | 737-500 |  |  | AFM Option Code <945B1> | Recertification to Chapter 4 | 50938 | 47627 | CFM International SA | CFM56-3B1 |  | Hardwall forward acoustic panel, APU APS2000 or APU GTCP36-280B or APU GTCP85-129 with airplane modification to prevent APU surge bleed valve opening on approach (or production equivalent) | 2 | Annex 16/I |  | 4 | 90.4 | 95.4 | 5 | 81.4 | 89.3 | 7.9 | 97.1 | 99.3 | 2.2 | 268.9 | 284 | 15.1 | Applicable to aircraft for which AFM noise characteristics page refers to “APS2000 or GTCP36-280(B) or APU GTC85-129 with airplane modification to prevent APU surge bleed valve opening on approach (or production equivalent).”; Record also applicable for AFM option code without '9' at the beginning | 2011-11-23 | 2023-02-23 | Note revised (16/12/2013: Added note (26/03/2012 Revised engine modification, 16/03/2012 Reference to de-rate removed from engine mod description))
A16905 | EASA.IM.A.120.1 | 16 | 2025-07-02 | The Boeing Company | 737-500 |  |  | AFM Option Code <945B1> | Recertification to Chapter 4 | 49963 | 47627 | CFM International SA | CFM56-3B1 |  | Hardwall forward acoustic panel, APU APS2000 or APU GTCP36-280B or APU GTCP85-129 with airplane modification to prevent APU surge bleed valve opening on approach (or production equivalent) | 2 | Annex 16/I |  | 4 | 90.5 | 95.3 | 4.8 | 81 | 89.2 | 8.2 | 97.1 | 99.2 | 2.1 | 268.6 | 283.7 | 15.1 | Applicable to aircraft for which AFM noise characteristics page refers to “APS2000 or GTCP36-280(B) or APU GTC85-129 with airplane modification to prevent APU surge bleed valve opening on approach (or production equivalent).”; Record also applicable for AFM option code without '9' at the beginning | 2011-11-23 | 2023-02-23 | Note revised (16/12/2013: Added note (26/03/2012 Revised engine modification, 16/03/2012 Reference to de-rate removed from engine mod description))
A16904 | EASA.IM.A.120.1 | 16 | 2025-07-02 | The Boeing Company | 737-500 |  |  | AFM Option Code <945B1> | Recertification to Chapter 4 | 48987 | 47627 | CFM International SA | CFM56-3B1 |  | Hardwall forward acoustic panel, APU APS2000 or APU GTCP36-280B or APU GTCP85-129 with airplane modification to prevent APU surge bleed valve opening on approach (or production equivalent) | 2 | Annex 16/I |  | 4 | 90.6 | 95.3 | 4.7 | 80.6 | 89.1 | 8.5 | 97.1 | 99.1 | 2 | 268.3 | 283.5 | 15.2 | Applicable to aircraft for which AFM noise characteristics page refers to “APS2000 or GTCP36-280(B) or APU GTC85-129 with airplane modification to prevent APU surge bleed valve opening on approach (or production equivalent).”; Record also applicable for AFM option code without '9' at the beginning | 2011-11-23 | 2023-02-23 | Note revised (28/08/2015: MTOM revised (16/12/2013: Added note (26/03/2012 Revised engine modification, 16/03/2012 Reference to de-rate removed from engine mod description)))
A16867 |  |  |  | The Boeing Company | 737-500 |  |  | AFM Option Code <945185> | Recertification to Chapter 4 | 60237 | 51709 | CFM International SA | CFM56-3B1 |  | Engines de-rated to 18,500 lb, Hardwall forward acoustic panel, APU APS2000 or APU GTCP36-280B or APU GTCP85-129 with airplane modification to prevent APU surge bleed valve opening on approach (or production equivalent) | 2 | Annex 16/I |  | 4 | 88 | 96 | 8 | 87.8 | 90.3 | 2.5 | 97.5 | 99.8 | 2.3 | 273.3 | 286.1 | 12.8 | Applicable to aircraft for which AFM noise characteristics page refers to “APS2000 or GTCP36-280(B) or APU GTC85-129 with airplane modification to prevent APU surge bleed valve opening on approach (or production equivalent).”; Record also applicable for AFM option code without '9' at the beginning | 2011-11-23 | 2023-02-23 | Note revised (28/08/2015: MLM revised (16/12/2013: Added note (26/03/2012 Revised engine modification)))
A16866 |  |  |  | The Boeing Company | 737-500 |  |  | AFM Option Code <945185> | Recertification to Chapter 4 | 59828 | 51709 | CFM International SA | CFM56-3B1 |  | Engines de-rated to 18,500 lb, Hardwall forward acoustic panel, APU APS2000 or APU GTCP36-280B or APU GTCP85-129 with airplane modification to prevent APU surge bleed valve opening on approach (or production equivalent) | 2 | Annex 16/I |  | 4 | 88.1 | 96 | 7.9 | 87.3 | 90.3 | 3 | 97.5 | 99.8 | 2.3 | 272.9 | 286.1 | 13.2 | Applicable to aircraft for which AFM noise characteristics page refers to “APS2000 or GTCP36-280(B) or APU GTC85-129 with airplane modification to prevent APU surge bleed valve opening on approach (or production equivalent).”; Record also applicable for AFM option code without '9' at the beginning | 2011-11-23 | 2023-02-23 | Note revised (28/08/2015: MTOM and MLM revised (16/12/2013: Added note (26/03/2012 Revised engine modification)))
A16865 |  |  |  | The Boeing Company | 737-500 |  |  | AFM Option Code <945185> | Recertification to Chapter 4 | 59420 | 51709 | CFM International SA | CFM56-3B1 |  | Engines de-rated to 18,500 lb, Hardwall forward acoustic panel, APU APS2000 or APU GTCP36-280B or APU GTCP85-129 with airplane modification to prevent APU surge bleed valve opening on approach (or production equivalent) | 2 | Annex 16/I |  | 4 | 88.2 | 96 | 7.8 | 86.9 | 90.2 | 3.3 | 97.5 | 99.8 | 2.3 | 272.6 | 286 | 13.4 | Applicable to aircraft for which AFM noise characteristics page refers to “APS2000 or GTCP36-280(B) or APU GTC85-129 with airplane modification to prevent APU surge bleed valve opening on approach (or production equivalent).”; Record also applicable for AFM option code without '9' at the beginning | 2011-11-23 | 2023-02-23 | Note revised (28/08/2015: MTOM and MLM revised (16/12/2013: Added note (26/03/2012 Revised engine modification)))
A16864 |  |  |  | The Boeing Company | 737-500 |  |  | AFM Option Code <945185> | Recertification to Chapter 4 | 59080 | 51709 | CFM International SA | CFM56-3B1 |  | Engines de-rated to 18,500 lb, Hardwall forward acoustic panel, APU APS2000 or APU GTCP36-280B or APU GTCP85-129 with airplane modification to prevent APU surge bleed valve opening on approach (or production equivalent) | 2 | Annex 16/I |  | 4 | 88.3 | 95.9 | 7.6 | 86.6 | 90.2 | 3.6 | 97.5 | 99.8 | 2.3 | 272.4 | 285.9 | 13.5 | Applicable to aircraft for which AFM noise characteristics page refers to “APS2000 or GTCP36-280(B) or APU GTC85-129 with airplane modification to prevent APU surge bleed valve opening on approach (or production equivalent).”; Record also applicable for AFM option code without '9' at the beginning | 2011-11-23 | 2023-02-23 | Note revised (28/08/2015: MLM revised (16/12/2013: Added note (26/03/2012 Revised engine modification)))
A16863 |  |  |  | The Boeing Company | 737-500 |  |  | AFM Option Code <945185> | Recertification to Chapter 4 | 58740 | 51709 | CFM International SA | CFM56-3B1 |  | Engines de-rated to 18,500 lb, Hardwall forward acoustic panel, APU APS2000 or APU GTCP36-280B or APU GTCP85-129 with airplane modification to prevent APU surge bleed valve opening on approach (or production equivalent) | 2 | Annex 16/I |  | 4 | 88.4 | 95.9 | 7.5 | 86.3 | 90.2 | 3.9 | 97.5 | 99.7 | 2.2 | 272.2 | 285.8 | 13.6 | Applicable to aircraft for which AFM noise characteristics page refers to “APS2000 or GTCP36-280(B) or APU GTC85-129 with airplane modification to prevent APU surge bleed valve opening on approach (or production equivalent).”; Record also applicable for AFM option code without '9' at the beginning | 2011-11-23 | 2023-02-23 | Note revised (28/08/2015: MLM revised (16/12/2013: Added note (26/03/2012 Revised engine modification)))
A16862 |  |  |  | The Boeing Company | 737-500 |  |  | AFM Option Code <945185> | Recertification to Chapter 4 | 58377 | 51709 | CFM International SA | CFM56-3B1 |  | Engines de-rated to 18,500 lb, Hardwall forward acoustic panel, APU APS2000 or APU GTCP36-280B or APU GTCP85-129 with airplane modification to prevent APU surge bleed valve opening on approach (or production equivalent) | 2 | Annex 16/I |  | 4 | 88.4 | 95.9 | 7.5 | 86 | 90.1 | 4.1 | 97.5 | 99.7 | 2.2 | 271.9 | 285.7 | 13.8 | Applicable to aircraft for which AFM noise characteristics page refers to “APS2000 or GTCP36-280(B) or APU GTC85-129 with airplane modification to prevent APU surge bleed valve opening on approach (or production equivalent).”; Record also applicable for AFM option code without '9' at the beginning | 2011-11-23 | 2023-02-23 | Note revised (28/08/2015: MLM revised (16/12/2013: Added note (26/03/2012 Revised engine modification)))
A16861 |  |  |  | The Boeing Company | 737-500 |  |  | AFM Option Code <945185> | Recertification to Chapter 4 | 58014 | 51709 | CFM International SA | CFM56-3B1 |  | Engines de-rated to 18,500 lb, Hardwall forward acoustic panel, APU APS2000 or APU GTCP36-280B or APU GTCP85-129 with airplane modification to prevent APU surge bleed valve opening on approach (or production equivalent) | 2 | Annex 16/I |  | 4 | 88.5 | 95.9 | 7.4 | 85.7 | 90.1 | 4.4 | 97.5 | 99.7 | 2.2 | 271.7 | 285.7 | 14 | Applicable to aircraft for which AFM noise characteristics page refers to “APS2000 or GTCP36-280(B) or APU GTC85-129 with airplane modification to prevent APU surge bleed valve opening on approach (or production equivalent).”; Record also applicable for AFM option code without '9' at the beginning | 2011-11-23 | 2023-02-23 | Note revised (28/08/2015: MTOM and MLM revised (16/12/2013: Added note (26/03/2012 Revised engine modification)))
A16860 |  |  |  | The Boeing Company | 737-500 |  |  | AFM Option Code <945185> | Recertification to Chapter 4 | 57379 | 51709 | CFM International SA | CFM56-3B1 |  | Engines de-rated to 18,500 lb, Hardwall forward acoustic panel, APU APS2000 or APU GTCP36-280B or APU GTCP85-129 with airplane modification to prevent APU surge bleed valve opening on approach (or production equivalent) | 2 | Annex 16/I |  | 4 | 88.7 | 95.8 | 7.1 | 85.3 | 90 | 4.7 | 97.5 | 99.7 | 2.2 | 271.5 | 285.5 | 14 | Applicable to aircraft for which AFM noise characteristics page refers to “APS2000 or GTCP36-280(B) or APU GTC85-129 with airplane modification to prevent APU surge bleed valve opening on approach (or production equivalent).”; Record also applicable for AFM option code without '9' at the beginning | 2011-11-23 | 2023-02-23 | Note revised (28/08/2015: MLM revised (16/12/2013: Added note (26/03/2012 Revised engine modification)))
A16859 | EASA.IM.A.120.1 | 16 | 2025-07-02 | The Boeing Company | 737-500 |  |  | AFM Option Code <945185> | Recertification to Chapter 4 | 57107 | 49895 | CFM International SA | CFM56-3B1 |  | Engines de-rated to 18,500 lb, Hardwall forward acoustic panel, APU APS2000 or APU GTCP36-280B or APU GTCP85-129 with airplane modification to prevent APU surge bleed valve opening on approach (or production equivalent) | 2 | Annex 16/I |  | 4 | 88.7 | 95.8 | 7.1 | 85.2 | 90 | 4.8 | 97.4 | 99.6 | 2.2 | 271.3 | 285.4 | 14.1 | Applicable to aircraft for which AFM noise characteristics page refers to “APS2000 or GTCP36-280(B) or APU GTC85-129 with airplane modification to prevent APU surge bleed valve opening on approach (or production equivalent).”; Record also applicable for AFM option code without '9' at the beginning | 2011-11-23 | 2023-02-23 | Note revised (16/12/2013: Added note (26/03/2012 Revised engine modification))
A16858 | EASA.IM.A.120.1 | 16 | 2025-07-02 | The Boeing Company | 737-500 |  |  | AFM Option Code <945185> | Recertification to Chapter 4 | 56789 | 49895 | CFM International SA | CFM56-3B1 |  | Engines de-rated to 18,500 lb, Hardwall forward acoustic panel, APU APS2000 or APU GTCP36-280B or APU GTCP85-129 with airplane modification to prevent APU surge bleed valve opening on approach (or production equivalent) | 2 | Annex 16/I |  | 4 | 88.8 | 95.8 | 7 | 85 | 90 | 5 | 97.4 | 99.6 | 2.2 | 271.2 | 285.4 | 14.2 | Applicable to aircraft for which AFM noise characteristics page refers to “APS2000 or GTCP36-280(B) or APU GTC85-129 with airplane modification to prevent APU surge bleed valve opening on approach (or production equivalent).”; Record also applicable for AFM option code without '9' at the beginning | 2011-11-23 | 2023-02-23 | Note revised (28/08/2015: MTOM revised (16/12/2013: Added note (26/03/2012 Revised engine modification)))
A16857 | EASA.IM.A.120.1 | 16 | 2025-07-02 | The Boeing Company | 737-500 |  |  | AFM Option Code <945185> | Recertification to Chapter 4 | 56472 | 49895 | CFM International SA | CFM56-3B1 |  | Engines de-rated to 18,500 lb, Hardwall forward acoustic panel, APU APS2000 or APU GTCP36-280B or APU GTCP85-129 with airplane modification to prevent APU surge bleed valve opening on approach (or production equivalent) | 2 | Annex 16/I |  | 4 | 88.9 | 95.8 | 6.9 | 84.9 | 89.9 | 5 | 97.4 | 99.6 | 2.2 | 271.2 | 285.3 | 14.1 | Applicable to aircraft for which AFM noise characteristics page refers to “APS2000 or GTCP36-280(B) or APU GTC85-129 with airplane modification to prevent APU surge bleed valve opening on approach (or production equivalent).”; Record also applicable for AFM option code without '9' at the beginning | 2011-11-23 | 2023-02-23 | Note revised (16/12/2013: Added note (26/03/2012 Revised engine modification))
A16856 | EASA.IM.A.120.1 | 16 | 2025-07-02 | The Boeing Company | 737-500 |  |  | AFM Option Code <945185> | Recertification to Chapter 4 | 56018 | 49895 | CFM International SA | CFM56-3B1 |  | Engines de-rated to 18,500 lb, Hardwall forward acoustic panel, APU APS2000 or APU GTCP36-280B or APU GTCP85-129 with airplane modification to prevent APU surge bleed valve opening on approach (or production equivalent) | 2 | Annex 16/I |  | 4 | 88.9 | 95.7 | 6.8 | 84.7 | 89.9 | 5.2 | 97.4 | 99.6 | 2.2 | 271 | 285.2 | 14.2 | Applicable to aircraft for which AFM noise characteristics page refers to “APS2000 or GTCP36-280(B) or APU GTC85-129 with airplane modification to prevent APU surge bleed valve opening on approach (or production equivalent).”; Record also applicable for AFM option code without '9' at the beginning | 2011-11-23 | 2023-02-23 | Note revised (28/08/2015: MTOM revised (16/12/2013: Added note (26/03/2012 Revised engine modification)))
A16855 | EASA.IM.A.120.1 | 16 | 2025-07-02 | The Boeing Company | 737-500 |  |  | AFM Option Code <945185> | Recertification to Chapter 4 | 55111 | 49895 | CFM International SA | CFM56-3B1 |  | Engines de-rated to 18,500 lb, Hardwall forward acoustic panel, APU APS2000 or APU GTCP36-280B or APU GTCP85-129 with airplane modification to prevent APU surge bleed valve opening on approach (or production equivalent) | 2 | Annex 16/I |  | 4 | 89.1 | 95.7 | 6.6 | 84.2 | 89.8 | 5.6 | 97.4 | 99.5 | 2.1 | 270.7 | 285 | 14.3 | Applicable to aircraft for which AFM noise characteristics page refers to “APS2000 or GTCP36-280(B) or APU GTC85-129 with airplane modification to prevent APU surge bleed valve opening on approach (or production equivalent).”; Record also applicable for AFM option code without '9' at the beginning | 2011-11-23 | 2023-02-23 | Note revised (28/08/2015: MTOM revised (16/12/2013: Added note (26/03/2012 Revised engine modification)))
A16854 | EASA.IM.A.120.1 | 16 | 2025-07-02 | The Boeing Company | 737-500 |  |  | AFM Option Code <945185> | Recertification to Chapter 4 | 54431 | 47627 | CFM International SA | CFM56-3B1 |  | Engines de-rated to 18,500 lb, Hardwall forward acoustic panel, APU APS2000 or APU GTCP36-280B or APU GTCP85-129 with airplane modification to prevent APU surge bleed valve opening on approach (or production equivalent) | 2 | Annex 16/I |  | 4 | 89.2 | 95.6 | 6.4 | 83.9 | 89.7 | 5.8 | 97.1 | 99.5 | 2.4 | 270.2 | 284.8 | 14.6 | Applicable to aircraft for which AFM noise characteristics page refers to “APS2000 or GTCP36-280(B) or APU GTC85-129 with airplane modification to prevent APU surge bleed valve opening on approach (or production equivalent).”; Record also applicable for AFM option code without '9' at the beginning | 2011-11-23 | 2023-02-23 | Note revised (16/12/2013: Added note (26/03/2012 Revised engine modification))
A17854 | EASA.IM.A.120.1 | 16 | 2025-07-02 | The Boeing Company | 737-500 |  |  | AFM Option Code <945185> | Recertification to Chapter 4 | 54000 | 49895 | CFM International SA | CFM56-3B1 |  | Engines de-rated to 18,500 lb, Hardwall forward acoustic panel, APU APS2000 or APU GTCP36-280B or APU GTCP85-129 with airplane modification to prevent APU surge bleed valve opening on approach (or production equivalent) | 2 | Annex 16/I |  | 4 | 89.2 | 95.6 | 6.4 | 83.7 | 89.7 | 6 | 97.4 | 99.5 | 2.1 | 270.3 | 284.8 | 14.5 | Applicable to aircraft for which AFM noise characteristics page refers to “APS2000 or GTCP36-280(B) or APU GTC85-129 with airplane modification to prevent APU surge bleed valve opening on approach (or production equivalent).” Take-off flap 1 capable; Record also applicable for AFM option code without '9' at the beginning | 2012-03-22 | 2023-02-23 | Note revised
A16853 | EASA.IM.A.120.1 | 16 | 2025-07-02 | The Boeing Company | 737-500 |  |  | AFM Option Code <945185> | Recertification to Chapter 4 | 53750 | 47627 | CFM International SA | CFM56-3B1 |  | Engines de-rated to 18,500 lb, Hardwall forward acoustic panel, APU APS2000 or APU GTCP36-280B or APU GTCP85-129 with airplane modification to prevent APU surge bleed valve opening on approach (or production equivalent) | 2 | Annex 16/I |  | 4 | 89.2 | 95.6 | 6.4 | 83.6 | 89.6 | 6 | 97.1 | 99.4 | 2.3 | 269.9 | 284.6 | 14.7 | Applicable to aircraft for which AFM noise characteristics page refers to “APS2000 or GTCP36-280(B) or APU GTC85-129 with airplane modification to prevent APU surge bleed valve opening on approach (or production equivalent).”; Record also applicable for AFM option code without '9' at the beginning | 2011-11-23 | 2023-02-23 | Note revised (28/08/2015: MTOM revised (16/12/2013: Added note (26/03/2012 Revised engine modification)))
A16852 | EASA.IM.A.120.1 | 16 | 2025-07-02 | The Boeing Company | 737-500 |  |  | AFM Option Code <945185> | Recertification to Chapter 4 | 52389 | 47627 | CFM International SA | CFM56-3B1 |  | Engines de-rated to 18,500 lb, Hardwall forward acoustic panel, APU APS2000 or APU GTCP36-280B or APU GTCP85-129 with airplane modification to prevent APU surge bleed valve opening on approach (or production equivalent) | 2 | Annex 16/I |  | 4 | 89.3 | 95.5 | 6.2 | 82.9 | 89.5 | 6.6 | 97.1 | 99.4 | 2.3 | 269.3 | 284.4 | 15.1 | Applicable to aircraft for which AFM noise characteristics page refers to “APS2000 or GTCP36-280(B) or APU GTC85-129 with airplane modification to prevent APU surge bleed valve opening on approach (or production equivalent).”; Record also applicable for AFM option code without '9' at the beginning | 2011-11-23 | 2023-02-23 | Note revised (28/08/2015: MTOM revised (16/12/2013: Added note (26/03/2012 Revised engine modification)))
A16851 | EASA.IM.A.120.1 | 16 | 2025-07-02 | The Boeing Company | 737-500 |  |  | AFM Option Code <945185> | Recertification to Chapter 4 | 50938 | 47627 | CFM International SA | CFM56-3B1 |  | Engines de-rated to 18,500 lb, Hardwall forward acoustic panel, APU APS2000 or APU GTCP36-280B or APU GTCP85-129 with airplane modification to prevent APU surge bleed valve opening on approach (or production equivalent) | 2 | Annex 16/I |  | 4 | 89.4 | 95.4 | 6 | 82.2 | 89.3 | 7.1 | 97.1 | 99.3 | 2.2 | 268.7 | 284 | 15.3 | Applicable to aircraft for which AFM noise characteristics page refers to “APS2000 or GTCP36-280(B) or APU GTC85-129 with airplane modification to prevent APU surge bleed valve opening on approach (or production equivalent).”; Record also applicable for AFM option code without '9' at the beginning | 2011-11-23 | 2023-02-23 | Note revised (16/12/2013: Added note (26/03/2012 Revised engine modification))
A16850 | EASA.IM.A.120.1 | 16 | 2025-07-02 | The Boeing Company | 737-500 |  |  | AFM Option Code <945185> | Recertification to Chapter 4 | 48987 | 47627 | CFM International SA | CFM56-3B1 |  | Engines de-rated to 18,500 lb, Hardwall forward acoustic panel, APU APS2000 or APU GTCP36-280B or APU GTCP85-129 with airplane modification to prevent APU surge bleed valve opening on approach (or production equivalent) | 2 | Annex 16/I |  | 4 | 89.6 | 95.3 | 5.7 | 81.3 | 89.1 | 7.8 | 97.1 | 99.1 | 2 | 268 | 283.5 | 15.5 | Applicable to aircraft for which AFM noise characteristics page refers to “APS2000 or GTCP36-280(B) or APU GTC85-129 with airplane modification to prevent APU surge bleed valve opening on approach (or production equivalent).”; Record also applicable for AFM option code without '9' at the beginning | 2011-11-23 | 2023-02-23 | Note revised (28/08/2015: MTOM revised (16/12/2013: Added note (26/03/2012 Revised engine modification)))
A15898 | EASA.IM.A.120.1 | 16 | 2025-07-02 | The Boeing Company | 737-500 |  |  |  |  | 54000 | 49895 | CFM International SA | CFM56-3B1, CFM56-3C1 |  | Engine intermix, CFM56-3C1 de-rated to 20,000 lb, one engine with Treated forward acoustic panel, one engine with Hardwall forward acoustic panel | 2 | Annex 16/I |  | 3 | 90.8 | 95.6 | 4.8 | 83.4 | 89.7 | 6.3 | 99.8 | 99.5 | -0.3 |  |  |  |  | 2011-04-12 | 2012-03-15 | Engine modification description revised
A6627 | EASA.IM.A.120.1 | 16 | 2025-07-02 | The Boeing Company | 737-500 |  |  |  |  | 56000 | 49895 | CFM International SA | CFM56-3B1, CFM56-3C1 |  | Engine intermix, Engines de-rated to 18,500 lb, Treated forward acoustic panel | 2 | Annex 16/I |  | 3 | 89.6 | 95.7 | 6.1 | 85.1 | 89.9 | 4.8 | 99.8 | 99.6 | -0.2 |  |  |  |  | 2007-10-26 | 2008-02-19 | Reference to TCDSN removed.
A15896 | EASA.IM.A.120.1 | 16 | 2025-07-02 | The Boeing Company | 737-500 |  |  |  |  | 54000 | 49895 | CFM International SA | CFM56-3B1, CFM56-3C1 |  | Engine intermix, Engines rated at 20,000 lb, Hardwall forward acoustic panel | 2 | Annex 16/I |  | 3 | 90 | 95.6 | 5.6 | 82 | 89.7 | 7.7 | 98.6 | 99.5 | 0.9 |  |  |  | Applicable to aircraft with APU GTCP85-129 without airplane modification to prevent APU surge bleed valve opening on approach (or production equivalent) for which the AFM noise characteristics page makes no reference to the APU, or to aircraft with APU APS2000 or GTCP36-280(B) for which the AFM noise characteristics page refers to "APS2000 or GTCP36-280(B)". | 2011-04-01 | 2013-12-16 | Revised engine modification description field and added note (26/03/2012 Revised engine modification)
A16303 | EASA.IM.A.120.1 | 16 | 2025-07-02 | The Boeing Company | 737-500 |  |  |  |  | 54000 | 49895 | CFM International SA | CFM56-3B1, CFM56-3C1 |  | Engine intermix, Engines rated at 20,000 lb, Hardwall forward acoustic panel, APU APS2000 or APU GTCP36-280B or APU GTCP85-129 with airplane modification to prevent APU surge bleed valve opening on approach (or production equivalent) | 2 | Annex 16/I |  | 3 | 90 | 95.6 | 5.6 | 82 | 89.7 | 7.7 | 97.4 | 99.5 | 2.1 |  |  |  | Applicable to aircraft for which AFM noise characteristics page refers to “APS2000 or GTCP36-280(B) or APU GTC85-129 with airplane modification to prevent APU surge bleed valve opening on approach (or production equivalent).” | 2011-05-16 | 2012-03-26 | Revised engine modification
A6633 | EASA.IM.A.120.1 | 16 | 2025-07-02 | The Boeing Company | 737-500 |  |  |  |  | 58967 | 49895 | CFM International SA | CFM56-3B1, CFM56-3C1 |  | Engine intermix, CFM56-3C1 de-rated to 20,000 lb, both engines with Treated forward acoustic panel | 2 | Annex 16/I |  | 3 | 90.5 | 95.9 | 5.4 | 85.5 | 90.2 | 4.7 | 99.8 | 99.8 | 0 |  |  |  |  | 2007-10-26 | 2012-03-15 | Engine modification description revised (19/2/2008 Reference to TCDSN removed)
A16471 |  |  |  | The Boeing Company | 737-500 |  |  |  |  | 54000 | 49900 | CFM International SA | CFM56-3B1, CFM56-3C1 |  | Engine intermix, CFM56-3C1 de-rated to 20,000 lb, both engines with Treated forward acoustic panel | 2 | Annex 16/I |  | 3 | 90.8 | 95.6 | 4.8 | 83.4 | 89.7 | 6.3 | 99.8 | 99.5 | -0.3 |  |  |  |  | 2011-03-29 | 2012-03-15 | Engine modification description revised
A15891 | EASA.IM.A.120.1 | 16 | 2025-07-02 | The Boeing Company | 737-500 |  |  |  |  | 54000 | 49895 | CFM International SA | CFM56-3B1, CFM56-3C1 |  | Engine intermix, CFM56-3C1 de-rated to 20,000 lb, both engines with Treated forward acoustic panel | 2 | Annex 16/I |  | 3 | 90.8 | 95.6 | 4.8 | 83.4 | 89.7 | 6.3 | 99.8 | 99.5 | -0.3 |  |  |  |  | 2011-03-29 | 2012-03-15 | Engine modification description revised
A4444 |  |  |  | The Boeing Company | 737-500 |  |  |  |  | 60237 | 51709 | CFM International SA | CFM56-3B2 |  | Engines de-rated to 18,500 lb, Hardwall forward acoustic panel, APU APS2000 or APU GTCP36-280B or APU GTCP85-129 with airplane modification to prevent APU surge bleed valve opening on approach (or production equivalent) | 2 | Annex 16/I |  | 3 | 88.2 | 96 | 7.8 | 85.4 | 90.3 | 4.9 | 97.6 | 99.8 | 2.2 |  |  |  | Applicable to aircraft for which AFM noise characteristics page refers to “APS2000 or GTCP36-280(B) or APU GTC85-129 with airplane modification to prevent APU surge bleed valve opening on approach (or production equivalent).” |  | 2015-08-28 | MLM revised (16/12/2013: Added note (26/03/2012 Revised engine modification, 05/10/2007 Reference to TCDSN removed, APU status clarified, 06/06/2007 TCDSN No. amended from EASA.IM.A.221 to EASA.IM.A.120, Engine de-rate mentioned in engine Mod field))
A120414 | EASA.IM.A.120.1 | 16 | 2025-07-02 | The Boeing Company | 737-500 |  |  |  |  | 60237 | 43998 | CFM International SA | CFM56-3B2 |  | Engines de-rated to 18,500 lb, Hardwall forward acoustic panel, APU APS2000 or APU GTCP36-280B or APU GTCP85-129 with airplane modification to prevent APU surge bleed valve opening on approach (or production equivalent) | 2 | Annex 16/I |  | 3 | 88.2 | 96 | 7.8 | 85.4 | 90.3 | 4.9 | 96.8 | 99.8 | 3 |  |  |  | Applicable to aircraft for which AFM noise characteristics page refers to “APS2000 or GTCP36-280(B) or APU GTC85-129 with airplane modification to prevent APU surge bleed valve opening on approach (or production equivalent).” | 2014-09-22
A4438 | EASA.IM.A.120.1 | 16 | 2025-07-02 | The Boeing Company | 737-500 |  |  |  |  | 58740 | 49895 | CFM International SA | CFM56-3B2 |  | Engines de-rated to 18,500 lb, Hardwall forward acoustic panel, APU APS2000 or APU GTCP36-280B or APU GTCP85-129 with airplane modification to prevent APU surge bleed valve opening on approach (or production equivalent) | 2 | Annex 16/I |  | 3 | 88.5 | 95.9 | 7.4 | 84.3 | 90.2 | 5.9 | 97.4 | 99.7 | 2.3 |  |  |  | Applicable to aircraft for which AFM noise characteristics page refers to “APS2000 or GTCP36-280(B) or APU GTC85-129 with airplane modification to prevent APU surge bleed valve opening on approach (or production equivalent).” |  | 2013-12-16 | Added note (26/03/2012 Revised engine modification, 05/10/2007 Reference to TCDSN removed, APU status clarified, 06/06/2007 TCDSN No. amended from EASA.IM.A.221 to EASA.IM.A.120, Engine de-rate mentioned in engine Mod field)
A4426 | EASA.IM.A.120.1 | 16 | 2025-07-02 | The Boeing Company | 737-500 |  |  |  |  | 56472 | 47627 | CFM International SA | CFM56-3B2 |  | Engines de-rated to 18,500 lb, Hardwall forward acoustic panel, APU APS2000 or APU GTCP36-280B or APU GTCP85-129 with airplane modification to prevent APU surge bleed valve opening on approach (or production equivalent) | 2 | Annex 16/I |  | 3 | 88.8 | 95.8 | 7 | 83.3 | 89.9 | 6.6 | 97.2 | 99.6 | 2.4 |  |  |  | Applicable to aircraft for which AFM noise characteristics page refers to “APS2000 or GTCP36-280(B) or APU GTC85-129 with airplane modification to prevent APU surge bleed valve opening on approach (or production equivalent).” |  | 2013-12-16 | Added note (26/03/2012 Revised engine modification, 05/10/2007 Reference to TCDSN removed, APU status clarified, 06/06/2007 TCDSN No. amended from EASA.IM.A.221 to EASA.IM.A.120, Engine de-rate mentioned in engine Mod field)
A4414 | EASA.IM.A.120.1 | 16 | 2025-07-02 | The Boeing Company | 737-500 |  |  |  |  | 52389 | 47627 | CFM International SA | CFM56-3B2 |  | Engines de-rated to 18,500 lb, Hardwall forward acoustic panel, APU APS2000 or APU GTCP36-280B or APU GTCP85-129 with airplane modification to prevent APU surge bleed valve opening on approach (or production equivalent) | 2 | Annex 16/I |  | 3 | 89.1 | 95.5 | 6.4 | 82.1 | 89.5 | 7.4 | 97.2 | 99.4 | 2.2 |  |  |  | Applicable to aircraft for which AFM noise characteristics page refers to “APS2000 or GTCP36-280(B) or APU GTC85-129 with airplane modification to prevent APU surge bleed valve opening on approach (or production equivalent).” |  | 2015-08-28 | MTOM revised (16/12/2013: Added note (26/03/2012 Revised engine modification, 05/10/2007 Reference to TCDSN removed, APU status clarified, 06/06/2007 TCDSN No. amended from EASA.IM.A.221 to EASA.IM.A.120, Engine de-rate mentioned in engine Mod field))
A4402 | EASA.IM.A.120.1 | 16 | 2025-07-02 | The Boeing Company | 737-500 |  |  |  |  | 50802 | 47627 | CFM International SA | CFM56-3B2 |  | Engines de-rated to 18,500 lb, Hardwall forward acoustic panel, APU APS2000 or APU GTCP36-280B or APU GTCP85-129 with airplane modification to prevent APU surge bleed valve opening on approach (or production equivalent) | 2 | Annex 16/I |  | 3 | 89.2 | 95.4 | 6.2 | 81.5 | 89.3 | 7.8 | 97.2 | 99.3 | 2.1 |  |  |  | Applicable to aircraft for which AFM noise characteristics page refers to “APS2000 or GTCP36-280(B) or APU GTC85-129 with airplane modification to prevent APU surge bleed valve opening on approach (or production equivalent).” |  | 2013-12-16 | Added note (26/03/2012 Revised engine modification, 05/10/2007 Reference to TCDSN removed, APU status clarified, 06/06/2007 TCDSN No. amended from EASA.IM.A.221 to EASA.IM.A.120, Engine de-rate mentioned in engine Mod field)
A4390 | EASA.IM.A.120.1 | 16 | 2025-07-02 | The Boeing Company | 737-500 |  |  |  |  | 48987 | 47627 | CFM International SA | CFM56-3B2 |  | Engines de-rated to 18,500 lb, Hardwall forward acoustic panel, APU APS2000 or APU GTCP36-280B or APU GTCP85-129 with airplane modification to prevent APU surge bleed valve opening on approach (or production equivalent) | 2 | Annex 16/I |  | 3 | 89.3 | 95.3 | 6 | 81 | 89.1 | 8.1 | 97.2 | 99.1 | 1.9 |  |  |  | Applicable to aircraft for which AFM noise characteristics page refers to “APS2000 or GTCP36-280(B) or APU GTC85-129 with airplane modification to prevent APU surge bleed valve opening on approach (or production equivalent).” |  | 2015-08-28 | MTOM revised (16/12/2013: Added note (26/03/2012 Revised engine modification, 05/10/2007 Reference to TCDSN removed, APU status clarified, 06/06/2007 TCDSN No. amended from EASA.IM.A.221 to EASA.IM.A.120, Engine de-rate mentioned in engine Mod field))
A4453 |  |  |  | The Boeing Company | 737-500 |  |  |  |  | 63049 | 51709 | CFM International SA | CFM56-3B2 |  | Engines de-rated to 20,000 lb, Hardwall forward acoustic panel | 2 | Annex 16/I |  | 3 | 89.2 | 96.2 | 7 | 85.4 | 90.6 | 5.2 | 98.7 | 100 | 1.3 |  |  |  | Applicable to aircraft with APU GTCP85-129 without airplane modification to prevent APU surge bleed valve opening on approach (or production equivalent) for which the AFM noise characteristics page makes no reference to the APU, or to aircraft with APU APS2000 or GTCP36-280(B) for which the AFM noise characteristics page refers to "APS2000 or GTCP36-280(B)". |  | 2015-08-28 | MLM revised (16/12/2013: Revised engine modification description field and added note (26/03/2012 Revised engine modification, 05/10/2007 Reference to TCDSN removed, APU status clarified, 06/06/2007 TCDSN No. amended from EASA.IM.A.221 to EASA.IM.A.120, engine de-rate mentioned in engine mod field))
A4447 | EASA.IM.A.120.1 | 16 | 2025-07-02 | The Boeing Company | 737-500 |  |  |  |  | 60554 | 49895 | CFM International SA | CFM56-3B2 |  | Engines de-rated to 20,000 lb, Hardwall forward acoustic panel | 2 | Annex 16/I |  | 3 | 89.6 | 96 | 6.4 | 84.2 | 90.3 | 6.1 | 98.6 | 99.8 | 1.2 |  |  |  | Applicable to aircraft with APU GTCP85-129 without airplane modification to prevent APU surge bleed valve opening on approach (or production equivalent) for which the AFM noise characteristics page makes no reference to the APU, or to aircraft with APU APS2000 or GTCP36-280(B) for which the AFM noise characteristics page refers to "APS2000 or GTCP36-280(B)". |  | 2015-08-28 | MTOM revised (16/12/2013: Revised engine modification description field and added note (26/03/2012 Revised engine modification, 05/10/2007 Reference to TCDSN removed, APU status clarified, 06/06/2007 TCDSN No. amended from EASA.IM.A.221 to EASA.IM.A.120, engine de-rate mentioned in engine mod field))
A120415 | EASA.IM.A.120.1 | 16 | 2025-07-02 | The Boeing Company | 737-500 |  |  |  |  | 60554 | 43998 | CFM International SA | CFM56-3B2 |  | Engines de-rated to 20,000 lb, Hardwall forward acoustic panel | 2 | Annex 16/I |  | 3 | 89.6 | 96 | 6.4 | 84.2 | 90.3 | 6.1 | 98.1 | 99.8 | 1.7 |  |  |  | Applicable to aircraft with APU GTCP85-129 without airplane modification to prevent APU surge bleed valve opening on approach (or production equivalent) for which the AFM noise characteristics page makes no reference to the APU, or to aircraft with APU APS2000 or GTCP36-280(B) for which the AFM noise characteristics page refers to "APS2000 or GTCP36-280(B)". | 2014-09-22
A4429 | EASA.IM.A.120.1 | 16 | 2025-07-02 | The Boeing Company | 737-500 |  |  |  |  | 58740 | 47627 | CFM International SA | CFM56-3B2 |  | Engines de-rated to 20,000 lb, Hardwall forward acoustic panel | 2 | Annex 16/I |  | 3 | 89.8 | 95.9 | 6.1 | 83.6 | 90.2 | 6.6 | 98.4 | 99.7 | 1.3 |  |  |  | Applicable to aircraft with APU GTCP85-129 without airplane modification to prevent APU surge bleed valve opening on approach (or production equivalent) for which the AFM noise characteristics page makes no reference to the APU, or to aircraft with APU APS2000 or GTCP36-280(B) for which the AFM noise characteristics page refers to "APS2000 or GTCP36-280(B)". |  | 2013-12-16 | Revised engine modification description field and added note (26/03/2012 Revised engine modification, 05/10/2007 Reference to TCDSN removed, APU status clarified, 06/06/2007 TCDSN No. amended from EASA.IM.A.221 to EASA.IM.A.120, engine de-rate mentioned in engine mod field)
A4417 | EASA.IM.A.120.1 | 16 | 2025-07-02 | The Boeing Company | 737-500 |  |  |  |  | 56472 | 47627 | CFM International SA | CFM56-3B2 |  | Engines de-rated to 20,000 lb, Hardwall forward acoustic panel | 2 | Annex 16/I |  | 3 | 89.9 | 95.8 | 5.9 | 82.8 | 89.9 | 7.1 | 98.4 | 99.6 | 1.2 |  |  |  | Applicable to aircraft with APU GTCP85-129 without airplane modification to prevent APU surge bleed valve opening on approach (or production equivalent) for which the AFM noise characteristics page makes no reference to the APU, or to aircraft with APU APS2000 or GTCP36-280(B) for which the AFM noise characteristics page refers to "APS2000 or GTCP36-280(B)". |  | 2013-12-16 | Revised engine modification description field and added note (26/03/2012 Revised engine modification, 05/10/2007 Reference to TCDSN removed, APU status clarified, 06/06/2007 TCDSN No. amended from EASA.IM.A.221 to EASA.IM.A.120, engine de-rate mentioned in engine mod field)
A4405 | EASA.IM.A.120.1 | 16 | 2025-07-02 | The Boeing Company | 737-500 |  |  |  |  | 52389 | 47627 | CFM International SA | CFM56-3B2 |  | Engines de-rated to 20,000 lb, Hardwall forward acoustic panel | 2 | Annex 16/I |  | 3 | 90.1 | 95.5 | 5.4 | 81.4 | 89.5 | 8.1 | 98.4 | 99.4 | 1 |  |  |  | Applicable to aircraft with APU GTCP85-129 without airplane modification to prevent APU surge bleed valve opening on approach (or production equivalent) for which the AFM noise characteristics page makes no reference to the APU, or to aircraft with APU APS2000 or GTCP36-280(B) for which the AFM noise characteristics page refers to "APS2000 or GTCP36-280(B)". |  | 2015-08-28 | MTOM revised (16/12/2013: Revised engine modification description field and added note (26/03/2012 Revised engine modification, 05/10/2007 Reference to TCDSN removed, APU status clarified, 06/06/2007 TCDSN No. amended from EASA.IM.A.221 to EASA.IM.A.120, engine de-rate mentioned in engine mod field))
A4393 | EASA.IM.A.120.1 | 16 | 2025-07-02 | The Boeing Company | 737-500 |  |  |  |  | 50802 | 47627 | CFM International SA | CFM56-3B2 |  | Engines de-rated to 20,000 lb, Hardwall forward acoustic panel | 2 | Annex 16/I |  | 3 | 90.1 | 95.4 | 5.3 | 80.9 | 89.3 | 8.4 | 98.4 | 99.3 | 0.9 |  |  |  | Applicable to aircraft with APU GTCP85-129 without airplane modification to prevent APU surge bleed valve opening on approach (or production equivalent) for which the AFM noise characteristics page makes no reference to the APU, or to aircraft with APU APS2000 or GTCP36-280(B) for which the AFM noise characteristics page refers to "APS2000 or GTCP36-280(B)". |  | 2013-12-16 | Revised engine modification description field and added note (26/03/2012 Revised engine modification, 05/10/2007 Reference to TCDSN removed, APU status clarified, 06/06/2007 TCDSN No. amended from EASA.IM.A.221 to EASA.IM.A.120, engine de-rate mentioned in engine mod field)
A4381 | EASA.IM.A.120.1 | 16 | 2025-07-02 | The Boeing Company | 737-500 |  |  |  |  | 48987 | 47627 | CFM International SA | CFM56-3B2 |  | Engines de-rated to 20,000 lb, Hardwall forward acoustic panel | 2 | Annex 16/I |  | 3 | 90.2 | 95.3 | 5.1 | 80.4 | 89.1 | 8.7 | 98.4 | 99.1 | 0.7 |  |  |  | Applicable to aircraft with APU GTCP85-129 without airplane modification to prevent APU surge bleed valve opening on approach (or production equivalent) for which the AFM noise characteristics page makes no reference to the APU, or to aircraft with APU APS2000 or GTCP36-280(B) for which the AFM noise characteristics page refers to "APS2000 or GTCP36-280(B)". |  | 2015-08-28 | MTOM revised (16/12/2013: Revised engine modification description field and added note (26/03/2012 Revised engine modification, 05/10/2007 Reference to TCDSN removed, APU status clarified, 06/06/2007 TCDSN No. amended from EASA.IM.A.221 to EASA.IM.A.120, engine de-rate mentioned in engine mod field))
A4456 |  |  |  | The Boeing Company | 737-500 |  |  |  |  | 63049 | 51709 | CFM International SA | CFM56-3B2 |  | Engines de-rated to 20,000 lb, Hardwall forward acoustic panel, APU APS2000 or APU GTCP36-280B or APU GTCP85-129 with airplane modification to prevent APU surge bleed valve opening on approach (or production equivalent) | 2 | Annex 16/I |  | 3 | 89.2 | 96.2 | 7 | 85.4 | 90.6 | 5.2 | 97.6 | 100 | 2.4 |  |  |  | Applicable to aircraft for which AFM noise characteristics page refers to “APS2000 or GTCP36-280(B) or APU GTC85-129 with airplane modification to prevent APU surge bleed valve opening on approach (or production equivalent).” |  | 2015-08-28 | MLM revised (16/12/2013: Added note (26/03/2012 Revised engine modification, 05/10/2007 Reference to TCDSN removed, APU status clarified, 06/06/2007 TCDSN No. amended from EASA.IM.A.221 to EASA.IM.A.120, Engine de-rate mentioned in engine Mod field))
A4450 | EASA.IM.A.120.1 | 16 | 2025-07-02 | The Boeing Company | 737-500 |  |  |  |  | 60554 | 49895 | CFM International SA | CFM56-3B2 |  | Engines de-rated to 20,000 lb, Hardwall forward acoustic panel, APU APS2000 or APU GTCP36-280B or APU GTCP85-129 with airplane modification to prevent APU surge bleed valve opening on approach (or production equivalent) | 2 | Annex 16/I |  | 3 | 89.6 | 96 | 6.4 | 84.2 | 90.3 | 6.1 | 97.4 | 99.8 | 2.4 |  |  |  | Applicable to aircraft for which AFM noise characteristics page refers to “APS2000 or GTCP36-280(B) or APU GTC85-129 with airplane modification to prevent APU surge bleed valve opening on approach (or production equivalent).” |  | 2015-08-28 | MTOM revised (16/12/2013: Added note (26/03/2012 Revised engine modification, 05/10/2007 Reference to TCDSN removed, APU status clarified, 06/06/2007 TCDSN No. amended from EASA.IM.A.221 to EASA.IM.A.120, Engine de-rate mentioned in engine Mod field))
A120416 | EASA.IM.A.120.1 | 16 | 2025-07-02 | The Boeing Company | 737-500 |  |  |  |  | 60554 | 43998 | CFM International SA | CFM56-3B2 |  | Engines de-rated to 20,000 lb, Hardwall forward acoustic panel, APU APS2000 or APU GTCP36-280B or APU GTCP85-129 with airplane modification to prevent APU surge bleed valve opening on approach (or production equivalent) | 2 | Annex 16/I |  | 3 | 89.6 | 96 | 6.4 | 84.2 | 90.3 | 6.1 | 96.8 | 99.8 | 3 |  |  |  | Applicable to aircraft for which AFM noise characteristics page refers to “APS2000 or GTCP36-280(B) or APU GTC85-129 with airplane modification to prevent APU surge bleed valve opening on approach (or production equivalent).” | 2014-09-22
A4432 | EASA.IM.A.120.1 | 16 | 2025-07-02 | The Boeing Company | 737-500 |  |  |  |  | 58740 | 47627 | CFM International SA | CFM56-3B2 |  | Engines de-rated to 20,000 lb, Hardwall forward acoustic panel, APU APS2000 or APU GTCP36-280B or APU GTCP85-129 with airplane modification to prevent APU surge bleed valve opening on approach (or production equivalent) | 2 | Annex 16/I |  | 3 | 89.8 | 95.9 | 6.1 | 83.6 | 90.2 | 6.6 | 97.2 | 99.7 | 2.5 |  |  |  | Applicable to aircraft for which AFM noise characteristics page refers to “APS2000 or GTCP36-280(B) or APU GTC85-129 with airplane modification to prevent APU surge bleed valve opening on approach (or production equivalent).” |  | 2013-12-16 | Added note (26/03/2012 Revised engine modification, 05/10/2007 Reference to TCDSN removed, APU status clarified, 06/06/2007 TCDSN No. amended from EASA.IM.A.221 to EASA.IM.A.120, Engine de-rate mentioned in engine Mod field)
A4420 | EASA.IM.A.120.1 | 16 | 2025-07-02 | The Boeing Company | 737-500 |  |  |  |  | 56472 | 47627 | CFM International SA | CFM56-3B2 |  | Engines de-rated to 20,000 lb, Hardwall forward acoustic panel, APU APS2000 or APU GTCP36-280B or APU GTCP85-129 with airplane modification to prevent APU surge bleed valve opening on approach (or production equivalent) | 2 | Annex 16/I |  | 3 | 89.9 | 95.8 | 5.9 | 82.8 | 89.9 | 7.1 | 97.2 | 99.6 | 2.4 |  |  |  | Applicable to aircraft for which AFM noise characteristics page refers to “APS2000 or GTCP36-280(B) or APU GTC85-129 with airplane modification to prevent APU surge bleed valve opening on approach (or production equivalent).” |  | 2013-12-16 | Added note (26/03/2012 Revised engine modification, 05/10/2007 Reference to TCDSN removed, APU status clarified, 06/06/2007 TCDSN No. amended from EASA.IM.A.221 to EASA.IM.A.120, Engine de-rate mentioned in engine Mod field)
A4408 | EASA.IM.A.120.1 | 16 | 2025-07-02 | The Boeing Company | 737-500 |  |  |  |  | 52389 | 47627 | CFM International SA | CFM56-3B2 |  | Engines de-rated to 20,000 lb, Hardwall forward acoustic panel, APU APS2000 or APU GTCP36-280B or APU GTCP85-129 with airplane modification to prevent APU surge bleed valve opening on approach (or production equivalent) | 2 | Annex 16/I |  | 3 | 90.1 | 95.5 | 5.4 | 81.4 | 89.5 | 8.1 | 97.2 | 99.4 | 2.2 |  |  |  | Applicable to aircraft for which AFM noise characteristics page refers to “APS2000 or GTCP36-280(B) or APU GTC85-129 with airplane modification to prevent APU surge bleed valve opening on approach (or production equivalent).” |  | 2015-08-28 | MTOM revised (16/12/2013: Added note (26/03/2012 Revised engine modification, 05/10/2007 Reference to TCDSN removed, APU status clarified, 06/06/2007 TCDSN No. amended from EASA.IM.A.221 to EASA.IM.A.120, Engine de-rate mentioned in engine Mod field))
A4396 | EASA.IM.A.120.1 | 16 | 2025-07-02 | The Boeing Company | 737-500 |  |  |  |  | 50802 | 47627 | CFM International SA | CFM56-3B2 |  | Engines de-rated to 20,000 lb, Hardwall forward acoustic panel, APU APS2000 or APU GTCP36-280B or APU GTCP85-129 with airplane modification to prevent APU surge bleed valve opening on approach (or production equivalent) | 2 | Annex 16/I |  | 3 | 90.1 | 95.4 | 5.3 | 80.9 | 89.3 | 8.4 | 97.2 | 99.3 | 2.1 |  |  |  | Applicable to aircraft for which AFM noise characteristics page refers to “APS2000 or GTCP36-280(B) or APU GTC85-129 with airplane modification to prevent APU surge bleed valve opening on approach (or production equivalent).” |  | 2013-12-16 | Added note (26/03/2012 Revised engine modification, 05/10/2007 Reference to TCDSN removed, APU status clarified, 06/06/2007 TCDSN No. amended from EASA.IM.A.221 to EASA.IM.A.120, Engine de-rate mentioned in engine Mod field)
A4384 | EASA.IM.A.120.1 | 16 | 2025-07-02 | The Boeing Company | 737-500 |  |  |  |  | 48987 | 47627 | CFM International SA | CFM56-3B2 |  | Engines de-rated to 20,000 lb, Hardwall forward acoustic panel, APU APS2000 or APU GTCP36-280B or APU GTCP85-129 with airplane modification to prevent APU surge bleed valve opening on approach (or production equivalent) | 2 | Annex 16/I |  | 3 | 90.2 | 95.3 | 5.1 | 80.4 | 89.1 | 8.7 | 97.2 | 99.1 | 1.9 |  |  |  | Applicable to aircraft for which AFM noise characteristics page refers to “APS2000 or GTCP36-280(B) or APU GTC85-129 with airplane modification to prevent APU surge bleed valve opening on approach (or production equivalent).” |  | 2015-08-28 | MTOM revised (16/12/2013: Added note (26/03/2012 Revised engine modification, 05/10/2007 Reference to TCDSN removed, APU status clarified, 06/06/2007 TCDSN No. amended from EASA.IM.A.221 to EASA.IM.A.120, Engine de-rate mentioned in engine Mod field))
A4441 |  |  |  | The Boeing Company | 737-500 |  |  |  |  | 60237 | 51709 | CFM International SA | CFM56-3B2 |  | Engines de-rated to 18,500 lb, Hardwall forward acoustic panel | 2 | Annex 16/I |  | 3 | 88.2 | 96 | 7.8 | 85.4 | 90.3 | 4.9 | 98.7 | 99.8 | 1.1 |  |  |  | Applicable to aircraft with APU GTCP85-129 without airplane modification to prevent APU surge bleed valve opening on approach (or production equivalent) for which the AFM noise characteristics page makes no reference to the APU, or to aircraft with APU APS2000 or GTCP36-280(B) for which the AFM noise characteristics page refers to "APS2000 or GTCP36-280(B)". |  | 2015-08-28 | MLM revised (16/12/2013: Revised engine modification description field and added note (26/03/2012 Revised engine modification, 05/10/2007 Reference to TCDSN removed, APU status clarified, 06/06/2007 TCDSN No. amended from EASA.IM.A.221 to EASA.IM.A.120, engine de-rate mentioned in engine mod field))
A120413 | EASA.IM.A.120.1 | 16 | 2025-07-02 | The Boeing Company | 737-500 |  |  |  |  | 60237 | 43998 | CFM International SA | CFM56-3B2 |  | Engines de-rated to 18,500 lb, Hardwall forward acoustic panel | 2 | Annex 16/I |  | 3 | 88.2 | 96 | 7.8 | 85.4 | 90.3 | 4.9 | 98.1 | 99.8 | 1.7 |  |  |  | Applicable to aircraft with APU GTCP85-129 without airplane modification to prevent APU surge bleed valve opening on approach (or production equivalent) for which the AFM noise characteristics page makes no reference to the APU, or to aircraft with APU APS2000 or GTCP36-280(B) for which the AFM noise characteristics page refers to "APS2000 or GTCP36-280(B)". | 2014-09-22
A4435 | EASA.IM.A.120.1 | 16 | 2025-07-02 | The Boeing Company | 737-500 |  |  |  |  | 58740 | 49895 | CFM International SA | CFM56-3B2 |  | Engines de-rated to 18,500 lb, Hardwall forward acoustic panel | 2 | Annex 16/I |  | 3 | 88.5 | 95.9 | 7.4 | 84.3 | 90.2 | 5.9 | 98.6 | 99.7 | 1.1 |  |  |  | Applicable to aircraft with APU GTCP85-129 without airplane modification to prevent APU surge bleed valve opening on approach (or production equivalent) for which the AFM noise characteristics page makes no reference to the APU, or to aircraft with APU APS2000 or GTCP36-280(B) for which the AFM noise characteristics page refers to "APS2000 or GTCP36-280(B)". |  | 2013-12-16 | Revised engine modification description field and added note (26/03/2012 Revised engine modification, 05/10/2007 Reference to TCDSN removed, APU status clarified, 06/06/2007 TCDSN No. amended from EASA.IM.A.221 to EASA.IM.A.120, engine de-rate mentioned in engine mod field)
A4423 | EASA.IM.A.120.1 | 16 | 2025-07-02 | The Boeing Company | 737-500 |  |  |  |  | 56472 | 47627 | CFM International SA | CFM56-3B2 |  | Engines de-rated to 18,500 lb, Hardwall forward acoustic panel | 2 | Annex 16/I |  | 3 | 88.8 | 95.8 | 7 | 83.3 | 89.9 | 6.6 | 98.4 | 99.6 | 1.2 |  |  |  | Applicable to aircraft with APU GTCP85-129 without airplane modification to prevent APU surge bleed valve opening on approach (or production equivalent) for which the AFM noise characteristics page makes no reference to the APU, or to aircraft with APU APS2000 or GTCP36-280(B) for which the AFM noise characteristics page refers to "APS2000 or GTCP36-280(B)". |  | 2013-12-16 | Revised engine modification description field and added note (26/03/2012 Revised engine modification, 05/10/2007 Reference to TCDSN removed, APU status clarified, 06/06/2007 TCDSN No. amended from EASA.IM.A.221 to EASA.IM.A.120, engine de-rate mentioned in engine mod field)
A4411 | EASA.IM.A.120.1 | 16 | 2025-07-02 | The Boeing Company | 737-500 |  |  |  |  | 52389 | 47627 | CFM International SA | CFM56-3B2 |  | Engines de-rated to 18,500 lb, Hardwall forward acoustic panel | 2 | Annex 16/I |  | 3 | 89.1 | 95.5 | 6.4 | 82.1 | 89.5 | 7.4 | 98.4 | 99.4 | 1 |  |  |  | Applicable to aircraft with APU GTCP85-129 without airplane modification to prevent APU surge bleed valve opening on approach (or production equivalent) for which the AFM noise characteristics page makes no reference to the APU, or to aircraft with APU APS2000 or GTCP36-280(B) for which the AFM noise characteristics page refers to "APS2000 or GTCP36-280(B)". |  | 2015-08-28 | MTOM revised (16/12/2013: Revised engine modification description field and added note (26/03/2012 Revised engine modification, 05/10/2007 Reference to TCDSN removed, APU status clarified, 06/06/2007 TCDSN No. amended from EASA.IM.A.221 to EASA.IM.A.120, engine de-rate mentioned in engine mod field))
A4399 | EASA.IM.A.120.1 | 16 | 2025-07-02 | The Boeing Company | 737-500 |  |  |  |  | 50802 | 47627 | CFM International SA | CFM56-3B2 |  | Engines de-rated to 18,500 lb, Hardwall forward acoustic panel | 2 | Annex 16/I |  | 3 | 89.2 | 95.4 | 6.2 | 81.5 | 89.3 | 7.8 | 98.4 | 99.3 | 0.9 |  |  |  | Applicable to aircraft with APU GTCP85-129 without airplane modification to prevent APU surge bleed valve opening on approach (or production equivalent) for which the AFM noise characteristics page makes no reference to the APU, or to aircraft with APU APS2000 or GTCP36-280(B) for which the AFM noise characteristics page refers to "APS2000 or GTCP36-280(B)". |  | 2013-12-16 | Revised engine modification description field and added note (26/03/2012 Revised engine modification, 05/10/2007 Reference to TCDSN removed, APU status clarified, 06/06/2007 TCDSN No. amended from EASA.IM.A.221 to EASA.IM.A.120, engine de-rate mentioned in engine mod field)
A4387 | EASA.IM.A.120.1 | 16 | 2025-07-02 | The Boeing Company | 737-500 |  |  |  |  | 48987 | 47627 | CFM International SA | CFM56-3B2 |  | Engines de-rated to 18,500 lb, Hardwall forward acoustic panel | 2 | Annex 16/I |  | 3 | 89.3 | 95.3 | 6 | 81 | 89.1 | 8.1 | 98.4 | 99.1 | 0.7 |  |  |  | Applicable to aircraft with APU GTCP85-129 without airplane modification to prevent APU surge bleed valve opening on approach (or production equivalent) for which the AFM noise characteristics page makes no reference to the APU, or to aircraft with APU APS2000 or GTCP36-280(B) for which the AFM noise characteristics page refers to "APS2000 or GTCP36-280(B)". |  | 2015-08-28 | MTOM revised (16/12/2013: Revised engine modification description field and added note (26/03/2012 Revised engine modification, 05/10/2007 Reference to TCDSN removed, APU status clarified, 06/06/2007 TCDSN No. amended from EASA.IM.A.221 to EASA.IM.A.120, engine de-rate mentioned in engine mod field))
A4442 |  |  |  | The Boeing Company | 737-500 |  |  |  |  | 60237 | 51709 | CFM International SA | CFM56-3C1 |  | Engines de-rated to 18,500 lb, Hardwall forward acoustic panel | 2 | Annex 16/I |  | 3 | 88.2 | 96 | 7.8 | 85.4 | 90.3 | 4.9 | 98.7 | 99.8 | 1.1 |  |  |  | Applicable to aircraft with APU GTCP85-129 without airplane modification to prevent APU surge bleed valve opening on approach (or production equivalent) for which the AFM noise characteristics page makes no reference to the APU, or to aircraft with APU APS2000 or GTCP36-280(B) for which the AFM noise characteristics page refers to "APS2000 or GTCP36-280(B)". |  | 2015-08-28 | MLM revised (16/12/2013: Revised engine modification description field and added note (26/03/2012 Revised engine modification, 05/10/2007 Reference to TCDSN removed, APU status clarified, 06/06/2007 TCDSN No. amended from EASA.IM.A.221 to EASA.IM.A.120, engine de-rate mentioned in engine mod field))
A120409 | EASA.IM.A.120.1 | 16 | 2025-07-02 | The Boeing Company | 737-500 |  |  |  |  | 60237 | 43998 | CFM International SA | CFM56-3C1 |  | Engines de-rated to 18,500 lb, Hardwall forward acoustic panel | 2 | Annex 16/I |  | 3 | 88.2 | 96 | 7.8 | 85.4 | 90.3 | 4.9 | 98.1 | 99.8 | 1.7 |  |  |  | Applicable to aircraft with APU GTCP85-129 without airplane modification to prevent APU surge bleed valve opening on approach (or production equivalent) for which the AFM noise characteristics page makes no reference to the APU, or to aircraft with APU APS2000 or GTCP36-280(B) for which the AFM noise characteristics page refers to "APS2000 or GTCP36-280(B)". | 2014-09-22
A4436 | EASA.IM.A.120.1 | 16 | 2025-07-02 | The Boeing Company | 737-500 |  |  |  |  | 58740 | 49895 | CFM International SA | CFM56-3C1 |  | Engines de-rated to 18,500 lb, Hardwall forward acoustic panel | 2 | Annex 16/I |  | 3 | 88.5 | 95.9 | 7.4 | 84.3 | 90.2 | 5.9 | 98.6 | 99.7 | 1.1 |  |  |  | Applicable to aircraft with APU GTCP85-129 without airplane modification to prevent APU surge bleed valve opening on approach (or production equivalent) for which the AFM noise characteristics page makes no reference to the APU, or to aircraft with APU APS2000 or GTCP36-280(B) for which the AFM noise characteristics page refers to "APS2000 or GTCP36-280(B)". |  | 2013-12-16 | Revised engine modification description field and added note (26/03/2012 Revised engine modification, 05/10/2007 Reference to TCDSN removed, APU status clarified, 06/06/2007 TCDSN No. amended from EASA.IM.A.221 to EASA.IM.A.120, engine de-rate mentioned in engine mod field)
A6628 | EASA.IM.A.120.1 | 16 | 2025-07-02 | The Boeing Company | 737-500 |  |  |  |  | 57152 | 49895 | CFM International SA | CFM56-3C1 |  | Engines de-rated to 18,500 lb, Hardwall forward acoustic panel | 2 | Annex 16/I |  | 3 | 88.7 | 95.8 | 7.1 | 83.6 | 90 | 6.4 | 98.6 | 99.6 | 1 |  |  |  | Applicable to aircraft with APU GTCP85-129 without airplane modification to prevent APU surge bleed valve opening on approach (or production equivalent) for which the AFM noise characteristics page makes no reference to the APU, or to aircraft with APU APS2000 or GTCP36-280(B) for which the AFM noise characteristics page refers to "APS2000 or GTCP36-280(B)". | 2007-10-26 | 2013-12-16 | Revised engine modification description field and added note (26/03/2012 Revised engine modification, 19/02/2008 Reference to TCDSN removed)
A4424 | EASA.IM.A.120.1 | 16 | 2025-07-02 | The Boeing Company | 737-500 |  |  |  |  | 56472 | 47627 | CFM International SA | CFM56-3C1 |  | Engines de-rated to 18,500 lb, Hardwall forward acoustic panel | 2 | Annex 16/I |  | 3 | 88.8 | 95.8 | 7 | 83.3 | 89.9 | 6.6 | 98.4 | 99.6 | 1.2 |  |  |  | Applicable to aircraft with APU GTCP85-129 without airplane modification to prevent APU surge bleed valve opening on approach (or production equivalent) for which the AFM noise characteristics page makes no reference to the APU, or to aircraft with APU APS2000 or GTCP36-280(B) for which the AFM noise characteristics page refers to "APS2000 or GTCP36-280(B)". |  | 2013-12-16 | Revised engine modification description field and added note (26/03/2012 Revised engine modification, 05/10/2007 Reference to TCDSN removed, APU status clarified, 06/06/2007 TCDSN No. amended from EASA.IM.A.221 to EASA.IM.A.120, engine de-rate mentioned in engine mod field)
A6629 | EASA.IM.A.120.1 | 16 | 2025-07-02 | The Boeing Company | 737-500 |  |  |  |  | 56245 | 49895 | CFM International SA | CFM56-3C1 |  | Engines de-rated to 18,500 lb, Hardwall forward acoustic panel | 2 | Annex 16/I |  | 3 | 88.8 | 95.8 | 7 | 83.2 | 89.9 | 6.7 | 98.6 | 99.6 | 1 |  |  |  | Applicable to aircraft with APU GTCP85-129 without airplane modification to prevent APU surge bleed valve opening on approach (or production equivalent) for which the AFM noise characteristics page makes no reference to the APU, or to aircraft with APU APS2000 or GTCP36-280(B) for which the AFM noise characteristics page refers to "APS2000 or GTCP36-280(B)". | 2007-10-26 | 2013-12-16 | Revised engine modification description field and added note (26/03/2012 Revised engine modification, 19/02/2008 Reference to TCDSN removed)
A9780 | EASA.IM.A.120.1 | 16 | 2025-07-02 | The Boeing Company | 737-500 |  |  |  |  | 52843 | 49895 | CFM International SA | CFM56-3C1 |  | Engines de-rated to 18,500 lb, Hardwall forward acoustic panel | 2 | Annex 16/I |  | 3 | 89.1 | 95.5 | 6.4 | 82.2 | 89.5 | 7.3 | 98.6 | 99.4 | 0.8 |  |  |  | Applicable to aircraft with APU GTCP85-129 without airplane modification to prevent APU surge bleed valve opening on approach (or production equivalent) for which the AFM noise characteristics page makes no reference to the APU, or to aircraft with APU APS2000 or GTCP36-280(B) for which the AFM noise characteristics page refers to "APS2000 or GTCP36-280(B)". | 2008-09-24 | 2013-12-16 | Revised engine modification description field and added note (26/03/2012 Revised engine modification)
A4412 | EASA.IM.A.120.1 | 16 | 2025-07-02 | The Boeing Company | 737-500 |  |  |  |  | 52389 | 47627 | CFM International SA | CFM56-3C1 |  | Engines de-rated to 18,500 lb, Hardwall forward acoustic panel | 2 | Annex 16/I |  | 3 | 89.1 | 95.5 | 6.4 | 82.1 | 89.5 | 7.4 | 98.4 | 99.4 | 1 |  |  |  | Applicable to aircraft with APU GTCP85-129 without airplane modification to prevent APU surge bleed valve opening on approach (or production equivalent) for which the AFM noise characteristics page makes no reference to the APU, or to aircraft with APU APS2000 or GTCP36-280(B) for which the AFM noise characteristics page refers to "APS2000 or GTCP36-280(B)". |  | 2015-08-28 | MTOM revised (16/12/2013: Revised engine modification description field and added note (26/03/2012 Revised engine modification, 05/10/2007 Reference to TCDSN removed, APU status clarified, 06/06/2007 TCDSN No. amended from EASA.IM.A.221 to EASA.IM.A.120, engine de-rate mentioned in engine mod field))
A4400 | EASA.IM.A.120.1 | 16 | 2025-07-02 | The Boeing Company | 737-500 |  |  |  |  | 50802 | 47627 | CFM International SA | CFM56-3C1 |  | Engines de-rated to 18,500 lb, Hardwall forward acoustic panel | 2 | Annex 16/I |  | 3 | 89.2 | 95.4 | 6.2 | 81.5 | 89.3 | 7.8 | 98.4 | 99.3 | 0.9 |  |  |  | Applicable to aircraft with APU GTCP85-129 without airplane modification to prevent APU surge bleed valve opening on approach (or production equivalent) for which the AFM noise characteristics page makes no reference to the APU, or to aircraft with APU APS2000 or GTCP36-280(B) for which the AFM noise characteristics page refers to "APS2000 or GTCP36-280(B)". |  | 2013-12-16 | Revised engine modification description field and added note (26/03/2012 Revised engine modification, 05/10/2007 Reference to TCDSN removed, APU status clarified, 06/06/2007 TCDSN No. amended from EASA.IM.A.221 to EASA.IM.A.120, engine de-rate mentioned in engine mod field)
A4388 | EASA.IM.A.120.1 | 16 | 2025-07-02 | The Boeing Company | 737-500 |  |  |  |  | 48987 | 47627 | CFM International SA | CFM56-3C1 |  | Engines de-rated to 18,500 lb, Hardwall forward acoustic panel | 2 | Annex 16/I |  | 3 | 89.3 | 95.3 | 6 | 81 | 89.1 | 8.1 | 98.4 | 99.1 | 0.7 |  |  |  | Applicable to aircraft with APU GTCP85-129 without airplane modification to prevent APU surge bleed valve opening on approach (or production equivalent) for which the AFM noise characteristics page makes no reference to the APU, or to aircraft with APU APS2000 or GTCP36-280(B) for which the AFM noise characteristics page refers to "APS2000 or GTCP36-280(B)". |  | 2015-08-28 | MTOM revised (16/12/2013: Revised engine modification description field and added note (26/03/2012 Revised engine modification, 05/10/2007 Reference to TCDSN removed, APU status clarified, 06/06/2007 TCDSN No. amended from EASA.IM.A.221 to EASA.IM.A.120, engine de-rate mentioned in engine mod field))
A4445 |  |  |  | The Boeing Company | 737-500 |  |  |  |  | 60237 | 51709 | CFM International SA | CFM56-3C1 |  | Engines de-rated to 18,500 lb, Hardwall forward acoustic panel, APU APS2000 or APU GTCP36-280B or APU GTCP85-129 with airplane modification to prevent APU surge bleed valve opening on approach (or production equivalent) | 2 | Annex 16/I |  | 3 | 88.2 | 96 | 7.8 | 85.4 | 90.3 | 4.9 | 97.6 | 99.8 | 2.2 |  |  |  | Applicable to aircraft for which AFM noise characteristics page refers to “APS2000 or GTCP36-280(B) or APU GTC85-129 with airplane modification to prevent APU surge bleed valve opening on approach (or production equivalent).” |  | 2015-08-28 | MLM revised (16/12/2013: Added note (26/03/2012 Revised engine modification, 05/10/2007 Reference to TCDSN removed, APU status clarified, 06/06/2007 TCDSN No. amended from EASA.IM.A.221 to EASA.IM.A.120, Engine de-rate mentioned in engine Mod field))
A120410 | EASA.IM.A.120.1 | 16 | 2025-07-02 | The Boeing Company | 737-500 |  |  |  |  | 60237 | 43998 | CFM International SA | CFM56-3C1 |  | Engines de-rated to 18,500 lb, Hardwall forward acoustic panel, APU APS2000 or APU GTCP36-280B or APU GTCP85-129 with airplane modification to prevent APU surge bleed valve opening on approach (or production equivalent) | 2 | Annex 16/I |  | 3 | 88.2 | 96 | 7.8 | 85.4 | 90.3 | 4.9 | 96.8 | 99.8 | 3 |  |  |  | Applicable to aircraft for which AFM noise characteristics page refers to “APS2000 or GTCP36-280(B) or APU GTC85-129 with airplane modification to prevent APU surge bleed valve opening on approach (or production equivalent).” | 2014-09-22
A4439 | EASA.IM.A.120.1 | 16 | 2025-07-02 | The Boeing Company | 737-500 |  |  |  |  | 58740 | 49895 | CFM International SA | CFM56-3C1 |  | Engines de-rated to 18,500 lb, Hardwall forward acoustic panel, APU APS2000 or APU GTCP36-280B or APU GTCP85-129 with airplane modification to prevent APU surge bleed valve opening on approach (or production equivalent) | 2 | Annex 16/I |  | 3 | 88.5 | 95.9 | 7.4 | 84.3 | 90.2 | 5.9 | 97.4 | 99.7 | 2.3 |  |  |  | Applicable to aircraft for which AFM noise characteristics page refers to “APS2000 or GTCP36-280(B) or APU GTC85-129 with airplane modification to prevent APU surge bleed valve opening on approach (or production equivalent).” |  | 2013-12-16 | Added note (26/03/2012 Revised engine modification, 05/10/2007 Reference to TCDSN removed, APU status clarified, 06/06/2007 TCDSN No. amended from EASA.IM.A.221 to EASA.IM.A.120, Engine de-rate mentioned in engine Mod field)
A4427 | EASA.IM.A.120.1 | 16 | 2025-07-02 | The Boeing Company | 737-500 |  |  |  |  | 56472 | 47627 | CFM International SA | CFM56-3C1 |  | Engines de-rated to 18,500 lb, Hardwall forward acoustic panel, APU APS2000 or APU GTCP36-280B or APU GTCP85-129 with airplane modification to prevent APU surge bleed valve opening on approach (or production equivalent) | 2 | Annex 16/I |  | 3 | 88.8 | 95.8 | 7 | 83.3 | 89.9 | 6.6 | 97.2 | 99.6 | 2.4 |  |  |  | Applicable to aircraft for which AFM noise characteristics page refers to “APS2000 or GTCP36-280(B) or APU GTC85-129 with airplane modification to prevent APU surge bleed valve opening on approach (or production equivalent).” |  | 2013-12-16 | Added note (26/03/2012 Revised engine modification, 05/10/2007 Reference to TCDSN removed, APU status clarified, 06/06/2007 TCDSN No. amended from EASA.IM.A.221 to EASA.IM.A.120, Engine de-rate mentioned in engine Mod field)
A8976 | EASA.IM.A.120.1 | 16 | 2025-07-02 | The Boeing Company | 737-500 |  |  |  |  | 53886 | 49895 | CFM International SA | CFM56-3C1 |  | Engines de-rated to 18,500 lb, Hardwall forward acoustic panel, APU APS2000 or APU GTCP36-280B or APU GTCP85-129 with airplane modification to prevent APU surge bleed valve opening on approach (or production equivalent) | 2 | Annex 16/I |  | 3 | 89 | 95.6 | 6.6 | 82.5 | 89.7 | 7.2 | 97.4 | 99.4 | 2 |  |  |  | Applicable to aircraft for which AFM noise characteristics page refers to “APS2000 or GTCP36-280(B) or APU GTC85-129 with airplane modification to prevent APU surge bleed valve opening on approach (or production equivalent).” | 2008-06-06 | 2015-08-28 | MTOM revised (16/12/2013: Added note (26/03/2012 Revised engine modification))
A8974 | EASA.IM.A.120.1 | 16 | 2025-07-02 | The Boeing Company | 737-500 |  |  |  |  | 52389 | 49895 | CFM International SA | CFM56-3C1 |  | Engines de-rated to 18,500 lb, Hardwall forward acoustic panel, APU APS2000 or APU GTCP36-280B or APU GTCP85-129 with airplane modification to prevent APU surge bleed valve opening on approach (or production equivalent) | 2 | Annex 16/I |  | 3 | 89.1 | 95.5 | 6.4 | 82.1 | 89.5 | 7.4 | 97.4 | 99.4 | 2 |  |  |  | Applicable to aircraft for which AFM noise characteristics page refers to “APS2000 or GTCP36-280(B) or APU GTC85-129 with airplane modification to prevent APU surge bleed valve opening on approach (or production equivalent).” | 2008-06-06 | 2015-08-28 | MTOM revised (16/12/2013: Added note (26/03/2012 Revised engine modification))
A4415 | EASA.IM.A.120.1 | 16 | 2025-07-02 | The Boeing Company | 737-500 |  |  |  |  | 52389 | 47627 | CFM International SA | CFM56-3C1 |  | Engines de-rated to 18,500 lb, Hardwall forward acoustic panel, APU APS2000 or APU GTCP36-280B or APU GTCP85-129 with airplane modification to prevent APU surge bleed valve opening on approach (or production equivalent) | 2 | Annex 16/I |  | 3 | 89.1 | 95.5 | 6.4 | 82.1 | 89.5 | 7.4 | 97.2 | 99.4 | 2.2 |  |  |  | Applicable to aircraft for which AFM noise characteristics page refers to “APS2000 or GTCP36-280(B) or APU GTC85-129 with airplane modification to prevent APU surge bleed valve opening on approach (or production equivalent).” |  | 2015-08-28 | MTOM revised (16/12/2013: Added note (26/03/2012 Revised engine modification, 05/10/2007 Reference to TCDSN removed, APU status clarified, 06/06/2007 TCDSN No. amended from EASA.IM.A.221 to EASA.IM.A.120, Engine de-rate mentioned in engine Mod field))
A8975 | EASA.IM.A.120.1 | 16 | 2025-07-02 | The Boeing Company | 737-500 |  |  |  |  | 52163 | 49895 | CFM International SA | CFM56-3C1 |  | Engines de-rated to 18,500 lb, Hardwall forward acoustic panel, APU APS2000 or APU GTCP36-280B or APU GTCP85-129 with airplane modification to prevent APU surge bleed valve opening on approach (or production equivalent) | 2 | Annex 16/I |  | 3 | 89.1 | 95.5 | 6.4 | 82 | 89.5 | 7.5 | 97.4 | 99.3 | 1.9 |  |  |  | Applicable to aircraft for which AFM noise characteristics page refers to “APS2000 or GTCP36-280(B) or APU GTC85-129 with airplane modification to prevent APU surge bleed valve opening on approach (or production equivalent).” | 2008-06-06 | 2013-12-16 | Added note (26/03/2012 Revised engine modification)
A4403 | EASA.IM.A.120.1 | 16 | 2025-07-02 | The Boeing Company | 737-500 |  |  |  |  | 50802 | 47627 | CFM International SA | CFM56-3C1 |  | Engines de-rated to 18,500 lb, Hardwall forward acoustic panel, APU APS2000 or APU GTCP36-280B or APU GTCP85-129 with airplane modification to prevent APU surge bleed valve opening on approach (or production equivalent) | 2 | Annex 16/I |  | 3 | 89.2 | 95.4 | 6.2 | 81.5 | 89.3 | 7.8 | 97.2 | 99.3 | 2.1 |  |  |  | Applicable to aircraft for which AFM noise characteristics page refers to “APS2000 or GTCP36-280(B) or APU GTC85-129 with airplane modification to prevent APU surge bleed valve opening on approach (or production equivalent).” |  | 2013-12-16 | Added note (26/03/2012 Revised engine modification, 05/10/2007 Reference to TCDSN removed, APU status clarified, 06/06/2007 TCDSN No. amended from EASA.IM.A.221 to EASA.IM.A.120, Engine de-rate mentioned in engine Mod field)
A4391 | EASA.IM.A.120.1 | 16 | 2025-07-02 | The Boeing Company | 737-500 |  |  |  |  | 48987 | 47627 | CFM International SA | CFM56-3C1 |  | Engines de-rated to 18,500 lb, Hardwall forward acoustic panel, APU APS2000 or APU GTCP36-280B or APU GTCP85-129 with airplane modification to prevent APU surge bleed valve opening on approach (or production equivalent) | 2 | Annex 16/I |  | 3 | 89.3 | 95.3 | 6 | 81 | 89.1 | 8.1 | 97.2 | 99.1 | 1.9 |  |  |  | Applicable to aircraft for which AFM noise characteristics page refers to “APS2000 or GTCP36-280(B) or APU GTC85-129 with airplane modification to prevent APU surge bleed valve opening on approach (or production equivalent).” |  | 2015-08-28 | MTOM revised (16/12/2013: Added note (26/03/2012 Revised engine modification, 05/10/2007 Reference to TCDSN removed, APU status clarified, 06/06/2007 TCDSN No. amended from EASA.IM.A.221 to EASA.IM.A.120, Engine de-rate mentioned in engine Mod field))
A15345 | EASA.IM.A.120.1 | 16 | 2025-07-02 | The Boeing Company | 737-500 |  |  |  |  | 52999 | 49895 | CFM International SA | CFM56-3C1 |  | Engines de-rated to 18,500 lb, Treated forward acoustic panel | 2 | Annex 16/I |  | 3 | 89.9 | 95.5 | 5.6 | 83.9 | 89.6 | 5.7 | 99.8 | 99.4 | -0.4 |  |  |  |  | 2010-11-12
A14414 | EASA.IM.A.120.1 | 16 | 2025-07-02 | The Boeing Company | 737-500 |  |  |  |  | 52843 | 49895 | CFM International SA | CFM56-3C1 |  | Engines de-rated to 18,500 lb, Treated forward acoustic panel | 2 | Annex 16/I |  | 3 | 89.9 | 95.5 | 5.6 | 83.8 | 89.5 | 5.7 | 99.8 | 99.4 | -0.4 |  |  |  |  | 2010-07-16
A4454 |  |  |  | The Boeing Company | 737-500 |  |  |  |  | 63049 | 51709 | CFM International SA | CFM56-3C1 |  | Engines de-rated to 20,000 lb, Hardwall forward acoustic panel | 2 | Annex 16/I |  | 3 | 89.2 | 96.2 | 7 | 85.4 | 90.6 | 5.2 | 98.7 | 100 | 1.3 |  |  |  | Applicable to aircraft with APU GTCP85-129 without airplane modification to prevent APU surge bleed valve opening on approach (or production equivalent) for which the AFM noise characteristics page makes no reference to the APU, or to aircraft with APU APS2000 or GTCP36-280(B) for which the AFM noise characteristics page refers to "APS2000 or GTCP36-280(B)". |  | 2015-08-28 | MLM revised (16/12/2013: Revised engine modification description field and added note (26/03/2012 Revised engine modification, 05/10/2007 Reference to TCDSN removed, APU status clarified, 06/06/2007 TCDSN No. amended from EASA.IM.A.221 to EASA.IM.A.120, engine de-rate mentioned in engine mod field))
A4448 | EASA.IM.A.120.1 | 16 | 2025-07-02 | The Boeing Company | 737-500 |  |  |  |  | 60554 | 49895 | CFM International SA | CFM56-3C1 |  | Engines de-rated to 20,000 lb, Hardwall forward acoustic panel | 2 | Annex 16/I |  | 3 | 89.6 | 96 | 6.4 | 84.2 | 90.3 | 6.1 | 98.6 | 99.8 | 1.2 |  |  |  | Applicable to aircraft with APU GTCP85-129 without airplane modification to prevent APU surge bleed valve opening on approach (or production equivalent) for which the AFM noise characteristics page makes no reference to the APU, or to aircraft with APU APS2000 or GTCP36-280(B) for which the AFM noise characteristics page refers to "APS2000 or GTCP36-280(B)". |  | 2015-08-28 | MTOM revised (16/12/2013: Revised engine modification description field and added note (26/03/2012 Revised engine modification, 05/10/2007 Reference to TCDSN removed, APU status clarified, 06/06/2007 TCDSN No. amended from EASA.IM.A.221 to EASA.IM.A.120, engine de-rate mentioned in engine mod field))
A120411 | EASA.IM.A.120.1 | 16 | 2025-07-02 | The Boeing Company | 737-500 |  |  |  |  | 60554 | 43998 | CFM International SA | CFM56-3C1 |  | Engines de-rated to 20,000 lb, Hardwall forward acoustic panel | 2 | Annex 16/I |  | 3 | 89.6 | 96 | 6.4 | 84.2 | 90.3 | 6.1 | 98.1 | 99.8 | 1.7 |  |  |  | Applicable to aircraft with APU GTCP85-129 without airplane modification to prevent APU surge bleed valve opening on approach (or production equivalent) for which the AFM noise characteristics page makes no reference to the APU, or to aircraft with APU APS2000 or GTCP36-280(B) for which the AFM noise characteristics page refers to "APS2000 or GTCP36-280(B)". | 2014-09-22
A122226 | EASA.IM.A.120.1 | 16 | 2025-07-02 | The Boeing Company | 737-500 |  |  |  |  | 58967 | 49895 | CFM International SA | CFM56-3C1 |  | Engines de-rated to 20,000 lb, Hardwall forward acoustic panel | 2 | Annex 16/I |  | 3 | 89.8 | 95.9 | 6.1 | 83.7 | 90.2 | 6.5 | 98.6 | 99.8 | 1.2 |  |  |  | Applicable to aircraft with APU GTCP85-129 without airplane modification to prevent APU surge bleed valve opening on approach (or production equivalent) for which the AFM noise characteristics page makes no reference to the APU, or to aircraft with APU APS2000 or GTCP36-280(B) for which the AFM noise characteristics page refers to "APS2000 or GTCP36-280(B)". | 2019-04-30
A4430 | EASA.IM.A.120.1 | 16 | 2025-07-02 | The Boeing Company | 737-500 |  |  |  |  | 58740 | 47627 | CFM International SA | CFM56-3C1 |  | Engines de-rated to 20,000 lb, Hardwall forward acoustic panel | 2 | Annex 16/I |  | 3 | 89.8 | 95.9 | 6.1 | 83.6 | 90.2 | 6.6 | 98.4 | 99.7 | 1.3 |  |  |  | Applicable to aircraft with APU GTCP85-129 without airplane modification to prevent APU surge bleed valve opening on approach (or production equivalent) for which the AFM noise characteristics page makes no reference to the APU, or to aircraft with APU APS2000 or GTCP36-280(B) for which the AFM noise characteristics page refers to "APS2000 or GTCP36-280(B)". |  | 2013-12-16 | Revised engine modification description field and added note (26/03/2012 Revised engine modification, 05/10/2007 Reference to TCDSN removed, APU status clarified, 06/06/2007 TCDSN No. amended from EASA.IM.A.221 to EASA.IM.A.120, engine de-rate mentioned in engine mod field)
A9781 | EASA.IM.A.120.1 | 16 | 2025-07-02 | The Boeing Company | 737-500 |  |  |  |  | 57833 | 49895 | CFM International SA | CFM56-3C1 |  | Engines de-rated to 20,000 lb, Hardwall forward acoustic panel | 2 | Annex 16/I |  | 3 | 89.8 | 95.9 | 6.1 | 83.3 | 90.1 | 6.8 | 98.6 | 99.7 | 1.1 |  |  |  | Applicable to aircraft with APU GTCP85-129 without airplane modification to prevent APU surge bleed valve opening on approach (or production equivalent) for which the AFM noise characteristics page makes no reference to the APU, or to aircraft with APU APS2000 or GTCP36-280(B) for which the AFM noise characteristics page refers to "APS2000 or GTCP36-280(B)". | 2008-09-24 | 2013-12-16 | Revised engine modification description field and added note (26/03/2012 Revised engine modification)
A4418 | EASA.IM.A.120.1 | 16 | 2025-07-02 | The Boeing Company | 737-500 |  |  |  |  | 56472 | 47627 | CFM International SA | CFM56-3C1 |  | Engines de-rated to 20,000 lb, Hardwall forward acoustic panel | 2 | Annex 16/I |  | 3 | 89.9 | 95.8 | 5.9 | 82.8 | 89.9 | 7.1 | 98.4 | 99.6 | 1.2 |  |  |  | Applicable to aircraft with APU GTCP85-129 without airplane modification to prevent APU surge bleed valve opening on approach (or production equivalent) for which the AFM noise characteristics page makes no reference to the APU, or to aircraft with APU APS2000 or GTCP36-280(B) for which the AFM noise characteristics page refers to "APS2000 or GTCP36-280(B)". |  | 2013-12-16 | Revised engine modification description field and added note (26/03/2012 Revised engine modification, 05/10/2007 Reference to TCDSN removed, APU status clarified, 06/06/2007 TCDSN No. amended from EASA.IM.A.221 to EASA.IM.A.120, engine de-rate mentioned in engine mod field)
A4406 | EASA.IM.A.120.1 | 16 | 2025-07-02 | The Boeing Company | 737-500 |  |  |  |  | 52389 | 47627 | CFM International SA | CFM56-3C1 |  | Engines de-rated to 20,000 lb, Hardwall forward acoustic panel | 2 | Annex 16/I |  | 3 | 90.1 | 95.5 | 5.4 | 81.4 | 89.5 | 8.1 | 98.4 | 99.4 | 1 |  |  |  | Applicable to aircraft with APU GTCP85-129 without airplane modification to prevent APU surge bleed valve opening on approach (or production equivalent) for which the AFM noise characteristics page makes no reference to the APU, or to aircraft with APU APS2000 or GTCP36-280(B) for which the AFM noise characteristics page refers to "APS2000 or GTCP36-280(B)". |  | 2015-08-28 | MTOM revised (16/12/2013: Revised engine modification description field and added note (26/03/2012 Revised engine modification, 05/10/2007 Reference to TCDSN removed, APU status clarified, 06/06/2007 TCDSN No. amended from EASA.IM.A.221 to EASA.IM.A.120, engine de-rate mentioned in engine mod field))
A4394 | EASA.IM.A.120.1 | 16 | 2025-07-02 | The Boeing Company | 737-500 |  |  |  |  | 50802 | 47627 | CFM International SA | CFM56-3C1 |  | Engines de-rated to 20,000 lb, Hardwall forward acoustic panel | 2 | Annex 16/I |  | 3 | 90.1 | 95.4 | 5.3 | 80.9 | 89.3 | 8.4 | 98.4 | 99.3 | 0.9 |  |  |  | Applicable to aircraft with APU GTCP85-129 without airplane modification to prevent APU surge bleed valve opening on approach (or production equivalent) for which the AFM noise characteristics page makes no reference to the APU, or to aircraft with APU APS2000 or GTCP36-280(B) for which the AFM noise characteristics page refers to "APS2000 or GTCP36-280(B)". |  | 2013-12-16 | Revised engine modification description field and added note (26/03/2012 Revised engine modification, 05/10/2007 Reference to TCDSN removed, APU status clarified, 06/06/2007 TCDSN No. amended from EASA.IM.A.221 to EASA.IM.A.120, engine de-rate mentioned in engine mod field)
A4382 | EASA.IM.A.120.1 | 16 | 2025-07-02 | The Boeing Company | 737-500 |  |  |  |  | 48987 | 47627 | CFM International SA | CFM56-3C1 |  | Engines de-rated to 20,000 lb, Hardwall forward acoustic panel | 2 | Annex 16/I |  | 3 | 90.2 | 95.3 | 5.1 | 80.4 | 89.1 | 8.7 | 98.4 | 99.1 | 0.7 |  |  |  | Applicable to aircraft with APU GTCP85-129 without airplane modification to prevent APU surge bleed valve opening on approach (or production equivalent) for which the AFM noise characteristics page makes no reference to the APU, or to aircraft with APU APS2000 or GTCP36-280(B) for which the AFM noise characteristics page refers to "APS2000 or GTCP36-280(B)". |  | 2015-08-28 | MTOM revised (16/12/2013: Revised engine modification description field and added note (26/03/2012 Revised engine modification, 05/10/2007 Reference to TCDSN removed, APU status clarified, 06/06/2007 TCDSN No. amended from EASA.IM.A.221 to EASA.IM.A.120, engine de-rate mentioned in engine mod field))
A4457 |  |  |  | The Boeing Company | 737-500 |  |  |  |  | 63049 | 51709 | CFM International SA | CFM56-3C1 |  | Engines de-rated to 20,000 lb, Hardwall forward acoustic panel, APU APS2000 or APU GTCP36-280B or APU GTCP85-129 with airplane modification to prevent APU surge bleed valve opening on approach (or production equivalent) | 2 | Annex 16/I |  | 3 | 89.2 | 96.2 | 7 | 85.4 | 90.6 | 5.2 | 97.6 | 100 | 2.4 |  |  |  | Applicable to aircraft for which AFM noise characteristics page refers to “APS2000 or GTCP36-280(B) or APU GTC85-129 with airplane modification to prevent APU surge bleed valve opening on approach (or production equivalent).” |  | 2015-08-28 | MLM revised (16/12/2013: Added note (26/03/2012 Revised engine modification, 05/10/2007 Reference to TCDSN removed, APU status clarified, 06/06/2007 TCDSN No. amended from EASA.IM.A.221 to EASA.IM.A.120, Engine de-rate mentioned in engine Mod field))
A4451 | EASA.IM.A.120.1 | 16 | 2025-07-02 | The Boeing Company | 737-500 |  |  |  |  | 60554 | 49895 | CFM International SA | CFM56-3C1 |  | Engines de-rated to 20,000 lb, Hardwall forward acoustic panel, APU APS2000 or APU GTCP36-280B or APU GTCP85-129 with airplane modification to prevent APU surge bleed valve opening on approach (or production equivalent) | 2 | Annex 16/I |  | 3 | 89.6 | 96 | 6.4 | 84.2 | 90.3 | 6.1 | 97.4 | 99.8 | 2.4 |  |  |  | Applicable to aircraft for which AFM noise characteristics page refers to “APS2000 or GTCP36-280(B) or APU GTC85-129 with airplane modification to prevent APU surge bleed valve opening on approach (or production equivalent).” |  | 2015-08-28 | MTOM revised (16/12/2013: Added note (26/03/2012 Revised engine modification, 05/10/2007 Reference to TCDSN removed, APU status clarified, 06/06/2007 TCDSN No. amended from EASA.IM.A.221 to EASA.IM.A.120, Engine de-rate mentioned in engine Mod field))
A120412 | EASA.IM.A.120.1 | 16 | 2025-07-02 | The Boeing Company | 737-500 |  |  |  |  | 60554 | 43998 | CFM International SA | CFM56-3C1 |  | Engines de-rated to 20,000 lb, Hardwall forward acoustic panel, APU APS2000 or APU GTCP36-280B or APU GTCP85-129 with airplane modification to prevent APU surge bleed valve opening on approach (or production equivalent) | 2 | Annex 16/I |  | 3 | 89.6 | 96 | 6.4 | 84.2 | 90.3 | 6.1 | 96.8 | 99.8 | 3 |  |  |  | Applicable to aircraft for which AFM noise characteristics page refers to “APS2000 or GTCP36-280(B) or APU GTC85-129 with airplane modification to prevent APU surge bleed valve opening on approach (or production equivalent).” | 2014-09-22
A4433 | EASA.IM.A.120.1 | 16 | 2025-07-02 | The Boeing Company | 737-500 |  |  |  |  | 58740 | 47627 | CFM International SA | CFM56-3C1 |  | Engines de-rated to 20,000 lb, Hardwall forward acoustic panel, APU APS2000 or APU GTCP36-280B or APU GTCP85-129 with airplane modification to prevent APU surge bleed valve opening on approach (or production equivalent) | 2 | Annex 16/I |  | 3 | 89.8 | 95.9 | 6.1 | 83.6 | 90.2 | 6.6 | 97.2 | 99.7 | 2.5 |  |  |  | Applicable to aircraft for which AFM noise characteristics page refers to “APS2000 or GTCP36-280(B) or APU GTC85-129 with airplane modification to prevent APU surge bleed valve opening on approach (or production equivalent).” |  | 2013-12-16 | Added note (26/03/2012 Revised engine modification, 05/10/2007 Reference to TCDSN removed, APU status clarified, 06/06/2007 TCDSN No. amended from EASA.IM.A.221 to EASA.IM.A.120, Engine de-rate mentioned in engine Mod field)
A10652 | EASA.IM.A.120.1 | 16 | 2025-07-02 | The Boeing Company | 737-500 |  |  |  |  | 57606 | 49895 | CFM International SA | CFM56-3C1 |  | Engines de-rated to 20,000 lb, Hardwall forward acoustic panel, APU APS2000 or APU GTCP36-280B or APU GTCP85-129 with airplane modification to prevent APU surge bleed valve opening on approach (or production equivalent) | 2 | Annex 16/I |  | 3 | 89.9 | 95.9 | 6 | 83.2 | 90 | 6.8 | 97.4 | 99.7 | 2.3 |  |  |  | Applicable to aircraft for which AFM noise characteristics page refers to “APS2000 or GTCP36-280(B) or APU GTC85-129 with airplane modification to prevent APU surge bleed valve opening on approach (or production equivalent).” |  | 2013-12-16 | Added note (26/03/2012 Revised engine modification, 05/10/2007 Reference to TCDSN removed, APU status clarified, 06/06/2007 TCDSN No. amended from EASA.IM.A.221 to EASA.IM.A.120, Engine de-rate mentioned in engine Mod field)
A4421 | EASA.IM.A.120.1 | 16 | 2025-07-02 | The Boeing Company | 737-500 |  |  |  |  | 56472 | 47627 | CFM International SA | CFM56-3C1 |  | Engines de-rated to 20,000 lb, Hardwall forward acoustic panel, APU APS2000 or APU GTCP36-280B or APU GTCP85-129 with airplane modification to prevent APU surge bleed valve opening on approach (or production equivalent) | 2 | Annex 16/I |  | 3 | 89.9 | 95.8 | 5.9 | 82.8 | 89.9 | 7.1 | 97.2 | 99.6 | 2.4 |  |  |  | Applicable to aircraft for which AFM noise characteristics page refers to “APS2000 or GTCP36-280(B) or APU GTC85-129 with airplane modification to prevent APU surge bleed valve opening on approach (or production equivalent).” |  | 2013-12-16 | Added note (26/03/2012 Revised engine modification, 05/10/2007 Reference to TCDSN removed, APU status clarified, 06/06/2007 TCDSN No. amended from EASA.IM.A.221 to EASA.IM.A.120, Engine de-rate mentioned in engine Mod field)
A16470 | EASA.IM.A.120.1 | 16 | 2025-07-02 | The Boeing Company | 737-500 |  |  |  |  | 54000 | 49895 | CFM International SA | CFM56-3C1 |  | Engines de-rated to 20,000 lb, Hardwall forward acoustic panel, APU APS2000 or APU GTCP36-280B or APU GTCP85-129 with airplane modification to prevent APU surge bleed valve opening on approach (or production equivalent) | 2 | Annex 16/I |  | 3 | 90 | 95.6 | 5.6 | 82 | 89.7 | 7.7 | 97.4 | 99.5 | 2.1 |  |  |  | Applicable to aircraft for which AFM noise characteristics page refers to “APS2000 or GTCP36-280(B) or APU GTC85-129 with airplane modification to prevent APU surge bleed valve opening on approach (or production equivalent).” | 2011-06-28 | 2013-12-16 | Added note (26/03/2012 Revised engine modification)
A9140 | EASA.IM.A.120.1 | 16 | 2025-07-02 | The Boeing Company | 737-500 |  |  |  |  | 52999 | 49895 | CFM International SA | CFM56-3C1 |  | Engines de-rated to 20,000 lb, Hardwall forward acoustic panel, APU APS2000 or APU GTCP36-280B or APU GTCP85-129 with airplane modification to prevent APU surge bleed valve opening on approach (or production equivalent) | 2 | Annex 16/I |  | 3 | 90.1 | 95.5 | 5.4 | 81.6 | 89.6 | 8 | 97.4 | 99.4 | 2 |  |  |  | Applicable to aircraft for which AFM noise characteristics page refers to “APS2000 or GTCP36-280(B) or APU GTC85-129 with airplane modification to prevent APU surge bleed valve opening on approach (or production equivalent).” | 2008-08-22 | 2013-12-16 | Added note (26/03/2012 Revised engine modification)
A4409 | EASA.IM.A.120.1 | 16 | 2025-07-02 | The Boeing Company | 737-500 |  |  |  |  | 52389 | 47627 | CFM International SA | CFM56-3C1 |  | Engines de-rated to 20,000 lb, Hardwall forward acoustic panel, APU APS2000 or APU GTCP36-280B or APU GTCP85-129 with airplane modification to prevent APU surge bleed valve opening on approach (or production equivalent) | 2 | Annex 16/I |  | 3 | 90.1 | 95.5 | 5.4 | 81.4 | 89.5 | 8.1 | 97.2 | 99.4 | 2.2 |  |  |  | Applicable to aircraft for which AFM noise characteristics page refers to “APS2000 or GTCP36-280(B) or APU GTC85-129 with airplane modification to prevent APU surge bleed valve opening on approach (or production equivalent).” |  | 2015-08-28 | MTOM revised (16/12/2013: Added note (26/03/2012 Revised engine modification, 05/10/2007 Reference to TCDSN removed, APU status clarified, 06/06/2007 TCDSN No. amended from EASA.IM.A.221 to EASA.IM.A.120, Engine de-rate mentioned in engine Mod field))
A10254 | EASA.IM.A.120.1 | 16 | 2025-07-02 | The Boeing Company | 737-500 |  |  |  |  | 52163 | 49895 | CFM International SA | CFM56-3C1 |  | Engines de-rated to 20,000 lb, Hardwall forward acoustic panel, APU APS2000 or APU GTCP36-280B or APU GTCP85-129 with airplane modification to prevent APU surge bleed valve opening on approach (or production equivalent) | 2 | Annex 16/I |  | 3 | 90.1 | 95.5 | 5.4 | 81.3 | 89.5 | 8.2 | 97.4 | 99.3 | 1.9 |  |  |  | Applicable to aircraft for which AFM noise characteristics page refers to “APS2000 or GTCP36-280(B) or APU GTC85-129 with airplane modification to prevent APU surge bleed valve opening on approach (or production equivalent).” |  | 2013-12-16 | Added note (26/03/2012 Revised engine modification, 05/10/2007 Reference to TCDSN removed, APU status clarified, 06/06/2007 TCDSN No. amended from EASA.IM.A.221 to EASA.IM.A.120, Engine de-rate mentioned in engine Mod field)
A4397 | EASA.IM.A.120.1 | 16 | 2025-07-02 | The Boeing Company | 737-500 |  |  |  |  | 50802 | 47627 | CFM International SA | CFM56-3C1 |  | Engines de-rated to 20,000 lb, Hardwall forward acoustic panel, APU APS2000 or APU GTCP36-280B or APU GTCP85-129 with airplane modification to prevent APU surge bleed valve opening on approach (or production equivalent) | 2 | Annex 16/I |  | 3 | 90.1 | 95.4 | 5.3 | 80.9 | 89.3 | 8.4 | 97.2 | 99.3 | 2.1 |  |  |  | Applicable to aircraft for which AFM noise characteristics page refers to “APS2000 or GTCP36-280(B) or APU GTC85-129 with airplane modification to prevent APU surge bleed valve opening on approach (or production equivalent).” |  | 2013-12-16 | Added note (26/03/2012 Revised engine modification, 05/10/2007 Reference to TCDSN removed, APU status clarified, 06/06/2007 TCDSN No. amended from EASA.IM.A.221 to EASA.IM.A.120, Engine de-rate mentioned in engine Mod field)
A4385 | EASA.IM.A.120.1 | 16 | 2025-07-02 | The Boeing Company | 737-500 |  |  |  |  | 48987 | 47627 | CFM International SA | CFM56-3C1 |  | Engines de-rated to 20,000 lb, Hardwall forward acoustic panel, APU APS2000 or APU GTCP36-280B or APU GTCP85-129 with airplane modification to prevent APU surge bleed valve opening on approach (or production equivalent) | 2 | Annex 16/I |  | 3 | 90.2 | 95.3 | 5.1 | 80.4 | 89.1 | 8.7 | 97.2 | 99.1 | 1.9 |  |  |  | Applicable to aircraft for which AFM noise characteristics page refers to “APS2000 or GTCP36-280(B) or APU GTC85-129 with airplane modification to prevent APU surge bleed valve opening on approach (or production equivalent).” |  | 2015-08-28 | MTOM revised (16/12/2013: Added note (26/03/2012 Revised engine modification, 05/10/2007 Reference to TCDSN removed, APU status clarified, 06/06/2007 TCDSN No. amended from EASA.IM.A.221 to EASA.IM.A.120, Engine de-rate mentioned in engine Mod field))
A14358 | EASA.IM.A.120.1 | 16 | 2025-07-02 | The Boeing Company | 737-500 |  |  |  |  | 60554 | 49895 | CFM International SA | CFM56-3C1 |  | Engines de-rated to 20,000 lb, Treated forward acoustic panel | 2 | Annex 16/I |  | 3 | 90.4 | 96 | 5.6 | 86 | 90.3 | 4.3 | 99.8 | 99.8 | 0 |  |  |  |  | 2010-06-03 | 2015-08-28 | MTOM revised
A6632 | EASA.IM.A.120.1 | 16 | 2025-07-02 | The Boeing Company | 737-500 |  |  |  |  | 58967 | 49895 | CFM International SA | CFM56-3C1 |  | Engines de-rated to 20,000 lb, Treated forward acoustic panel | 2 | Annex 16/I |  | 3 | 90.5 | 95.9 | 5.4 | 85.5 | 90.2 | 4.7 | 99.8 | 99.8 | 0 |  |  |  |  | 2007-10-26 | 2008-02-19 | Reference to TCDSN removed.
A15603 | EASA.IM.A.120.1 | 16 | 2025-07-02 | The Boeing Company | 737-500 |  |  |  |  | 57833 | 49895 | CFM International SA | CFM56-3C1 |  | Engines de-rated to 20,000 lb, Treated forward acoustic panel | 2 | Annex 16/I |  | 3 | 90.6 | 95.9 | 5.3 | 85.1 | 90.1 | 5 | 99.8 | 99.7 | -0.1 |  |  |  |  | 2011-02-14
A121641 | EASA.IM.A.120.1 | 16 | 2025-07-02 | The Boeing Company | 737-500 |  |  |  |  | 55000 | 49895 | CFM International SA | CFM56-3C1 |  | Engines de-rated to 20,000 lb, Treated forward acoustic panel | 2 | Annex 16/I |  | 3 | 90.7 | 95.7 | 5 | 83.9 | 89.8 | 5.9 | 99.8 | 99.5 | -0.3 |  |  |  |  | 2017-04-28
A16468 | EASA.IM.A.120.1 | 16 | 2025-07-02 | The Boeing Company | 737-500 |  |  |  |  | 54000 | 49895 | CFM International SA | CFM56-3C1 |  | Engines de-rated to 20,000 lb, Treated forward acoustic panel | 2 | Annex 16/I |  | 3 | 90.8 | 95.6 | 4.8 | 83.4 | 89.7 | 6.3 | 99.8 | 99.5 | -0.3 |  |  |  |  | 2011-06-28
A16712 | EASA.IM.A.120.1 | 16 | 2025-07-02 | The Boeing Company | 737-500 |  |  |  |  | 56000 | 49895 | CFM International SA | CFM56-3C1 |  | Hardwall forward acoustic panel, APU APS2000 or APU GTCP36-280B or APU GTCP85-129 with airplane modification to prevent APU surge bleed valve opening on approach (or production equivalent) | 2 | Annex 16/I |  | 3 | 89.9 | 95.7 | 5.8 | 82.7 | 89.9 | 7.2 | 97.4 | 99.6 | 2.2 |  |  |  | Applicable to aircraft for which AFM noise characteristics page refers to “APS2000 or GTCP36-280(B) or APU GTC85-129 with airplane modification to prevent APU surge bleed valve opening on approach (or production equivalent).” | 2011-09-13 | 2015-08-28 | MTOM revised (16/12/2013: Added note (26/03/2012 Revised engine modification))
A16469 | EASA.IM.A.120.1 | 16 | 2025-07-02 | The Boeing Company | 737-500 |  |  |  |  | 54000 | 49895 | CFM International SA | CFM56-3C1 |  | Engine intermix, both engines de-rated to 20,000 lb, one engine with Treated forward acoustic panel, one engine with Hardwall forward acoustic panel | 2 | Annex 16/I |  | 3 | 90.8 | 95.6 | 4.8 | 83.4 | 89.7 | 6.3 | 99.8 | 99.5 | -0.3 |  |  |  |  | 2011-06-28 | 2012-03-15 | Engine modification description revised
A4440 |  |  |  | The Boeing Company | 737-500 |  |  |  |  | 60237 | 51709 | CFM International SA | CFM56-3B1 |  | Engines de-rated to 18,500 lb, Hardwall forward acoustic panel | 2 | Annex 16/I |  | 3 | 88.2 | 96 | 7.8 | 85.4 | 90.3 | 4.9 | 98.7 | 99.8 | 1.1 |  |  |  | Applicable to aircraft with APU GTCP85-129 without airplane modification to prevent APU surge bleed valve opening on approach (or production equivalent) for which the AFM noise characteristics page makes no reference to the APU, or to aircraft with APU APS2000 or GTCP36-280(B) for which the AFM noise characteristics page refers to "APS2000 or GTCP36-280(B)". |  | 2015-08-28 | MLM revised (16/12/2013: Revised engine modification description field and added note (26/03/2012 Revised engine modification, 05/10/2007 Reference to TCDSN removed, APU status clarified, 06/06/2007 TCDSN No. amended from EASA.IM.A.221 to EASA.IM.A.120, engine de-rate mentioned in engine mod field))
A120417 | EASA.IM.A.120.1 | 16 | 2025-07-02 | The Boeing Company | 737-500 |  |  |  |  | 60237 | 43998 | CFM International SA | CFM56-3B1 |  | Engines de-rated to 18,500 lb, Hardwall forward acoustic panel | 2 | Annex 16/I |  | 3 | 88.2 | 96 | 7.8 | 85.4 | 90.3 | 4.9 | 98.1 | 99.8 | 1.7 |  |  |  | Applicable to aircraft with APU GTCP85-129 without airplane modification to prevent APU surge bleed valve opening on approach (or production equivalent) for which the AFM noise characteristics page makes no reference to the APU, or to aircraft with APU APS2000 or GTCP36-280(B) for which the AFM noise characteristics page refers to "APS2000 or GTCP36-280(B)". | 2014-09-22
A4434 | EASA.IM.A.120.1 | 16 | 2025-07-02 | The Boeing Company | 737-500 |  |  |  |  | 58740 | 49895 | CFM International SA | CFM56-3B1 |  | Engines de-rated to 18,500 lb, Hardwall forward acoustic panel | 2 | Annex 16/I |  | 3 | 88.5 | 95.9 | 7.4 | 84.3 | 90.2 | 5.9 | 98.6 | 99.7 | 1.1 |  |  |  | Applicable to aircraft with APU GTCP85-129 without airplane modification to prevent APU surge bleed valve opening on approach (or production equivalent) for which the AFM noise characteristics page makes no reference to the APU, or to aircraft with APU APS2000 or GTCP36-280(B) for which the AFM noise characteristics page refers to "APS2000 or GTCP36-280(B)". |  | 2013-12-16 | Revised engine modification description field and added note (26/03/2012 Revised engine modification, 05/10/2007 Reference to TCDSN removed, APU status clarified, 06/06/2007 TCDSN No. amended from EASA.IM.A.221 to EASA.IM.A.120, engine de-rate mentioned in engine mod field)
A4422 | EASA.IM.A.120.1 | 16 | 2025-07-02 | The Boeing Company | 737-500 |  |  |  |  | 56472 | 47627 | CFM International SA | CFM56-3B1 |  | Engines de-rated to 18,500 lb, Hardwall forward acoustic panel | 2 | Annex 16/I |  | 3 | 88.8 | 95.8 | 7 | 83.3 | 89.9 | 6.6 | 98.4 | 99.6 | 1.2 |  |  |  | Applicable to aircraft with APU GTCP85-129 without airplane modification to prevent APU surge bleed valve opening on approach (or production equivalent) for which the AFM noise characteristics page makes no reference to the APU, or to aircraft with APU APS2000 or GTCP36-280(B) for which the AFM noise characteristics page refers to "APS2000 or GTCP36-280(B)". |  | 2013-12-16 | Revised engine modification description field and added note (26/03/2012 Revised engine modification, 05/10/2007 Reference to TCDSN removed, APU status clarified, 06/06/2007 TCDSN No. amended from EASA.IM.A.221 to EASA.IM.A.120, engine de-rate mentioned in engine mod field)
A4410 | EASA.IM.A.120.1 | 16 | 2025-07-02 | The Boeing Company | 737-500 |  |  |  |  | 52389 | 47627 | CFM International SA | CFM56-3B1 |  | Engines de-rated to 18,500 lb, Hardwall forward acoustic panel | 2 | Annex 16/I |  | 3 | 89.1 | 95.5 | 6.4 | 82.1 | 89.5 | 7.4 | 98.4 | 99.4 | 1 |  |  |  | Applicable to aircraft with APU GTCP85-129 without airplane modification to prevent APU surge bleed valve opening on approach (or production equivalent) for which the AFM noise characteristics page makes no reference to the APU, or to aircraft with APU APS2000 or GTCP36-280(B) for which the AFM noise characteristics page refers to "APS2000 or GTCP36-280(B)". |  | 2015-08-28 | MTOM revised (16/12/2013: Revised engine modification description field and added note (26/03/2012 Revised engine modification, 05/10/2007 Reference to TCDSN removed, APU status clarified, 06/06/2007 TCDSN No. amended from EASA.IM.A.221 to EASA.IM.A.120, engine de-rate mentioned in engine mod field))
A4398 | EASA.IM.A.120.1 | 16 | 2025-07-02 | The Boeing Company | 737-500 |  |  |  |  | 50802 | 47627 | CFM International SA | CFM56-3B1 |  | Engines de-rated to 18,500 lb, Hardwall forward acoustic panel | 2 | Annex 16/I |  | 3 | 89.2 | 95.4 | 6.2 | 81.5 | 89.3 | 7.8 | 98.4 | 99.3 | 0.9 |  |  |  | Applicable to aircraft with APU GTCP85-129 without airplane modification to prevent APU surge bleed valve opening on approach (or production equivalent) for which the AFM noise characteristics page makes no reference to the APU, or to aircraft with APU APS2000 or GTCP36-280(B) for which the AFM noise characteristics page refers to "APS2000 or GTCP36-280(B)". |  | 2013-12-16 | Revised engine modification description field and added note (26/03/2012 Revised engine modification, 05/10/2007 Reference to TCDSN removed, APU status clarified, 06/06/2007 TCDSN No. amended from EASA.IM.A.221 to EASA.IM.A.120, engine de-rate mentioned in engine mod field)
A4386 | EASA.IM.A.120.1 | 16 | 2025-07-02 | The Boeing Company | 737-500 |  |  |  |  | 48987 | 47627 | CFM International SA | CFM56-3B1 |  | Engines de-rated to 18,500 lb, Hardwall forward acoustic panel | 2 | Annex 16/I |  | 3 | 89.3 | 95.3 | 6 | 81 | 89.1 | 8.1 | 98.4 | 99.1 | 0.7 |  |  |  | Applicable to aircraft with APU GTCP85-129 without airplane modification to prevent APU surge bleed valve opening on approach (or production equivalent) for which the AFM noise characteristics page makes no reference to the APU, or to aircraft with APU APS2000 or GTCP36-280(B) for which the AFM noise characteristics page refers to "APS2000 or GTCP36-280(B)". |  | 2015-08-28 | MTOM revised (16/12/2013: Revised engine modification description field and added note (26/03/2012 Revised engine modification, 05/10/2007 Reference to TCDSN removed, APU status clarified, 06/06/2007 TCDSN No. amended from EASA.IM.A.221 to EASA.IM.A.120, engine de-rate mentioned in engine mod field))
A4443 |  |  |  | The Boeing Company | 737-500 |  |  |  |  | 60237 | 51709 | CFM International SA | CFM56-3B1 |  | Engines de-rated to 18,500 lb, Hardwall forward acoustic panel, APU APS2000 or APU GTCP36-280B or APU GTCP85-129 with airplane modification to prevent APU surge bleed valve opening on approach (or production equivalent) | 2 | Annex 16/I |  | 3 | 88.2 | 96 | 7.8 | 85.4 | 90.3 | 4.9 | 97.6 | 99.8 | 2.2 |  |  |  | Applicable to aircraft for which AFM noise characteristics page refers to “APS2000 or GTCP36-280(B) or APU GTC85-129 with airplane modification to prevent APU surge bleed valve opening on approach (or production equivalent).” |  | 2015-08-28 | MLM revised (16/12/2013: Added note (26/03/2012 Revised engine modification, 05/10/2007 Reference to TCDSN removed, APU status clarified, 06/06/2007 TCDSN No. amended from EASA.IM.A.221 to EASA.IM.A.120, Engine de-rate mentioned in engine Mod field))
A120418 | EASA.IM.A.120.1 | 16 | 2025-07-02 | The Boeing Company | 737-500 |  |  |  |  | 60237 | 43998 | CFM International SA | CFM56-3B1 |  | Engines de-rated to 18,500 lb, Hardwall forward acoustic panel, APU APS2000 or APU GTCP36-280B or APU GTCP85-129 with airplane modification to prevent APU surge bleed valve opening on approach (or production equivalent) | 2 | Annex 16/I |  | 3 | 88.2 | 96 | 7.8 | 85.4 | 90.3 | 4.9 | 96.8 | 99.8 | 3 |  |  |  | Applicable to aircraft for which AFM noise characteristics page refers to “APS2000 or GTCP36-280(B) or APU GTC85-129 with airplane modification to prevent APU surge bleed valve opening on approach (or production equivalent).” | 2014-09-22
A4437 | EASA.IM.A.120.1 | 16 | 2025-07-02 | The Boeing Company | 737-500 |  |  |  |  | 58740 | 49895 | CFM International SA | CFM56-3B1 |  | Engines de-rated to 18,500 lb, Hardwall forward acoustic panel, APU APS2000 or APU GTCP36-280B or APU GTCP85-129 with airplane modification to prevent APU surge bleed valve opening on approach (or production equivalent) | 2 | Annex 16/I |  | 3 | 88.5 | 95.9 | 7.4 | 84.3 | 90.2 | 5.9 | 97.4 | 99.7 | 2.3 |  |  |  | Applicable to aircraft for which AFM noise characteristics page refers to “APS2000 or GTCP36-280(B) or APU GTC85-129 with airplane modification to prevent APU surge bleed valve opening on approach (or production equivalent).” |  | 2013-12-16 | Added note (26/03/2012 Revised engine modification, 05/10/2007 Reference to TCDSN removed, APU status clarified, 06/06/2007 TCDSN No. amended from EASA.IM.A.221 to EASA.IM.A.120, Engine de-rate mentioned in engine Mod field)
A4425 | EASA.IM.A.120.1 | 16 | 2025-07-02 | The Boeing Company | 737-500 |  |  |  |  | 56472 | 47627 | CFM International SA | CFM56-3B1 |  | Engines de-rated to 18,500 lb, Hardwall forward acoustic panel, APU APS2000 or APU GTCP36-280B or APU GTCP85-129 with airplane modification to prevent APU surge bleed valve opening on approach (or production equivalent) | 2 | Annex 16/I |  | 3 | 88.8 | 95.8 | 7 | 83.3 | 89.9 | 6.6 | 97.2 | 99.6 | 2.4 |  |  |  | Applicable to aircraft for which AFM noise characteristics page refers to “APS2000 or GTCP36-280(B) or APU GTC85-129 with airplane modification to prevent APU surge bleed valve opening on approach (or production equivalent).” |  | 2013-12-16 | Added note (26/03/2012 Revised engine modification, 05/10/2007 Reference to TCDSN removed, APU status clarified, 06/06/2007 TCDSN No. amended from EASA.IM.A.221 to EASA.IM.A.120, Engine de-rate mentioned in engine Mod field)
A4413 | EASA.IM.A.120.1 | 16 | 2025-07-02 | The Boeing Company | 737-500 |  |  |  |  | 52389 | 47627 | CFM International SA | CFM56-3B1 |  | Engines de-rated to 18,500 lb, Hardwall forward acoustic panel, APU APS2000 or APU GTCP36-280B or APU GTCP85-129 with airplane modification to prevent APU surge bleed valve opening on approach (or production equivalent) | 2 | Annex 16/I |  | 3 | 89.1 | 95.5 | 6.4 | 82.1 | 89.5 | 7.4 | 97.2 | 99.4 | 2.2 |  |  |  | Applicable to aircraft for which AFM noise characteristics page refers to “APS2000 or GTCP36-280(B) or APU GTC85-129 with airplane modification to prevent APU surge bleed valve opening on approach (or production equivalent).” |  | 2015-08-28 | MTOM revised (16/12/2013: Added note (26/03/2012 Revised engine modification, 05/10/2007 Reference to TCDSN removed, APU status clarified, 06/06/2007 TCDSN No. amended from EASA.IM.A.221 to EASA.IM.A.120, Engine de-rate mentioned in engine Mod field))
A4401 | EASA.IM.A.120.1 | 16 | 2025-07-02 | The Boeing Company | 737-500 |  |  |  |  | 50802 | 47627 | CFM International SA | CFM56-3B1 |  | Engines de-rated to 18,500 lb, Hardwall forward acoustic panel, APU APS2000 or APU GTCP36-280B or APU GTCP85-129 with airplane modification to prevent APU surge bleed valve opening on approach (or production equivalent) | 2 | Annex 16/I |  | 3 | 89.2 | 95.4 | 6.2 | 81.5 | 89.3 | 7.8 | 97.2 | 99.3 | 2.1 |  |  |  | Applicable to aircraft for which AFM noise characteristics page refers to “APS2000 or GTCP36-280(B) or APU GTC85-129 with airplane modification to prevent APU surge bleed valve opening on approach (or production equivalent).” |  | 2013-12-16 | Added note (26/03/2012 Revised engine modification, 05/10/2007 Reference to TCDSN removed, APU status clarified, 06/06/2007 TCDSN No. amended from EASA.IM.A.221 to EASA.IM.A.120, Engine de-rate mentioned in engine Mod field)
A4389 | EASA.IM.A.120.1 | 16 | 2025-07-02 | The Boeing Company | 737-500 |  |  |  |  | 48987 | 47627 | CFM International SA | CFM56-3B1 |  | Engines de-rated to 18,500 lb, Hardwall forward acoustic panel, APU APS2000 or APU GTCP36-280B or APU GTCP85-129 with airplane modification to prevent APU surge bleed valve opening on approach (or production equivalent) | 2 | Annex 16/I |  | 3 | 89.3 | 95.3 | 6 | 81 | 89.1 | 8.1 | 97.2 | 99.1 | 1.9 |  |  |  | Applicable to aircraft for which AFM noise characteristics page refers to “APS2000 or GTCP36-280(B) or APU GTC85-129 with airplane modification to prevent APU surge bleed valve opening on approach (or production equivalent).” |  | 2015-08-28 | MTOM revised (16/12/2013: Added note (26/03/2012 Revised engine modification, 05/10/2007 Reference to TCDSN removed, APU status clarified, 06/06/2007 TCDSN No. amended from EASA.IM.A.221 to EASA.IM.A.120, Engine de-rate mentioned in engine Mod field))
A4372 |  |  |  | The Boeing Company | 737-500 |  |  |  |  | 60237 | 51709 | CFM International SA | CFM56-3B1 |  | Engines de-rated to 18,500 lb, Treated forward acoustic panel | 2 | Annex 16/I |  | 3 | 88.9 | 96 | 7.1 | 87.7 | 90.3 | 2.6 | 100 | 99.8 | -0.2 | [5 empty] | 2015-08-28 | MLM revised (19/02/2008: Reference to TCDSN removed (6/6/07 TCDSN No. amended from EASA.IM.A.221 to EASA.IM.A.120. Engine de-rate mentioned in engine Mod field.))
A4371 | EASA.IM.A.120.1 | 16 | 2025-07-02 | The Boeing Company | 737-500 |  |  |  |  | 60237 | 49895 | CFM International SA | CFM56-3B1 |  | Engines de-rated to 18,500 lb, Treated forward acoustic panel | 2 | Annex 16/I |  | 3 | 88.9 | 96 | 7.1 | 87.7 | 90.3 | 2.6 | 99.8 | 99.8 | 0 | [5 empty] | 2008-02-19 | Reference to TCDSN removed (6/6/07 TCDSN No. amended from EASA.IM.A.221 to EASA.IM.A.120. Engine de-rate mentioned in engine Mod field.)
A4373 | EASA.IM.A.120.1 | 16 | 2025-07-02 | The Boeing Company | 737-500 |  |  |  |  | 60237 | 47627 | CFM International SA | CFM56-3B1 |  | Engines de-rated to 18,500 lb, Treated forward acoustic panel | 2 | Annex 16/I |  | 3 | 88.9 | 96 | 7.1 | 87.7 | 90.3 | 2.6 | 99.4 | 99.8 | 0.4 | [5 empty] | 2008-02-19 | Reference to TCDSN removed (6/6/07 TCDSN No. amended from EASA.IM.A.221 to EASA.IM.A.120. Engine de-rate mentioned in engine Mod field.)
A4370 |  |  |  | The Boeing Company | 737-500 |  |  |  |  | 58740 | 51709 | CFM International SA | CFM56-3B1 |  | Engines de-rated to 18,500 lb, Treated forward acoustic panel | 2 | Annex 16/I |  | 3 | 89.2 | 95.9 | 6.7 | 86.4 | 90.2 | 3.8 | 100 | 99.7 | -0.3 | [5 empty] | 2015-08-28 | MLM revised (19/02/2008: Reference to TCDSN removed (6/6/07 TCDSN No. amended from EASA.IM.A.221 to EASA.IM.A.120. Engine de-rate mentioned in engine Mod field.))
A4369 | EASA.IM.A.120.1 | 16 | 2025-07-02 | The Boeing Company | 737-500 |  |  |  |  | 58740 | 49895 | CFM International SA | CFM56-3B1 |  | Engines de-rated to 18,500 lb, Treated forward acoustic panel | 2 | Annex 16/I |  | 3 | 89.2 | 95.9 | 6.7 | 86.4 | 90.2 | 3.8 | 99.8 | 99.7 | -0.1 | [5 empty] | 2008-02-19 | Reference to TCDSN removed (6/6/07 TCDSN No. amended from EASA.IM.A.221 to EASA.IM.A.120. Engine de-rate mentioned in engine Mod field.)
A4368 | EASA.IM.A.120.1 | 16 | 2025-07-02 | The Boeing Company | 737-500 |  |  |  |  | 58740 | 47581 | CFM International SA | CFM56-3B1 |  | Engines de-rated to 18,500 lb, Treated forward acoustic panel | 2 | Annex 16/I |  | 3 | 89.2 | 95.9 | 6.7 | 86.4 | 90.2 | 3.8 | 99.4 | 99.7 | 0.3 | [5 empty] | 2015-08-28 | MLM revised (19/02/2008: Reference to TCDSN removed (6/6/07 TCDSN No. amended from EASA.IM.A.221 to EASA.IM.A.120. Engine de-rate mentioned in engine Mod field.))
A4364 |  |  |  | The Boeing Company | 737-500 |  |  |  |  | 56472 | 51709 | CFM International SA | CFM56-3B1 |  | Engines de-rated to 18,500 lb, Treated forward acoustic panel | 2 | Annex 16/I |  | 3 | 89.6 | 95.8 | 6.2 | 85.3 | 89.9 | 4.6 | 100 | 99.6 | -0.4 | [5 empty] | 2015-08-28 | MLM revised (19/02/2008: Reference to TCDSN removed (6/6/07 TCDSN No. amended from EASA.IM.A.221 to EASA.IM.A.120. Engine de-rate mentioned in engine Mod field.))
A4363 | EASA.IM.A.120.1 | 16 | 2025-07-02 | The Boeing Company | 737-500 |  |  |  |  | 56472 | 49895 | CFM International SA | CFM56-3B1 |  | Engines de-rated to 18,500 lb, Treated forward acoustic panel | 2 | Annex 16/I |  | 3 | 89.6 | 95.8 | 6.2 | 85.3 | 89.9 | 4.6 | 99.8 | 99.6 | -0.2 | [5 empty] | 2008-02-19 | Reference to TCDSN removed (6/6/07 TCDSN No. amended from EASA.IM.A.221 to EASA.IM.A.120. Engine de-rate mentioned in engine Mod field.)
A4362 | EASA.IM.A.120.1 | 16 | 2025-07-02 | The Boeing Company | 737-500 |  |  |  |  | 56472 | 47627 | CFM International SA | CFM56-3B1 |  | Engines de-rated to 18,500 lb, Treated forward acoustic panel | 2 | Annex 16/I |  | 3 | 89.6 | 95.8 | 6.2 | 85.3 | 89.9 | 4.6 | 99.4 | 99.6 | 0.2 | [5 empty] | 2008-02-19 | Reference to TCDSN removed (6/6/07 TCDSN No. amended from EASA.IM.A.221 to EASA.IM.A.120. Engine de-rate mentioned in engine Mod field.)
A119450 | EASA.IM.A.120.1 | 16 | 2025-07-02 | The Boeing Company | 737-500 |  |  |  |  | 52843 | 49895 | CFM International SA | CFM56-3B1 |  | Engines de-rated to 18,500 lb, Treated forward acoustic panel | 2 | Annex 16/I |  | 3 | 89.9 | 95.5 | 5.6 | 83.8 | 89.5 | 5.7 | 99.8 | 99.4 | -0.4 | [5 empty] | 2008-02-19 | Reference to TCDSN removed (6/6/07 TCDSN No. amended from EASA.IM.A.221 to EASA.IM.A.120. Engine de-rate mentioned in engine Mod field.)
A4358 | EASA.IM.A.120.1 | 16 | 2025-07-02 | The Boeing Company | 737-500 |  |  |  |  | 52389 | 49895 | CFM International SA | CFM56-3B1 |  | Engines de-rated to 18,500 lb, Treated forward acoustic panel | 2 | Annex 16/I |  | 3 | 89.9 | 95.5 | 5.6 | 83.6 | 89.5 | 5.9 | 99.8 | 99.4 | -0.4 | [5 empty] | 2015-08-28 | MTOM revised (19/02/2008: Reference to TCDSN removed (6/6/07 TCDSN No. amended from EASA.IM.A.221 to EASA.IM.A.120. Engine de-rate mentioned in engine Mod field.))
A4357 | EASA.IM.A.120.1 | 16 | 2025-07-02 | The Boeing Company | 737-500 |  |  |  |  | 52389 | 47627 | CFM International SA | CFM56-3B1 |  | Engines de-rated to 18,500 lb, Treated forward acoustic panel | 2 | Annex 16/I |  | 3 | 89.9 | 95.5 | 5.6 | 83.6 | 89.5 | 5.9 | 99.4 | 99.4 | 0 | [5 empty] | 2015-08-28 | MTOM revised (19/02/2008: Reference to TCDSN removed (6/6/07 TCDSN No. amended from EASA.IM.A.221 to EASA.IM.A.120. Engine de-rate mentioned in engine Mod field.))
A4354 | EASA.IM.A.120.1 | 16 | 2025-07-02 | The Boeing Company | 737-500 |  |  |  |  | 50802 | 49895 | CFM International SA | CFM56-3B1 |  | Engines de-rated to 18,500 lb, Treated forward acoustic panel | 2 | Annex 16/I |  | 3 | 89.9 | 95.4 | 5.5 | 82.9 | 89.3 | 6.4 | 99.8 | 99.3 | -0.5 | [5 empty] | 2008-02-19 | Reference to TCDSN removed (6/6/07 TCDSN No. amended from EASA.IM.A.221 to EASA.IM.A.120. Engine de-rate mentioned in engine Mod field.)
A4353 | EASA.IM.A.120.1 | 16 | 2025-07-02 | The Boeing Company | 737-500 |  |  |  |  | 50802 | 47627 | CFM International SA | CFM56-3B1 |  | Engines de-rated to 18,500 lb, Treated forward acoustic panel | 2 | Annex 16/I |  | 3 | 89.9 | 95.4 | 5.5 | 82.9 | 89.3 | 6.4 | 99.4 | 99.3 | -0.1 | [5 empty] | 2008-02-19 | Reference to TCDSN removed (6/6/07 TCDSN No. amended from EASA.IM.A.221 to EASA.IM.A.120. Engine de-rate mentioned in engine Mod field.)
A4350 | EASA.IM.A.120.1 | 16 | 2025-07-02 | The Boeing Company | 737-500 |  |  |  |  | 48987 | 47627 | CFM International SA | CFM56-3B1 |  | Engines de-rated to 18,500 lb, Treated forward acoustic panel | 2 | Annex 16/I |  | 3 | 90 | 95.3 | 5.3 | 82 | 89.1 | 7.1 | 99.4 | 99.1 | -0.3 | [5 empty] | 2015-08-28 | MTOM revised (19/02/2008: Reference to TCDSN removed (6/6/07 TCDSN No. amended from EASA.IM.A.221 to EASA.IM.A.120. Engine de-rate mentioned in engine Mod field.))
A4452 |  |  |  | The Boeing Company | 737-500 |  |  |  |  | 63049 | 51709 | CFM International SA | CFM56-3B1 |  | Hardwall forward acoustic panel | 2 | Annex 16/I |  | 3 | 89.2 | 96.2 | 7 | 85.4 | 90.6 | 5.2 | 98.7 | 100 | 1.3 |  |  |  | Applicable to aircraft with APU GTCP85-129 without airplane modification to prevent APU surge bleed valve opening on approach (or production equivalent) for which the AFM noise characteristics page makes no reference to the APU, or to aircraft with APU APS2000 or GTCP36-280(B) for which the AFM noise characteristics page refers to "APS2000 or GTCP36-280(B)". |  | 2015-08-28 | MLM revised (16/12/2013: Revised engine modification description field and added note (26/03/2012 Revised engine modification, 05/10/2007 Reference to TCDSN removed, APU status clarified, 13/04/2007 TCDSN No. amended from EASA.IM.A.221 to EASA.IM.A.120))
A4446 | EASA.IM.A.120.1 | 16 | 2025-07-02 | The Boeing Company | 737-500 |  |  |  |  | 60554 | 49895 | CFM International SA | CFM56-3B1 |  | Hardwall forward acoustic panel | 2 | Annex 16/I |  | 3 | 89.6 | 96 | 6.4 | 84.2 | 90.3 | 6.1 | 98.6 | 99.8 | 1.2 |  |  |  | Applicable to aircraft with APU GTCP85-129 without airplane modification to prevent APU surge bleed valve opening on approach (or production equivalent) for which the AFM noise characteristics page makes no reference to the APU, or to aircraft with APU APS2000 or GTCP36-280(B) for which the AFM noise characteristics page refers to "APS2000 or GTCP36-280(B)". |  | 2015-08-28 | MTOM revised (16/12/2013: Revised engine modification description field and added note (26/03/2012 Revised engine modification, 05/10/2007 Reference to TCDSN removed, APU status clarified, 13/04/2007 TCDSN No. amended from EASA.IM.A.221 to EASA.IM.A.120))
A120419 | EASA.IM.A.120.1 | 16 | 2025-07-02 | The Boeing Company | 737-500 |  |  |  |  | 60554 | 43998 | CFM International SA | CFM56-3B1 |  | Hardwall forward acoustic panel | 2 | Annex 16/I |  | 3 | 89.6 | 96 | 6.4 | 84.2 | 90.3 | 6.1 | 98.1 | 99.8 | 1.7 |  |  |  | Applicable to aircraft with APU GTCP85-129 without airplane modification to prevent APU surge bleed valve opening on approach (or production equivalent) for which the AFM noise characteristics page makes no reference to the APU, or to aircraft with APU APS2000 or GTCP36-280(B) for which the AFM noise characteristics page refers to "APS2000 or GTCP36-280(B)". | 2014-09-22
A122165 | EASA.IM.A.120.1 | 16 | 2025-07-02 | The Boeing Company | 737-500 |  |  |  |  | 58967 | 49895 | CFM International SA | CFM56-3B1 |  | Hardwall forward acoustic panel | 2 | Annex 16/I |  | 3 | 89.8 | 95.9 | 6.1 | 83.7 | 90.2 | 6.5 | 98.6 | 99.8 | 1.2 |  |  |  | Applicable to aircraft with APU GTCP85-129 without airplane modification to prevent APU surge bleed valve opening on approach (or production equivalent) for which the AFM noise characteristics page makes no reference to the APU, or to aircraft with APU APS2000 or GTCP36-280(B) for which the AFM noise characteristics page refers to "APS2000 or GTCP36-280(B)". | 2019-03-22
A4428 | EASA.IM.A.120.1 | 16 | 2025-07-02 | The Boeing Company | 737-500 |  |  |  |  | 58740 | 47627 | CFM International SA | CFM56-3B1 |  | Hardwall forward acoustic panel | 2 | Annex 16/I |  | 3 | 89.8 | 95.9 | 6.1 | 83.6 | 90.2 | 6.6 | 98.4 | 99.7 | 1.3 |  |  |  | Applicable to aircraft with APU GTCP85-129 without airplane modification to prevent APU surge bleed valve opening on approach (or production equivalent) for which the AFM noise characteristics page makes no reference to the APU, or to aircraft with APU APS2000 or GTCP36-280(B) for which the AFM noise characteristics page refers to "APS2000 or GTCP36-280(B)". |  | 2013-12-16 | Revised engine modification description field and added note (26/03/2012 Revised engine modification, 05/10/2007 Reference to TCDSN removed, APU status clarified, 13/04/2007 TCDSN No. amended from EASA.IM.A.221 to EASA.IM.A.120)
A4416 | EASA.IM.A.120.1 | 16 | 2025-07-02 | The Boeing Company | 737-500 |  |  |  |  | 56472 | 47627 | CFM International SA | CFM56-3B1 |  | Hardwall forward acoustic panel | 2 | Annex 16/I |  | 3 | 89.9 | 95.8 | 5.9 | 82.8 | 89.9 | 7.1 | 98.4 | 99.6 | 1.2 |  |  |  | Applicable to aircraft with APU GTCP85-129 without airplane modification to prevent APU surge bleed valve opening on approach (or production equivalent) for which the AFM noise characteristics page makes no reference to the APU, or to aircraft with APU APS2000 or GTCP36-280(B) for which the AFM noise characteristics page refers to "APS2000 or GTCP36-280(B)". |  | 2013-12-16 | Revised engine modification description field and added note (26/03/2012 Revised engine modification, 05/10/2007 Reference to TCDSN removed, APU status clarified, 13/04/2007 TCDSN No. amended from EASA.IM.A.221 to EASA.IM.A.120)
A4404 | EASA.IM.A.120.1 | 16 | 2025-07-02 | The Boeing Company | 737-500 |  |  |  |  | 52389 | 47627 | CFM International SA | CFM56-3B1 |  | Hardwall forward acoustic panel | 2 | Annex 16/I |  | 3 | 90.1 | 95.5 | 5.4 | 81.4 | 89.5 | 8.1 | 98.4 | 99.4 | 1 |  |  |  | Applicable to aircraft with APU GTCP85-129 without airplane modification to prevent APU surge bleed valve opening on approach (or production equivalent) for which the AFM noise characteristics page makes no reference to the APU, or to aircraft with APU APS2000 or GTCP36-280(B) for which the AFM noise characteristics page refers to "APS2000 or GTCP36-280(B)". |  | 2015-08-28 | MTOM revised (16/12/2013: Revised engine modification description field and added note (26/03/2012 Revised engine modification, 05/10/2007 Reference to TCDSN removed, APU status clarified, 13/04/2007 TCDSN No. amended from EASA.IM.A.221 to EASA.IM.A.120))
A4392 | EASA.IM.A.120.1 | 16 | 2025-07-02 | The Boeing Company | 737-500 |  |  |  |  | 50802 | 47627 | CFM International SA | CFM56-3B1 |  | Hardwall forward acoustic panel | 2 | Annex 16/I |  | 3 | 90.1 | 95.4 | 5.3 | 80.9 | 89.3 | 8.4 | 98.4 | 99.3 | 0.9 |  |  |  | Applicable to aircraft with APU GTCP85-129 without airplane modification to prevent APU surge bleed valve opening on approach (or production equivalent) for which the AFM noise characteristics page makes no reference to the APU, or to aircraft with APU APS2000 or GTCP36-280(B) for which the AFM noise characteristics page refers to "APS2000 or GTCP36-280(B)". |  | 2013-12-16 | Revised engine modification description field and added note (26/03/2012 Revised engine modification, 05/10/2007 Reference to TCDSN removed, APU status clarified, 13/04/2007 TCDSN No. amended from EASA.IM.A.221 to EASA.IM.A.120)
A4380 | EASA.IM.A.120.1 | 16 | 2025-07-02 | The Boeing Company | 737-500 |  |  |  |  | 48987 | 47627 | CFM International SA | CFM56-3B1 |  | Hardwall forward acoustic panel | 2 | Annex 16/I |  | 3 | 90.2 | 95.3 | 5.1 | 80.4 | 89.1 | 8.7 | 98.4 | 99.1 | 0.7 |  |  |  | Applicable to aircraft with APU GTCP85-129 without airplane modification to prevent APU surge bleed valve opening on approach (or production equivalent) for which the AFM noise characteristics page makes no reference to the APU, or to aircraft with APU APS2000 or GTCP36-280(B) for which the AFM noise characteristics page refers to "APS2000 or GTCP36-280(B)". |  | 2015-08-28 | MTOM revised (16/12/2013: Revised engine modification description field and added note (26/03/2012 Revised engine modification, 05/10/2007 Reference to TCDSN removed, APU status clarified, 13/04/2007 TCDSN No. amended from EASA.IM.A.221 to EASA.IM.A.120))
A4455 |  |  |  | The Boeing Company | 737-500 |  |  |  |  | 63049 | 51709 | CFM International SA | CFM56-3B1 |  | Hardwall forward acoustic panel, APU APS2000 or APU GTCP36-280B or APU GTCP85-129 with airplane modification to prevent APU surge bleed valve opening on approach (or production equivalent) | 2 | Annex 16/I |  | 3 | 89.2 | 96.2 | 7 | 85.4 | 90.6 | 5.2 | 97.6 | 100 | 2.4 |  |  |  | Applicable to aircraft for which AFM noise characteristics page refers to “APS2000 or GTCP36-280(B) or APU GTC85-129 with airplane modification to prevent APU surge bleed valve opening on approach (or production equivalent).” |  | 2015-08-28 | MLM revised (16/12/2013: Added note (26/03/2012 Revised engine modification, 05/10/2007 Reference to TCDSN removed, APU status clarified, 13/04/2007 TCDSN No. amended from EASA.IM.A.221 to EASA.IM.A.120))
A4449 | EASA.IM.A.120.1 | 16 | 2025-07-02 | The Boeing Company | 737-500 |  |  |  |  | 60554 | 49895 | CFM International SA | CFM56-3B1 |  | Hardwall forward acoustic panel, APU APS2000 or APU GTCP36-280B or APU GTCP85-129 with airplane modification to prevent APU surge bleed valve opening on approach (or production equivalent) | 2 | Annex 16/I |  | 3 | 89.6 | 96 | 6.4 | 84.2 | 90.3 | 6.1 | 97.4 | 99.8 | 2.4 |  |  |  | Applicable to aircraft for which AFM noise characteristics page refers to “APS2000 or GTCP36-280(B) or APU GTC85-129 with airplane modification to prevent APU surge bleed valve opening on approach (or production equivalent).” |  | 2015-08-28 | MTOM revised (16/12/2013: Added note (26/03/2012 Revised engine modification, 05/10/2007 Reference to TCDSN removed, APU status clarified, 13/04/2007 TCDSN No. amended from EASA.IM.A.221 to EASA.IM.A.120))
A120420 | EASA.IM.A.120.1 | 16 | 2025-07-02 | The Boeing Company | 737-500 |  |  |  |  | 60554 | 43998 | CFM International SA | CFM56-3B1 |  | Hardwall forward acoustic panel, APU APS2000 or APU GTCP36-280B or APU GTCP85-129 with airplane modification to prevent APU surge bleed valve opening on approach (or production equivalent) | 2 | Annex 16/I |  | 3 | 89.6 | 96 | 6.4 | 84.2 | 90.3 | 6.1 | 96.8 | 99.8 | 3 |  |  |  | Applicable to aircraft for which AFM noise characteristics page refers to “APS2000 or GTCP36-280(B) or APU GTC85-129 with airplane modification to prevent APU surge bleed valve opening on approach (or production equivalent).” | 2014-09-22
A4431 | EASA.IM.A.120.1 | 16 | 2025-07-02 | The Boeing Company | 737-500 |  |  |  |  | 58740 | 47627 | CFM International SA | CFM56-3B1 |  | Hardwall forward acoustic panel, APU APS2000 or APU GTCP36-280B or APU GTCP85-129 with airplane modification to prevent APU surge bleed valve opening on approach (or production equivalent) | 2 | Annex 16/I |  | 3 | 89.8 | 95.9 | 6.1 | 83.6 | 90.2 | 6.6 | 97.2 | 99.7 | 2.5 |  |  |  | Applicable to aircraft for which AFM noise characteristics page refers to “APS2000 or GTCP36-280(B) or APU GTC85-129 with airplane modification to prevent APU surge bleed valve opening on approach (or production equivalent).” |  | 2013-12-16 | Added note (26/03/2012 Revised engine modification, 05/10/2007 Reference to TCDSN removed, APU status clarified, 13/04/2007 TCDSN No. amended from EASA.IM.A.221 to EASA.IM.A.120)
A4419 | EASA.IM.A.120.1 | 16 | 2025-07-02 | The Boeing Company | 737-500 |  |  |  |  | 56472 | 47627 | CFM International SA | CFM56-3B1 |  | Hardwall forward acoustic panel, APU APS2000 or APU GTCP36-280B or APU GTCP85-129 with airplane modification to prevent APU surge bleed valve opening on approach (or production equivalent) | 2 | Annex 16/I |  | 3 | 89.9 | 95.8 | 5.9 | 82.8 | 89.9 | 7.1 | 97.2 | 99.6 | 2.4 |  |  |  | Applicable to aircraft for which AFM noise characteristics page refers to “APS2000 or GTCP36-280(B) or APU GTC85-129 with airplane modification to prevent APU surge bleed valve opening on approach (or production equivalent).” |  | 2013-12-16 | Added note (26/03/2012 Revised engine modification, 05/10/2007 Reference to TCDSN removed, APU status clarified, 13/04/2007 TCDSN No. amended from EASA.IM.A.221 to EASA.IM.A.120)
A16467 | EASA.IM.A.120.1 | 16 | 2025-07-02 | The Boeing Company | 737-500 |  |  |  |  | 54000 | 49895 | CFM International SA | CFM56-3B1 |  | Hardwall forward acoustic panel, APU APS2000 or APU GTCP36-280B or APU GTCP85-129 with airplane modification to prevent APU surge bleed valve opening on approach (or production equivalent) | 2 | Annex 16/I |  | 3 | 90 | 95.6 | 5.6 | 82 | 89.7 | 7.7 | 97.4 | 99.5 | 2.1 |  |  |  | Applicable to aircraft for which AFM noise characteristics page refers to “APS2000 or GTCP36-280(B) or APU GTC85-129 with airplane modification to prevent APU surge bleed valve opening on approach (or production equivalent).” | 2011-06-28 | 2013-12-16 | Added note (26/03/2012 Revised engine modification)
A4407 | EASA.IM.A.120.1 | 16 | 2025-07-02 | The Boeing Company | 737-500 |  |  |  |  | 52389 | 47627 | CFM International SA | CFM56-3B1 |  | Hardwall forward acoustic panel, APU APS2000 or APU GTCP36-280B or APU GTCP85-129 with airplane modification to prevent APU surge bleed valve opening on approach (or production equivalent) | 2 | Annex 16/I |  | 3 | 90.1 | 95.5 | 5.4 | 81.4 | 89.5 | 8.1 | 97.2 | 99.4 | 2.2 |  |  |  | Applicable to aircraft for which AFM noise characteristics page refers to “APS2000 or GTCP36-280(B) or APU GTC85-129 with airplane modification to prevent APU surge bleed valve opening on approach (or production equivalent).” |  | 2015-08-28 | MTOM revised (16/12/2013: Added note (26/03/2012 Revised engine modification, 05/10/2007 Reference to TCDSN removed, APU status clarified, 13/04/2007 TCDSN No. amended from EASA.IM.A.221 to EASA.IM.A.120))
A4395 | EASA.IM.A.120.1 | 16 | 2025-07-02 | The Boeing Company | 737-500 |  |  |  |  | 50802 | 47627 | CFM International SA | CFM56-3B1 |  | Hardwall forward acoustic panel, APU APS2000 or APU GTCP36-280B or APU GTCP85-129 with airplane modification to prevent APU surge bleed valve opening on approach (or production equivalent) | 2 | Annex 16/I |  | 3 | 90.1 | 95.4 | 5.3 | 80.9 | 89.3 | 8.4 | 97.2 | 99.3 | 2.1 |  |  |  | Applicable to aircraft for which AFM noise characteristics page refers to “APS2000 or GTCP36-280(B) or APU GTC85-129 with airplane modification to prevent APU surge bleed valve opening on approach (or production equivalent).” |  | 2013-12-16 | Added note (26/03/2012 Revised engine modification, 05/10/2007 Reference to TCDSN removed, APU status clarified, 13/04/2007 TCDSN No. amended from EASA.IM.A.221 to EASA.IM.A.120)
A4383 | EASA.IM.A.120.1 | 16 | 2025-07-02 | The Boeing Company | 737-500 |  |  |  |  | 48987 | 47627 | CFM International SA | CFM56-3B1 |  | Hardwall forward acoustic panel, APU APS2000 or APU GTCP36-280B or APU GTCP85-129 with airplane modification to prevent APU surge bleed valve opening on approach (or production equivalent) | 2 | Annex 16/I |  | 3 | 90.2 | 95.3 | 5.1 | 80.4 | 89.1 | 8.7 | 97.2 | 99.1 | 1.9 |  |  |  | Applicable to aircraft for which AFM noise characteristics page refers to “APS2000 or GTCP36-280(B) or APU GTC85-129 with airplane modification to prevent APU surge bleed valve opening on approach (or production equivalent).” |  | 2015-08-28 | MTOM revised (16/12/2013: Added note (26/03/2012 Revised engine modification, 05/10/2007 Reference to TCDSN removed, APU status clarified, 13/04/2007 TCDSN No. amended from EASA.IM.A.221 to EASA.IM.A.120))
A4379 |  |  |  | The Boeing Company | 737-500 |  |  |  |  | 63049 | 51709 | CFM International SA | CFM56-3B1 |  | Treated forward acoustic panel | 2 | Annex 16/I |  | 3 | 90 | 96.2 | 6.2 | 87.3 | 90.6 | 3.3 | 100 | 100 | 0 | [5 empty] | 2015-08-28 | MLM revised (19/02/2008: Reference to TCDSN removed (13/4/07 TCDSN No. amended from EASA.IM.A.221 to EASA.IM.A.120.))
A4378 |  |  |  | The Boeing Company | 737-500 |  |  |  |  | 63049 | 49895 | CFM International SA | CFM56-3B1 |  | Treated forward acoustic panel | 2 | Annex 16/I |  | 3 | 90 | 96.2 | 6.2 | 87.3 | 90.6 | 3.3 | 99.8 | 100 | 0.2 | [5 empty] | 2008-02-19 | Reference to TCDSN removed (13/4/07 TCDSN No. amended from EASA.IM.A.221 to EASA.IM.A.120.)
A4377 |  |  |  | The Boeing Company | 737-500 |  |  |  |  | 63049 | 47627 | CFM International SA | CFM56-3B1 |  | Treated forward acoustic panel | 2 | Annex 16/I |  | 3 | 90 | 96.2 | 6.2 | 87.3 | 90.6 | 3.3 | 99.4 | 100 | 0.6 | [5 empty] | 2008-02-19 | Reference to TCDSN removed (13/4/07 TCDSN No. amended from EASA.IM.A.221 to EASA.IM.A.120.)
A4376 |  |  |  | The Boeing Company | 737-500 |  |  |  |  | 60554 | 51709 | CFM International SA | CFM56-3B1 |  | Treated forward acoustic panel | 2 | Annex 16/I |  | 3 | 90.4 | 96 | 5.6 | 86 | 90.3 | 4.3 | 100 | 99.8 | -0.2 | [5 empty] | 2015-08-28 | MTOM and MLM revised (19/02/2008: Reference to TCDSN removed (13/4/07 TCDSN No. amended from EASA.IM.A.221 to EASA.IM.A.120.))
A4375 | EASA.IM.A.120.1 | 16 | 2025-07-02 | The Boeing Company | 737-500 |  |  |  |  | 60554 | 49895 | CFM International SA | CFM56-3B1 |  | Treated forward acoustic panel | 2 | Annex 16/I |  | 3 | 90.4 | 96 | 5.6 | 86 | 90.3 | 4.3 | 99.8 | 99.8 | 0 | [5 empty] | 2015-08-28 | MTOM revised (19/02/2008: Reference to TCDSN removed (13/4/07 TCDSN No. amended from EASA.IM.A.221 to EASA.IM.A.120.))
A4374 | EASA.IM.A.120.1 | 16 | 2025-07-02 | The Boeing Company | 737-500 |  |  |  |  | 60554 | 47627 | CFM International SA | CFM56-3B1 |  | Treated forward acoustic panel | 2 | Annex 16/I |  | 3 | 90.4 | 96 | 5.6 | 86 | 90.3 | 4.3 | 99.4 | 99.8 | 0.4 | [5 empty] | 2015-08-28 | MTOM revised (19/02/2008: Reference to TCDSN removed (13/4/07 TCDSN No. amended from EASA.IM.A.221 to EASA.IM.A.120.))
A118977 | EASA.IM.A.120.1 | 16 | 2025-07-02 | The Boeing Company | 737-500 |  |  |  |  | 59000 | 49895 | CFM International SA | CFM56-3B1 |  | Treated forward acoustic panel | 2 | Annex 16/I |  | 3 | 90.5 | 95.9 | 5.4 | 85.5 | 90.2 | 4.7 | 99.8 | 99.8 | 0 |  |  |  |  | 2013-01-07
A122164 | EASA.IM.A.120.1 | 16 | 2025-07-02 | The Boeing Company | 737-500 |  |  |  |  | 58967 | 49895 | CFM International SA | CFM56-3B1 |  | Treated forward acoustic panel | 2 | Annex 16/I |  | 3 | 90.5 | 95.9 | 5.4 | 85.5 | 90.2 | 4.7 | 99.8 | 99.8 | 0 |  |  |  |  | 2019-03-22
A4367 |  |  |  | The Boeing Company | 737-500 |  |  |  |  | 58740 | 51709 | CFM International SA | CFM56-3B1 |  | Treated forward acoustic panel | 2 | Annex 16/I |  | 3 | 90.5 | 95.9 | 5.4 | 85.4 | 90.2 | 4.8 | 100 | 99.7 | -0.3 | [5 empty] | 2015-08-28 | MLM revised (19/02/2008: Reference to TCDSN removed (13/4/07 TCDSN No. amended from EASA.IM.A.221 to EASA.IM.A.120.))
A4366 | EASA.IM.A.120.1 | 16 | 2025-07-02 | The Boeing Company | 737-500 |  |  |  |  | 58740 | 49895 | CFM International SA | CFM56-3B1 |  | Treated forward acoustic panel | 2 | Annex 16/I |  | 3 | 90.5 | 95.9 | 5.4 | 85.4 | 90.2 | 4.8 | 99.8 | 99.7 | -0.1 | [5 empty] | 2008-02-19 | Reference to TCDSN removed (13/4/07 TCDSN No. amended from EASA.IM.A.221 to EASA.IM.A.120.)
A4365 | EASA.IM.A.120.1 | 16 | 2025-07-02 | The Boeing Company | 737-500 |  |  |  |  | 58740 | 47627 | CFM International SA | CFM56-3B1 |  | Treated forward acoustic panel | 2 | Annex 16/I |  | 3 | 90.5 | 95.9 | 5.4 | 85.4 | 90.2 | 4.8 | 99.4 | 99.7 | 0.3 | [5 empty] | 2008-02-19 | Reference to TCDSN removed (13/4/07 TCDSN No. amended from EASA.IM.A.221 to EASA.IM.A.120.)
A6630 | EASA.IM.A.120.1 | 16 | 2025-07-02 | The Boeing Company | 737-500 |  |  |  |  | 57606 | 49895 | CFM International SA | CFM56-3B1 |  | Treated forward acoustic panel | 2 | Annex 16/I |  | 3 | 90.6 | 95.9 | 5.3 | 85 | 90 | 5 | 99.8 | 99.7 | -0.1 |  |  |  |  | 2007-10-26 | 2008-02-19 | Reference to TCDSN removed.
A4361 |  |  |  | The Boeing Company | 737-500 |  |  |  |  | 56472 | 51709 | CFM International SA | CFM56-3B1 |  | Treated forward acoustic panel | 2 | Annex 16/I |  | 3 | 90.7 | 95.8 | 5.1 | 84.5 | 89.9 | 5.4 | 100 | 99.6 | -0.4 | [5 empty] | 2015-08-28 | MLM revised (19/02/2008: Reference to TCDSN removed (13/4/07 TCDSN No. amended from EASA.IM.A.221 to EASA.IM.A.120.))
A4360 | EASA.IM.A.120.1 | 16 | 2025-07-02 | The Boeing Company | 737-500 |  |  |  |  | 56472 | 49895 | CFM International SA | CFM56-3B1 |  | Treated forward acoustic panel | 2 | Annex 16/I |  | 3 | 90.7 | 95.8 | 5.1 | 84.5 | 89.9 | 5.4 | 99.8 | 99.6 | -0.2 | [5 empty] | 2008-02-19 | Reference to TCDSN removed (13/4/07 TCDSN No. amended from EASA.IM.A.221 to EASA.IM.A.120.)
A4359 | EASA.IM.A.120.1 | 16 | 2025-07-02 | The Boeing Company | 737-500 |  |  |  |  | 56472 | 47627 | CFM International SA | CFM56-3B1 |  | Treated forward acoustic panel | 2 | Annex 16/I |  | 3 | 90.7 | 95.8 | 5.1 | 84.5 | 89.9 | 5.4 | 99.4 | 99.6 | 0.2 | [5 empty] | 2008-02-19 | Reference to TCDSN removed (13/4/07 TCDSN No. amended from EASA.IM.A.221 to EASA.IM.A.120.)
A17063 | EASA.IM.A.120.1 | 16 | 2025-07-02 | The Boeing Company | 737-500 |  |  |  |  | 55000 | 49895 | CFM International SA | CFM56-3B1 |  | Treated forward acoustic panel | 2 | Annex 16/I |  | 3 | 90.7 | 95.7 | 5 | 83.9 | 89.8 | 5.9 | 99.8 | 99.5 | -0.3 | [5 empty] | 2008-02-19 | Reference to TCDSN removed (13/4/07 TCDSN No. amended from EASA.IM.A.221 to EASA.IM.A.120.)
A16465 | EASA.IM.A.120.1 | 16 | 2025-07-02 | The Boeing Company | 737-500 |  |  |  |  | 54000 | 49895 | CFM International SA | CFM56-3B1 |  | Treated forward acoustic panel | 2 | Annex 16/I |  | 3 | 90.8 | 95.6 | 4.8 | 83.4 | 89.7 | 6.3 | 99.8 | 99.5 | -0.3 |  |  |  |  | 2011-06-28
A4356 | EASA.IM.A.120.1 | 16 | 2025-07-02 | The Boeing Company | 737-500 |  |  |  |  | 52389 | 49895 | CFM International SA | CFM56-3B1 |  | Treated forward acoustic panel | 2 | Annex 16/I |  | 3 | 90.8 | 95.5 | 4.7 | 82.7 | 89.5 | 6.8 | 99.8 | 99.4 | -0.4 | [5 empty] | 2015-08-28 | MTOM revised (19/02/2008: Reference to TCDSN removed (13/4/07 TCDSN No. amended from EASA.IM.A.221 to EASA.IM.A.120.))
A4355 | EASA.IM.A.120.1 | 16 | 2025-07-02 | The Boeing Company | 737-500 |  |  |  |  | 52389 | 47627 | CFM International SA | CFM56-3B1 |  | Treated forward acoustic panel | 2 | Annex 16/I |  | 3 | 90.8 | 95.5 | 4.7 | 82.7 | 89.5 | 6.8 | 99.4 | 99.4 | 0 | [5 empty] | 2015-08-28 | MTOM revised (19/02/2008: Reference to TCDSN removed (13/4/07 TCDSN No. amended from EASA.IM.A.221 to EASA.IM.A.120.))
A4352 | EASA.IM.A.120.1 | 16 | 2025-07-02 | The Boeing Company | 737-500 |  |  |  |  | 50802 | 49895 | CFM International SA | CFM56-3B1 |  | Treated forward acoustic panel | 2 | Annex 16/I |  | 3 | 90.8 | 95.4 | 4.6 | 81.9 | 89.3 | 7.4 | 99.8 | 99.3 | -0.5 | [5 empty] | 2008-02-19 | Reference to TCDSN removed (13/4/07 TCDSN No. amended from EASA.IM.A.221 to EASA.IM.A.120.)
A4351 | EASA.IM.A.120.1 | 16 | 2025-07-02 | The Boeing Company | 737-500 |  |  |  |  | 50802 | 47627 | CFM International SA | CFM56-3B1 |  | Treated forward acoustic panel | 2 | Annex 16/I |  | 3 | 90.8 | 95.4 | 4.6 | 81.9 | 89.3 | 7.4 | 99.4 | 99.3 | -0.1 | [5 empty] | 2008-02-19 | Reference to TCDSN removed (13/4/07 TCDSN No. amended from EASA.IM.A.221 to EASA.IM.A.120.)
A4349 | EASA.IM.A.120.1 | 16 | 2025-07-02 | The Boeing Company | 737-500 |  |  |  |  | 48987 | 47627 | CFM International SA | CFM56-3B1 |  | Treated forward acoustic panel | 2 | Annex 16/I |  | 3 | 90.9 | 95.3 | 4.4 | 81.1 | 89.1 | 8 | 99.4 | 99.1 | -0.3 | [5 empty] | 2015-08-28 | MTOM revised (19/02/2008: Reference to TCDSN removed (13/4/07 TCDSN No. amended from EASA.IM.A.221 to EASA.IM.A.120.))
A16466 | EASA.IM.A.120.1 | 16 | 2025-07-02 | The Boeing Company | 737-500 |  |  |  |  | 54000 | 49895 | CFM International SA | CFM56-3B1 |  | Engine intermix, one engine with Treated forward acoustic panel, one engine with Hardwall forward acoustic panel | 2 | Annex 16/I |  | 3 | 90.8 | 95.6 | 4.8 | 83.4 | 89.7 | 6.3 | 99.8 | 99.5 | -0.3 |  |  |  |  | 2011-06-28 | 2012-03-15 | Engine modification description revised
A17428 |  |  |  | The Boeing Company | 737-600 |  |  | AFM Option Code <E618> | Recertification to Chapter 4 | 65997 | 55111 | CFM International SA | CFM56-7B18, CFM56-7B18/2 |  | Engine intermix, 18500 lbs SLST thrust rating | 2 | Annex 16/I | 3/7 | 4 | 88.5 | 96.4 | 7.9 | 85.9 | 90.8 | 4.9 | 95.8 | 100.1 | 4.3 | 270.2 | 287.3 | 17.1 |  | 2012-03-06 | 2015-08-28 | MTOM revised
A17427 |  |  |  | The Boeing Company | 737-600 |  |  | AFM Option Code <E618> | Recertification to Chapter 4 | 65544 | 55111 | CFM International SA | CFM56-7B18, CFM56-7B18/2 |  | Engine intermix, 18500 lbs SLST thrust rating | 2 | Annex 16/I | 3/7 | 4 | 88.6 | 96.3 | 7.7 | 85.7 | 90.8 | 5.1 | 95.8 | 100.1 | 4.3 | 270.1 | 287.2 | 17.1 |  | 2012-03-06
A17426 |  |  |  | The Boeing Company | 737-600 |  |  | AFM Option Code <E618> | Recertification to Chapter 4 | 65090 | 55111 | CFM International SA | CFM56-7B18, CFM56-7B18/2 |  | Engine intermix, 18500 lbs SLST thrust rating | 2 | Annex 16/I | 3/7 | 4 | 88.7 | 96.3 | 7.6 | 85.4 | 90.8 | 5.4 | 95.8 | 100.1 | 4.3 | 269.9 | 287.2 | 17.3 |  | 2012-03-06 | 2015-08-28 | MTOM revised
A17425 |  |  |  | The Boeing Company | 737-600 |  |  | AFM Option Code <E618> | Recertification to Chapter 4 | 63956 | 55111 | CFM International SA | CFM56-7B18, CFM56-7B18/2 |  | Engine intermix, 18500 lbs SLST thrust rating | 2 | Annex 16/I | 3/7 | 4 | 88.9 | 96.2 | 7.3 | 84.9 | 90.7 | 5.8 | 95.8 | 100 | 4.2 | 269.6 | 286.9 | 17.3 |  | 2012-03-06 | 2015-08-28 | MTOM revised
A17424 |  |  |  | The Boeing Company | 737-600 |  |  | AFM Option Code <E618> | Recertification to Chapter 4 | 63049 | 55111 | CFM International SA | CFM56-7B18, CFM56-7B18/2 |  | Engine intermix, 18500 lbs SLST thrust rating | 2 | Annex 16/I | 3/7 | 4 | 89 | 96.2 | 7.2 | 84.6 | 90.6 | 6 | 95.8 | 100 | 4.2 | 269.4 | 286.8 | 17.4 |  | 2012-03-06
A17423 |  |  |  | The Boeing Company | 737-600 |  |  | AFM Option Code <E618> | Recertification to Chapter 4 | 62142 | 55111 | CFM International SA | CFM56-7B18, CFM56-7B18/2 |  | Engine intermix, 18500 lbs SLST thrust rating | 2 | Annex 16/I | 3/7 | 4 | 89.2 | 96.1 | 6.9 | 84.3 | 90.5 | 6.2 | 95.8 | 99.9 | 4.1 | 269.3 | 286.5 | 17.2 |  | 2012-03-06
A17422 |  |  |  | The Boeing Company | 737-600 |  |  | AFM Option Code <E618> | Recertification to Chapter 4 | 61144 | 54657 | CFM International SA | CFM56-7B18, CFM56-7B18/2 |  | Engine intermix, 18500 lbs SLST thrust rating | 2 | Annex 16/I | 3/7 | 4 | 89.4 | 96.1 | 6.7 | 84 | 90.4 | 6.4 | 95.7 | 99.9 | 4.2 | 269.1 | 286.4 | 17.3 |  | 2012-03-06 | 2015-08-28 | MLM revised
A17421 |  |  |  | The Boeing Company | 737-600 |  |  | AFM Option Code <E618> | Recertification to Chapter 4 | 57606 | 54657 | CFM International SA | CFM56-7B18, CFM56-7B18/2 |  | Engine intermix, 18500 lbs SLST thrust rating | 2 | Annex 16/I | 3/7 | 4 | 89.6 | 95.9 | 6.3 | 82.4 | 90 | 7.6 | 95.7 | 99.7 | 4 | 267.7 | 285.6 | 17.9 |  | 2012-03-06 | 2015-08-28 | MLM revised
A17420 |  |  |  | The Boeing Company | 737-600 |  |  | AFM Option Code <E618> | Recertification to Chapter 4 | 56245 | 54657 | CFM International SA | CFM56-7B18, CFM56-7B18/2 |  | Engine intermix, 18500 lbs SLST thrust rating | 2 | Annex 16/I | 3/7 | 4 | 89.7 | 95.8 | 6.1 | 81.8 | 89.9 | 8.1 | 95.7 | 99.6 | 3.9 | 267.2 | 285.3 | 18.1 |  | 2012-03-06 | 2015-08-28 | MLM revised
A17419 |  |  |  | The Boeing Company | 737-600 |  |  | AFM Option Code <E618> | Recertification to Chapter 4 | 56245 | 52616 | CFM International SA | CFM56-7B18, CFM56-7B18/2 |  | Engine intermix, 18500 lbs SLST thrust rating | 2 | Annex 16/I | 3/7 | 4 | 89.7 | 95.8 | 6.1 | 81.8 | 89.9 | 8.1 | 95.5 | 99.6 | 4.1 | 267 | 285.3 | 18.3 |  | 2012-03-06 | 2015-08-28 | MLM revised
A17418 |  |  |  | The Boeing Company | 737-600 |  |  | AFM Option Code <E618> | Recertification to Chapter 4 | 52616 | 49895 | CFM International SA | CFM56-7B18, CFM56-7B18/2 |  | Engine intermix, 18500 lbs SLST thrust rating | 2 | Annex 16/I | 3/7 | 4 | 89.9 | 95.5 | 5.6 | 80.1 | 89.5 | 9.4 | 95.3 | 99.4 | 4.1 | 265.3 | 284.4 | 19.1 |  | 2012-03-06 | 2015-08-28 | MTOM revised
A17417 |  |  |  | The Boeing Company | 737-600 |  |  | AFM Option Code <E618> | Recertification to Chapter 4 | 65997 | 55111 | CFM International SA | CFM56-7B18/2 |  | 18500 lbs SLST thrust rating | 2 | Annex 16/I | 3/7 | 4 | 88.2 | 96.4 | 8.2 | 85.7 | 90.8 | 5.1 | 95.9 | 100.1 | 4.2 | 269.8 | 287.3 | 17.5 |  | 2012-03-06 | 2015-08-28 | MTOM revised
A17416 |  |  |  | The Boeing Company | 737-600 |  |  | AFM Option Code <E618> | Recertification to Chapter 4 | 65544 | 55111 | CFM International SA | CFM56-7B18/2 |  | 18500 lbs SLST thrust rating | 2 | Annex 16/I | 3/7 | 4 | 88.3 | 96.3 | 8 | 85.4 | 90.8 | 5.4 | 95.9 | 100.1 | 4.2 | 269.6 | 287.2 | 17.6 |  | 2012-03-06
A17415 |  |  |  | The Boeing Company | 737-600 |  |  | AFM Option Code <E618> | Recertification to Chapter 4 | 65090 | 55111 | CFM International SA | CFM56-7B18/2 |  | 18500 lbs SLST thrust rating | 2 | Annex 16/I | 3/7 | 4 | 88.4 | 96.3 | 7.9 | 85.2 | 90.8 | 5.6 | 95.9 | 100.1 | 4.2 | 269.5 | 287.2 | 17.7 |  | 2012-03-06 | 2015-08-28 | MTOM revised
A17414 |  |  |  | The Boeing Company | 737-600 |  |  | AFM Option Code <E618> | Recertification to Chapter 4 | 63956 | 55111 | CFM International SA | CFM56-7B18/2 |  | 18500 lbs SLST thrust rating | 2 | Annex 16/I | 3/7 | 4 | 88.6 | 96.2 | 7.6 | 84.7 | 90.7 | 6 | 95.9 | 100 | 4.1 | 269.2 | 286.9 | 17.7 |  | 2012-03-06 | 2015-08-28 | MTOM revised
A17413 |  |  |  | The Boeing Company | 737-600 |  |  | AFM Option Code <E618> | Recertification to Chapter 4 | 63049 | 55111 | CFM International SA | CFM56-7B18/2 |  | 18500 lbs SLST thrust rating | 2 | Annex 16/I | 3/7 | 4 | 88.7 | 96.2 | 7.5 | 84.3 | 90.6 | 6.3 | 95.9 | 100 | 4.1 | 268.9 | 286.8 | 17.9 |  | 2012-03-06
A17412 |  |  |  | The Boeing Company | 737-600 |  |  | AFM Option Code <E618> | Recertification to Chapter 4 | 62142 | 55111 | CFM International SA | CFM56-7B18/2 |  | 18500 lbs SLST thrust rating | 2 | Annex 16/I | 3/7 | 4 | 88.9 | 96.1 | 7.2 | 84 | 90.5 | 6.5 | 95.9 | 99.9 | 4 | 268.8 | 286.5 | 17.7 |  | 2012-03-06
A17411 |  |  |  | The Boeing Company | 737-600 |  |  | AFM Option Code <E618> | Recertification to Chapter 4 | 61144 | 54657 | CFM International SA | CFM56-7B18/2 |  | 18500 lbs SLST thrust rating | 2 | Annex 16/I | 3/7 | 4 | 89.1 | 96.1 | 7 | 83.7 | 90.4 | 6.7 | 95.9 | 99.9 | 4 | 268.7 | 286.4 | 17.7 |  | 2012-03-06 | 2015-08-28 | MLM revised
A17410 |  |  |  | The Boeing Company | 737-600 |  |  | AFM Option Code <E618> | Recertification to Chapter 4 | 57606 | 54657 | CFM International SA | CFM56-7B18/2 |  | 18500 lbs SLST thrust rating | 2 | Annex 16/I | 3/7 | 4 | 89.3 | 95.9 | 6.6 | 82.1 | 90 | 7.9 | 95.9 | 99.7 | 3.8 | 267.3 | 285.6 | 18.3 |  | 2012-03-06 | 2015-08-28 | MLM revised
A17409 |  |  |  | The Boeing Company | 737-600 |  |  | AFM Option Code <E618> | Recertification to Chapter 4 | 56245 | 54657 | CFM International SA | CFM56-7B18/2 |  | 18500 lbs SLST thrust rating | 2 | Annex 16/I | 3/7 | 4 | 89.4 | 95.8 | 6.4 | 81.5 | 89.9 | 8.4 | 95.9 | 99.6 | 3.7 | 266.8 | 285.3 | 18.5 |  | 2012-03-06 | 2015-08-28 | MLM revised
A17408 |  |  |  | The Boeing Company | 737-600 |  |  | AFM Option Code <E618> | Recertification to Chapter 4 | 56245 | 52616 | CFM International SA | CFM56-7B18/2 |  | 18500 lbs SLST thrust rating | 2 | Annex 16/I | 3/7 | 4 | 89.4 | 95.8 | 6.4 | 81.5 | 89.9 | 8.4 | 95.7 | 99.6 | 3.9 | 266.6 | 285.3 | 18.7 |  | 2012-03-06 | 2015-08-28 | MLM revised
A17407 |  |  |  | The Boeing Company | 737-600 |  |  | AFM Option Code <E618> | Recertification to Chapter 4 | 52616 | 49895 | CFM International SA | CFM56-7B18/2 |  | 18500 lbs SLST thrust rating | 2 | Annex 16/I | 3/7 | 4 | 89.6 | 95.5 | 5.9 | 79.8 | 89.5 | 9.7 | 95.5 | 99.4 | 3.9 | 264.9 | 284.4 | 19.5 |  | 2012-03-06 | 2015-08-28 | MTOM revised
A17356 |  |  |  | The Boeing Company | 737-600 |  |  | AFM Option Code <961854> | Recertification to Chapter 4 | 65997 | 55111 | CFM International SA | CFM56-7B18/3 |  | 18500 lbs SLST thrust rating | 2 | Annex 16/I | 3/7 | 4 | 88.8 | 96.4 | 7.6 | 86.1 | 90.8 | 4.7 | 95.6 | 100.1 | 4.5 | 270.5 | 287.3 | 16.8 |  | 2012-03-06 | 2015-08-28 | MTOM revised
A17355 |  |  |  | The Boeing Company | 737-600 |  |  | AFM Option Code <961854> | Recertification to Chapter 4 | 65544 | 55111 | CFM International SA | CFM56-7B18/3 |  | 18500 lbs SLST thrust rating | 2 | Annex 16/I | 3/7 | 4 | 88.9 | 96.3 | 7.4 | 85.9 | 90.8 | 4.9 | 95.6 | 100.1 | 4.5 | 270.4 | 287.2 | 16.8 |  | 2012-03-06
A17354 |  |  |  | The Boeing Company | 737-600 |  |  | AFM Option Code <961854> | Recertification to Chapter 4 | 65090 | 55111 | CFM International SA | CFM56-7B18/3 |  | 18500 lbs SLST thrust rating | 2 | Annex 16/I | 3/7 | 4 | 88.9 | 96.3 | 7.4 | 85.7 | 90.8 | 5.1 | 95.6 | 100.1 | 4.5 | 270.2 | 287.2 | 17 |  | 2012-03-06 | 2015-08-28 | MTOM revised
A17353 |  |  |  | The Boeing Company | 737-600 |  |  | AFM Option Code <961854> | Recertification to Chapter 4 | 63956 | 55111 | CFM International SA | CFM56-7B18/3 |  | 18500 lbs SLST thrust rating | 2 | Annex 16/I | 3/7 | 4 | 89.2 | 96.2 | 7 | 85.2 | 90.7 | 5.5 | 95.6 | 100 | 4.4 | 270 | 286.9 | 16.9 |  | 2012-03-06 | 2015-08-28 | MTOM revised
A17352 |  |  |  | The Boeing Company | 737-600 |  |  | AFM Option Code <961854> | Recertification to Chapter 4 | 63049 | 55111 | CFM International SA | CFM56-7B18/3 |  | 18500 lbs SLST thrust rating | 2 | Annex 16/I | 3/7 | 4 | 89.3 | 96.2 | 6.9 | 84.8 | 90.6 | 5.8 | 95.6 | 100 | 4.4 | 269.7 | 286.8 | 17.1 |  | 2012-03-06
A17351 |  |  |  | The Boeing Company | 737-600 |  |  | AFM Option Code <961854> | Recertification to Chapter 4 | 62142 | 55111 | CFM International SA | CFM56-7B18/3 |  | 18500 lbs SLST thrust rating | 2 | Annex 16/I | 3/7 | 4 | 89.5 | 96.1 | 6.6 | 84.5 | 90.5 | 6 | 95.6 | 99.9 | 4.3 | 269.6 | 286.5 | 16.9 |  | 2012-03-06
A17350 | EASA.IM.A.120.2 | 2 | 2016-04-05 | The Boeing Company | 737-600 |  |  | AFM Option Code <961854> | Recertification to Chapter 4 | 61144 | 54657 | CFM International SA | CFM56-7B18/3 |  | 18500 lbs SLST thrust rating | 2 | Annex 16/I | 3/7 | 4 | 89.7 | 96.1 | 6.4 | 84.2 | 90.4 | 6.2 | 95.5 | 99.9 | 4.4 | 269.4 | 286.4 | 17 |  | 2012-03-06 | 2015-08-28 | MLM revised
A17349 | EASA.IM.A.120.2 | 2 | 2016-04-05 | The Boeing Company | 737-600 |  |  | AFM Option Code <961854> | Recertification to Chapter 4 | 57606 | 54657 | CFM International SA | CFM56-7B18/3 |  | 18500 lbs SLST thrust rating | 2 | Annex 16/I | 3/7 | 4 | 89.9 | 95.9 | 6 | 82.7 | 90 | 7.3 | 95.5 | 99.7 | 4.2 | 268.1 | 285.6 | 17.5 |  | 2012-03-06 | 2015-08-28 | MLM revised
A17348 | EASA.IM.A.120.2 | 2 | 2016-04-05 | The Boeing Company | 737-600 |  |  | AFM Option Code <961854> | Recertification to Chapter 4 | 56245 | 54657 | CFM International SA | CFM56-7B18/3 |  | 18500 lbs SLST thrust rating | 2 | Annex 16/I | 3/7 | 4 | 90 | 95.8 | 5.8 | 82.1 | 89.9 | 7.8 | 95.5 | 99.6 | 4.1 | 267.6 | 285.3 | 17.7 |  | 2012-03-06 | 2015-08-28 | MLM revised
A17347 | EASA.IM.A.120.2 | 2 | 2016-04-05 | The Boeing Company | 737-600 |  |  | AFM Option Code <961854> | Recertification to Chapter 4 | 56245 | 52616 | CFM International SA | CFM56-7B18/3 |  | 18500 lbs SLST thrust rating | 2 | Annex 16/I | 3/7 | 4 | 90 | 95.8 | 5.8 | 82.1 | 89.9 | 7.8 | 95.3 | 99.6 | 4.3 | 267.4 | 285.3 | 17.9 |  | 2012-03-06 | 2015-08-28 | MLM revised
A17346 | EASA.IM.A.120.2 | 2 | 2016-04-05 | The Boeing Company | 737-600 |  |  | AFM Option Code <961854> | Recertification to Chapter 4 | 52616 | 49895 | CFM International SA | CFM56-7B18/3 |  | 18500 lbs SLST thrust rating | 2 | Annex 16/I | 3/7 | 4 | 90.2 | 95.5 | 5.3 | 80.4 | 89.5 | 9.1 | 95.1 | 99.4 | 4.3 | 265.7 | 284.4 | 18.7 |  | 2012-03-06 | 2015-08-28 | MTOM revised
A17365 |  |  |  | The Boeing Company | 737-600 |  |  | AFM Option Code <96204> | Recertification to Chapter 4 | 65997 | 55111 | CFM International SA | CFM56-7B20 |  | 20000 lbs SLST thrust rating | 2 | Annex 16/I | 3/7 | 4 | 90.2 | 96.4 | 6.2 | 85.4 | 90.8 | 5.4 | 95.6 | 100.1 | 4.5 | 271.2 | 287.3 | 16.1 |  | 2012-03-06 | 2015-08-28 | MTOM revised
A17364 |  |  |  | The Boeing Company | 737-600 |  |  | AFM Option Code <96204> | Recertification to Chapter 4 | 65544 | 55111 | CFM International SA | CFM56-7B20 |  | 20000 lbs SLST thrust rating | 2 | Annex 16/I | 3/7 | 4 | 90.3 | 96.3 | 6 | 85.2 | 90.8 | 5.6 | 95.6 | 100.1 | 4.5 | 271.1 | 287.2 | 16.1 |  | 2012-03-06
A17363 |  |  |  | The Boeing Company | 737-600 |  |  | AFM Option Code <96204> | Recertification to Chapter 4 | 65090 | 55111 | CFM International SA | CFM56-7B20 |  | 20000 lbs SLST thrust rating | 2 | Annex 16/I | 3/7 | 4 | 90.4 | 96.3 | 5.9 | 85.1 | 90.8 | 5.7 | 95.6 | 100.1 | 4.5 | 271.1 | 287.2 | 16.1 |  | 2012-03-06 | 2015-08-28 | MTOM revised
A17362 |  |  |  | The Boeing Company | 737-600 |  |  | AFM Option Code <96204> | Recertification to Chapter 4 | 65045 | 55111 | CFM International SA | CFM56-7B20 |  | 20000 lbs SLST thrust rating | 2 | Annex 16/I | 3/7 | 4 | 90.4 | 96.3 | 5.9 | 85.1 | 90.7 | 5.6 | 95.6 | 100.1 | 4.5 | 271.1 | 287.1 | 16 |  | 2012-03-06
A17361 | EASA.IM.A.120.2 | 2 | 2016-04-05 | The Boeing Company | 737-600 |  |  | AFM Option Code <96204> | Recertification to Chapter 4 | 60781 | 54657 | CFM International SA | CFM56-7B20 |  | 20000 lbs SLST thrust rating | 2 | Annex 16/I | 3/7 | 4 | 90.6 | 96 | 5.4 | 83.3 | 90.4 | 7.1 | 95.5 | 99.9 | 4.4 | 269.4 | 286.3 | 16.9 |  | 2012-03-06 | 2015-08-28 | MLM revised
A17360 | EASA.IM.A.120.2 | 2 | 2016-04-05 | The Boeing Company | 737-600 |  |  | AFM Option Code <96204> | Recertification to Chapter 4 | 57606 | 54657 | CFM International SA | CFM56-7B20 |  | 20000 lbs SLST thrust rating | 2 | Annex 16/I | 3/7 | 4 | 90.8 | 95.9 | 5.1 | 82 | 90 | 8 | 95.5 | 99.7 | 4.2 | 268.3 | 285.6 | 17.3 |  | 2012-03-06 | 2015-08-28 | MLM revised
A17359 | EASA.IM.A.120.2 | 2 | 2016-04-05 | The Boeing Company | 737-600 |  |  | AFM Option Code <96204> | Recertification to Chapter 4 | 56245 | 54657 | CFM International SA | CFM56-7B20 |  | 20000 lbs SLST thrust rating | 2 | Annex 16/I | 3/7 | 4 | 90.9 | 95.8 | 4.9 | 81.4 | 89.9 | 8.5 | 95.5 | 99.6 | 4.1 | 267.8 | 285.3 | 17.5 |  | 2012-03-06 | 2015-08-28 | MLM revised
A17358 | EASA.IM.A.120.2 | 2 | 2016-04-05 | The Boeing Company | 737-600 |  |  | AFM Option Code <96204> | Recertification to Chapter 4 | 56245 | 52616 | CFM International SA | CFM56-7B20 |  | 20000 lbs SLST thrust rating | 2 | Annex 16/I | 3/7 | 4 | 90.9 | 95.8 | 4.9 | 81.4 | 89.9 | 8.5 | 95.3 | 99.6 | 4.3 | 267.6 | 285.3 | 17.7 |  | 2012-03-06 | 2015-08-28 | MLM revised
A17357 | EASA.IM.A.120.2 | 2 | 2016-04-05 | The Boeing Company | 737-600 |  |  | AFM Option Code <96204> | Recertification to Chapter 4 | 52616 | 49895 | CFM International SA | CFM56-7B20 |  | 20000 lbs SLST thrust rating | 2 | Annex 16/I | 3/7 | 4 | 91.1 | 95.5 | 4.4 | 79.7 | 89.5 | 9.8 | 95.1 | 99.4 | 4.3 | 265.9 | 284.4 | 18.5 |  | 2012-03-06 | 2015-08-28 | MTOM revised
A17446 |  |  |  | The Boeing Company | 737-600 |  |  | AFM Option Code <E620> | Recertification to Chapter 4 | 65997 | 55111 | CFM International SA | CFM56-7B20, CFM56-7B20/2 |  | Engine intermix, 20000 lbs SLST thrust rating | 2 | Annex 16/I | 3/7 | 4 | 89.9 | 96.4 | 6.5 | 85.1 | 90.8 | 5.7 | 95.8 | 100.1 | 4.3 | 270.8 | 287.3 | 16.5 |  | 2012-03-06 | 2015-08-28 | MTOM revised
A17445 |  |  |  | The Boeing Company | 737-600 |  |  | AFM Option Code <E620> | Recertification to Chapter 4 | 65544 | 55111 | CFM International SA | CFM56-7B20, CFM56-7B20/2 |  | Engine intermix, 20000 lbs SLST thrust rating | 2 | Annex 16/I | 3/7 | 4 | 90 | 96.3 | 6.3 | 85 | 90.8 | 5.8 | 95.8 | 100.1 | 4.3 | 270.8 | 287.2 | 16.4 |  | 2012-03-06
A17444 |  |  |  | The Boeing Company | 737-600 |  |  | AFM Option Code <E620> | Recertification to Chapter 4 | 65090 | 55111 | CFM International SA | CFM56-7B20, CFM56-7B20/2 |  | Engine intermix, 20000 lbs SLST thrust rating | 2 | Annex 16/I | 3/7 | 4 | 90.1 | 96.3 | 6.2 | 84.9 | 90.8 | 5.9 | 95.8 | 100.1 | 4.3 | 270.8 | 287.2 | 16.4 |  | 2012-03-06 | 2015-08-28 | MTOM revised
A17443 |  |  |  | The Boeing Company | 737-600 |  |  | AFM Option Code <E620> | Recertification to Chapter 4 | 65045 | 55111 | CFM International SA | CFM56-7B20, CFM56-7B20/2 |  | Engine intermix, 20000 lbs SLST thrust rating | 2 | Annex 16/I | 3/7 | 4 | 90.1 | 96.3 | 6.2 | 84.8 | 90.7 | 5.9 | 95.8 | 100.1 | 4.3 | 270.7 | 287.1 | 16.4 |  | 2012-03-06
A17442 | EASA.IM.A.120.2 | 2 | 2016-04-05 | The Boeing Company | 737-600 |  |  | AFM Option Code <E620> | Recertification to Chapter 4 | 60781 | 54657 | CFM International SA | CFM56-7B20, CFM56-7B20/2 |  | Engine intermix, 20000 lbs SLST thrust rating | 2 | Annex 16/I | 3/7 | 4 | 90.3 | 96 | 5.7 | 83 | 90.4 | 7.4 | 95.7 | 99.9 | 4.2 | 269 | 286.3 | 17.3 |  | 2012-03-06 | 2015-08-28 | MLM revised
A17441 | EASA.IM.A.120.2 | 2 | 2016-04-05 | The Boeing Company | 737-600 |  |  | AFM Option Code <E620> | Recertification to Chapter 4 | 57606 | 54657 | CFM International SA | CFM56-7B20, CFM56-7B20/2 |  | Engine intermix, 20000 lbs SLST thrust rating | 2 | Annex 16/I | 3/7 | 4 | 90.5 | 95.9 | 5.4 | 81.7 | 90 | 8.3 | 95.7 | 99.7 | 4 | 267.9 | 285.6 | 17.7 |  | 2012-03-06 | 2015-08-28 | MLM revised
A17440 | EASA.IM.A.120.2 | 2 | 2016-04-05 | The Boeing Company | 737-600 |  |  | AFM Option Code <E620> | Recertification to Chapter 4 | 56245 | 54657 | CFM International SA | CFM56-7B20, CFM56-7B20/2 |  | Engine intermix, 20000 lbs SLST thrust rating | 2 | Annex 16/I | 3/7 | 4 | 90.6 | 95.8 | 5.2 | 81.1 | 89.9 | 8.8 | 95.7 | 99.6 | 3.9 | 267.4 | 285.3 | 17.9 |  | 2012-03-06 | 2015-08-28 | MLM revised
A17439 | EASA.IM.A.120.2 | 2 | 2016-04-05 | The Boeing Company | 737-600 |  |  | AFM Option Code <E620> | Recertification to Chapter 4 | 56245 | 52616 | CFM International SA | CFM56-7B20, CFM56-7B20/2 |  | Engine intermix, 20000 lbs SLST thrust rating | 2 | Annex 16/I | 3/7 | 4 | 90.6 | 95.8 | 5.2 | 81.1 | 89.9 | 8.8 | 95.5 | 99.6 | 4.1 | 267.2 | 285.3 | 18.1 |  | 2012-03-06 | 2015-08-28 | MLM revised
A17438 | EASA.IM.A.120.2 | 2 | 2016-04-05 | The Boeing Company | 737-600 |  |  | AFM Option Code <E620> | Recertification to Chapter 4 | 52616 | 49895 | CFM International SA | CFM56-7B20, CFM56-7B20/2 |  | Engine intermix, 20000 lbs SLST thrust rating | 2 | Annex 16/I | 3/7 | 4 | 90.8 | 95.5 | 4.7 | 79.5 | 89.5 | 10 | 95.3 | 99.4 | 4.1 | 265.6 | 284.4 | 18.8 |  | 2012-03-06 | 2015-08-28 | MTOM revised
A17437 |  |  |  | The Boeing Company | 737-600 |  |  | AFM Option Code <E620> | Recertification to Chapter 4 | 65997 | 55111 | CFM International SA | CFM56-7B20/2 |  | 20000 lbs SLST thrust rating | 2 | Annex 16/I | 3/7 | 4 | 89.6 | 96.4 | 6.8 | 84.9 | 90.8 | 5.9 | 95.9 | 100.1 | 4.2 | 270.4 | 287.3 | 16.9 |  | 2012-03-06 | 2015-08-28 | MTOM revised
A17436 |  |  |  | The Boeing Company | 737-600 |  |  | AFM Option Code <E620> | Recertification to Chapter 4 | 65544 | 55111 | CFM International SA | CFM56-7B20/2 |  | 20000 lbs SLST thrust rating | 2 | Annex 16/I | 3/7 | 4 | 89.7 | 96.3 | 6.6 | 84.7 | 90.8 | 6.1 | 95.9 | 100.1 | 4.2 | 270.3 | 287.2 | 16.9 |  | 2012-03-06
A17435 |  |  |  | The Boeing Company | 737-600 |  |  | AFM Option Code <E620> | Recertification to Chapter 4 | 65090 | 55111 | CFM International SA | CFM56-7B20/2 |  | 20000 lbs SLST thrust rating | 2 | Annex 16/I | 3/7 | 4 | 89.8 | 96.3 | 6.5 | 84.6 | 90.8 | 6.2 | 95.9 | 100.1 | 4.2 | 270.3 | 287.2 | 16.9 |  | 2012-03-06 | 2015-08-28 | MTOM revised
A17434 |  |  |  | The Boeing Company | 737-600 |  |  | AFM Option Code <E620> | Recertification to Chapter 4 | 65045 | 55111 | CFM International SA | CFM56-7B20/2 |  | 20000 lbs SLST thrust rating | 2 | Annex 16/I | 3/7 | 4 | 89.8 | 96.3 | 6.5 | 84.6 | 90.7 | 6.1 | 95.9 | 100.1 | 4.2 | 270.3 | 287.1 | 16.8 |  | 2012-03-06
A17433 | EASA.IM.A.120.2 | 2 | 2016-04-05 | The Boeing Company | 737-600 |  |  | AFM Option Code <E620> | Recertification to Chapter 4 | 60781 | 54657 | CFM International SA | CFM56-7B20/2 |  | 20000 lbs SLST thrust rating | 2 | Annex 16/I | 3/7 | 4 | 90 | 96 | 6 | 82.7 | 90.4 | 7.7 | 95.9 | 99.9 | 4 | 268.6 | 286.3 | 17.7 |  | 2012-03-06 | 2015-08-28 | MLM revised
A17432 | EASA.IM.A.120.2 | 2 | 2016-04-05 | The Boeing Company | 737-600 |  |  | AFM Option Code <E620> | Recertification to Chapter 4 | 57606 | 54657 | CFM International SA | CFM56-7B20/2 |  | 20000 lbs SLST thrust rating | 2 | Annex 16/I | 3/7 | 4 | 90.2 | 95.9 | 5.7 | 81.4 | 90 | 8.6 | 95.9 | 99.7 | 3.8 | 267.5 | 285.6 | 18.1 |  | 2012-03-06 | 2015-08-28 | MLM revised
A17431 | EASA.IM.A.120.2 | 2 | 2016-04-05 | The Boeing Company | 737-600 |  |  | AFM Option Code <E620> | Recertification to Chapter 4 | 56245 | 54657 | CFM International SA | CFM56-7B20/2 |  | 20000 lbs SLST thrust rating | 2 | Annex 16/I | 3/7 | 4 | 90.3 | 95.8 | 5.5 | 80.8 | 89.9 | 9.1 | 95.9 | 99.6 | 3.7 | 267 | 285.3 | 18.3 |  | 2012-03-06 | 2015-08-28 | MLM revised
A17430 | EASA.IM.A.120.2 | 2 | 2016-04-05 | The Boeing Company | 737-600 |  |  | AFM Option Code <E620> | Recertification to Chapter 4 | 56245 | 52616 | CFM International SA | CFM56-7B20/2 |  | 20000 lbs SLST thrust rating | 2 | Annex 16/I | 3/7 | 4 | 90.3 | 95.8 | 5.5 | 80.8 | 89.9 | 9.1 | 95.7 | 99.6 | 3.9 | 266.8 | 285.3 | 18.5 |  | 2012-03-06 | 2015-08-28 | MLM revised
A17429 | EASA.IM.A.120.2 | 2 | 2016-04-05 | The Boeing Company | 737-600 |  |  | AFM Option Code <E620> | Recertification to Chapter 4 | 52616 | 49895 | CFM International SA | CFM56-7B20/2 |  | 20000 lbs SLST thrust rating | 2 | Annex 16/I | 3/7 | 4 | 90.5 | 95.5 | 5 | 79.2 | 89.5 | 10.3 | 95.5 | 99.4 | 3.9 | 265.2 | 284.4 | 19.2 |  | 2012-03-06 | 2015-08-28 | MTOM revised
A17374 |  |  |  | The Boeing Company | 737-600 |  |  | AFM Option Code <96204> | Recertification to Chapter 4 | 65997 | 55111 | CFM International SA | CFM56-7B20/3 |  | 20000 lbs SLST thrust rating | 2 | Annex 16/I | 3/7 | 4 | 90.2 | 96.4 | 6.2 | 85.4 | 90.8 | 5.4 | 95.6 | 100.1 | 4.5 | 271.2 | 287.3 | 16.1 |  | 2012-03-06 | 2015-08-28 | MTOM revised
A17373 |  |  |  | The Boeing Company | 737-600 |  |  | AFM Option Code <96204> | Recertification to Chapter 4 | 65544 | 55111 | CFM International SA | CFM56-7B20/3 |  | 20000 lbs SLST thrust rating | 2 | Annex 16/I | 3/7 | 4 | 90.3 | 96.3 | 6 | 85.2 | 90.8 | 5.6 | 95.6 | 100.1 | 4.5 | 271.1 | 287.2 | 16.1 |  | 2012-03-06
A17372 |  |  |  | The Boeing Company | 737-600 |  |  | AFM Option Code <96204> | Recertification to Chapter 4 | 65090 | 55111 | CFM International SA | CFM56-7B20/3 |  | 20000 lbs SLST thrust rating | 2 | Annex 16/I | 3/7 | 4 | 90.4 | 96.3 | 5.9 | 85.1 | 90.8 | 5.7 | 95.6 | 100.1 | 4.5 | 271.1 | 287.2 | 16.1 |  | 2012-03-06 | 2015-08-28 | MTOM revised
A17371 |  |  |  | The Boeing Company | 737-600 |  |  | AFM Option Code <96204> | Recertification to Chapter 4 | 65045 | 55111 | CFM International SA | CFM56-7B20/3 |  | 20000 lbs SLST thrust rating | 2 | Annex 16/I | 3/7 | 4 | 90.4 | 96.3 | 5.9 | 85.1 | 90.7 | 5.6 | 95.6 | 100.1 | 4.5 | 271.1 | 287.1 | 16 |  | 2012-03-06
A17370 | EASA.IM.A.120.2 | 2 | 2016-04-05 | The Boeing Company | 737-600 |  |  | AFM Option Code <96204> | Recertification to Chapter 4 | 60781 | 54657 | CFM International SA | CFM56-7B20/3 |  | 20000 lbs SLST thrust rating | 2 | Annex 16/I | 3/7 | 4 | 90.6 | 96 | 5.4 | 83.3 | 90.4 | 7.1 | 95.5 | 99.9 | 4.4 | 269.4 | 286.3 | 16.9 |  | 2012-03-06 | 2015-08-28 | MLM revised
A17369 | EASA.IM.A.120.2 | 2 | 2016-04-05 | The Boeing Company | 737-600 |  |  | AFM Option Code <96204> | Recertification to Chapter 4 | 57606 | 54657 | CFM International SA | CFM56-7B20/3 |  | 20000 lbs SLST thrust rating | 2 | Annex 16/I | 3/7 | 4 | 90.8 | 95.9 | 5.1 | 82 | 90 | 8 | 95.5 | 99.7 | 4.2 | 268.3 | 285.6 | 17.3 |  | 2012-03-06 | 2015-08-28 | MLM revised
A17368 | EASA.IM.A.120.2 | 2 | 2016-04-05 | The Boeing Company | 737-600 |  |  | AFM Option Code <96204> | Recertification to Chapter 4 | 56245 | 54657 | CFM International SA | CFM56-7B20/3 |  | 20000 lbs SLST thrust rating | 2 | Annex 16/I | 3/7 | 4 | 90.9 | 95.8 | 4.9 | 81.4 | 89.9 | 8.5 | 95.5 | 99.6 | 4.1 | 267.8 | 285.3 | 17.5 |  | 2012-03-06 | 2015-08-28 | MLM revised
A17367 | EASA.IM.A.120.2 | 2 | 2016-04-05 | The Boeing Company | 737-600 |  |  | AFM Option Code <96204> | Recertification to Chapter 4 | 56245 | 52616 | CFM International SA | CFM56-7B20/3 |  | 20000 lbs SLST thrust rating | 2 | Annex 16/I | 3/7 | 4 | 90.9 | 95.8 | 4.9 | 81.4 | 89.9 | 8.5 | 95.3 | 99.6 | 4.3 | 267.6 | 285.3 | 17.7 |  | 2012-03-06 | 2015-08-28 | MLM revised
A17366 | EASA.IM.A.120.2 | 2 | 2016-04-05 | The Boeing Company | 737-600 |  |  | AFM Option Code <96204> | Recertification to Chapter 4 | 52616 | 49895 | CFM International SA | CFM56-7B20/3 |  | 20000 lbs SLST thrust rating | 2 | Annex 16/I | 3/7 | 4 | 91.1 | 95.5 | 4.4 | 79.7 | 89.5 | 9.8 | 95.1 | 99.4 | 4.3 | 265.9 | 284.4 | 18.5 |  | 2012-03-06 | 2015-08-28 | MTOM revised
A17382 |  |  |  | The Boeing Company | 737-600 |  |  | AFM Option Code <96224> | Recertification to Chapter 4 | 65997 | 55111 | CFM International SA | CFM56-7B22 |  | 22000 lbs SLST thrust rating | 2 | Annex 16/I | 3/7 | 4 | 91.9 | 96.4 | 4.5 | 84.3 | 90.8 | 6.5 | 95.6 | 100.1 | 4.5 | 271.8 | 287.3 | 15.5 |  | 2012-03-06 | 2015-08-28 | MTOM revised
A17381 |  |  |  | The Boeing Company | 737-600 |  |  | AFM Option Code <96224> | Recertification to Chapter 4 | 65544 | 55111 | CFM International SA | CFM56-7B22 |  | 22000 lbs SLST thrust rating | 2 | Annex 16/I | 3/7 | 4 | 91.9 | 96.3 | 4.4 | 84.1 | 90.8 | 6.7 | 95.6 | 100.1 | 4.5 | 271.6 | 287.2 | 15.6 |  | 2012-03-06
A17380 |  |  |  | The Boeing Company | 737-600 |  |  | AFM Option Code <96224> | Recertification to Chapter 4 | 65090 | 55111 | CFM International SA | CFM56-7B22 |  | 22000 lbs SLST thrust rating | 2 | Annex 16/I | 3/7 | 4 | 92 | 96.3 | 4.3 | 83.9 | 90.8 | 6.9 | 95.6 | 100.1 | 4.5 | 271.5 | 287.2 | 15.7 |  | 2012-03-06 | 2015-08-28 | MTOM revised
A17379 | EASA.IM.A.120.2 | 2 | 2016-04-05 | The Boeing Company | 737-600 |  |  | AFM Option Code <96224> | Recertification to Chapter 4 | 60781 | 54657 | CFM International SA | CFM56-7B22 |  | 22000 lbs SLST thrust rating | 2 | Annex 16/I | 3/7 | 4 | 92.2 | 96 | 3.8 | 82.3 | 90.4 | 8.1 | 95.5 | 99.9 | 4.4 | 270 | 286.3 | 16.3 |  | 2012-03-06 | 2015-08-28 | MLM revised
A17378 | EASA.IM.A.120.2 | 2 | 2016-04-05 | The Boeing Company | 737-600 |  |  | AFM Option Code <96224> | Recertification to Chapter 4 | 57606 | 54657 | CFM International SA | CFM56-7B22 |  | 22000 lbs SLST thrust rating | 2 | Annex 16/I | 3/7 | 4 | 92.4 | 95.9 | 3.5 | 81 | 90 | 9 | 95.5 | 99.7 | 4.2 | 268.9 | 285.6 | 16.7 |  | 2012-03-06 | 2015-08-28 | MLM revised
A17377 | EASA.IM.A.120.2 | 2 | 2016-04-05 | The Boeing Company | 737-600 |  |  | AFM Option Code <96224> | Recertification to Chapter 4 | 56245 | 54657 | CFM International SA | CFM56-7B22 |  | 22000 lbs SLST thrust rating | 2 | Annex 16/I | 3/7 | 4 | 92.5 | 95.8 | 3.3 | 80.4 | 89.9 | 9.5 | 95.5 | 99.6 | 4.1 | 268.4 | 285.3 | 16.9 |  | 2012-03-06 | 2015-08-28 | MLM revised
A17376 | EASA.IM.A.120.2 | 2 | 2016-04-05 | The Boeing Company | 737-600 |  |  | AFM Option Code <96224> | Recertification to Chapter 4 | 56245 | 52616 | CFM International SA | CFM56-7B22 |  | 22000 lbs SLST thrust rating | 2 | Annex 16/I | 3/7 | 4 | 92.5 | 95.8 | 3.3 | 80.4 | 89.9 | 9.5 | 95.3 | 99.6 | 4.3 | 268.2 | 285.3 | 17.1 |  | 2012-03-06 | 2015-08-28 | MLM revised
A17375 | EASA.IM.A.120.2 | 2 | 2016-04-05 | The Boeing Company | 737-600 |  |  | AFM Option Code <96224> | Recertification to Chapter 4 | 52616 | 49895 | CFM International SA | CFM56-7B22 |  | 22000 lbs SLST thrust rating | 2 | Annex 16/I | 3/7 | 4 | 92.7 | 95.5 | 2.8 | 78.9 | 89.5 | 10.6 | 95.1 | 99.4 | 4.3 | 266.7 | 284.4 | 17.7 |  | 2012-03-06 | 2015-08-28 | MTOM revised
A17462 |  |  |  | The Boeing Company | 737-600 |  |  | AFM Option Code <E622> | Recertification to Chapter 4 | 65997 | 55111 | CFM International SA | CFM56-7B22, CFM56-7B22/2 |  | Engine intermix, 22000 lbs SLST thrust rating | 2 | Annex 16/I | 3/7 | 4 | 91.6 | 96.4 | 4.8 | 84 | 90.8 | 6.8 | 95.8 | 100.1 | 4.3 | 271.4 | 287.3 | 15.9 |  | 2012-03-06 | 2015-08-28 | MTOM revised, engine designation and modification revised to intermix configuration
A17461 |  |  |  | The Boeing Company | 737-600 |  |  | AFM Option Code <E622> | Recertification to Chapter 4 | 65544 | 55111 | CFM International SA | CFM56-7B22, CFM56-7B22/2 |  | Engine intermix, 22000 lbs SLST thrust rating | 2 | Annex 16/I | 3/7 | 4 | 91.6 | 96.3 | 4.7 | 83.8 | 90.8 | 7 | 95.8 | 100.1 | 4.3 | 271.2 | 287.2 | 16 |  | 2012-03-06 | 2015-08-28 | Engine designation and modification revised to intermix configuration
A17460 |  |  |  | The Boeing Company | 737-600 |  |  | AFM Option Code <E622> | Recertification to Chapter 4 | 65090 | 55111 | CFM International SA | CFM56-7B22, CFM56-7B22/2 |  | Engine intermix, 22000 lbs SLST thrust rating | 2 | Annex 16/I | 3/7 | 4 | 91.7 | 96.3 | 4.6 | 83.6 | 90.8 | 7.2 | 95.8 | 100.1 | 4.3 | 271.1 | 287.2 | 16.1 |  | 2012-03-06 | 2015-08-28 | MTOM revised, revised engine designation and modification to intermix configuration
A17459 | EASA.IM.A.120.2 | 2 | 2016-04-05 | The Boeing Company | 737-600 |  |  | AFM Option Code <E622> | Recertification to Chapter 4 | 60781 | 54657 | CFM International SA | CFM56-7B22, CFM56-7B22/2 |  | Engine intermix, 22000 lbs SLST thrust rating | 2 | Annex 16/I | 3/7 | 4 | 91.9 | 96 | 4.1 | 82 | 90.4 | 8.4 | 95.7 | 99.9 | 4.2 | 269.6 | 286.3 | 16.7 |  | 2012-03-06 | 2015-08-28 | MLM revised, engine designation and modification revised to intermix configuration
A17458 | EASA.IM.A.120.2 | 2 | 2016-04-05 | The Boeing Company | 737-600 |  |  | AFM Option Code <E622> | Recertification to Chapter 4 | 57606 | 54657 | CFM International SA | CFM56-7B22, CFM56-7B22/2 |  | Engine intermix, 22000 lbs SLST thrust rating | 2 | Annex 16/I | 3/7 | 4 | 92.1 | 95.9 | 3.8 | 80.7 | 90 | 9.3 | 95.7 | 99.7 | 4 | 268.5 | 285.6 | 17.1 |  | 2012-03-06 | 2015-08-28 | MLM revised, engine designation and modification revised to intermix configuration
A17457 | EASA.IM.A.120.2 | 2 | 2016-04-05 | The Boeing Company | 737-600 |  |  | AFM Option Code <E622> | Recertification to Chapter 4 | 56245 | 54657 | CFM International SA | CFM56-7B22, CFM56-7B22/2 |  | Engine intermix, 22000 lbs SLST thrust rating | 2 | Annex 16/I | 3/7 | 4 | 92.2 | 95.8 | 3.6 | 80.1 | 89.9 | 9.8 | 95.7 | 99.6 | 3.9 | 268 | 285.3 | 17.3 |  | 2012-03-06 | 2015-08-28 | MLM revised, engine designation and modification revised to intermix configuration
A17456 | EASA.IM.A.120.2 | 2 | 2016-04-05 | The Boeing Company | 737-600 |  |  | AFM Option Code <E622> | Recertification to Chapter 4 | 56245 | 52616 | CFM International SA | CFM56-7B22, CFM56-7B22/2 |  | Engine intermix, 22000 lbs SLST thrust rating | 2 | Annex 16/I | 3/7 | 4 | 92.2 | 95.8 | 3.6 | 80.1 | 89.9 | 9.8 | 95.5 | 99.6 | 4.1 | 267.8 | 285.3 | 17.5 |  | 2012-03-06 | 2015-08-28 | MLM revised, engine designation and modification revised to intermix configuration
A17455 | EASA.IM.A.120.2 | 2 | 2016-04-05 | The Boeing Company | 737-600 |  |  | AFM Option Code <E622> | Recertification to Chapter 4 | 52616 | 49895 | CFM International SA | CFM56-7B22, CFM56-7B22/2 |  | Engine intermix, 22000 lbs SLST thrust rating | 2 | Annex 16/I | 3/7 | 4 | 92.4 | 95.5 | 3.1 | 78.6 | 89.5 | 10.9 | 95.3 | 99.4 | 4.1 | 266.3 | 284.4 | 18.1 |  | 2012-03-06 | 2015-08-28 | MTOM revised, engine designation and modification revised to intermix configuration
A17454 |  |  |  | The Boeing Company | 737-600 |  |  | AFM Option Code <E622> | Recertification to Chapter 4 | 65997 | 55111 | CFM International SA | CFM56-7B22/2 |  | 22000 lbs SLST thrust rating | 2 | Annex 16/I | 3/7 | 4 | 91.3 | 96.4 | 5.1 | 83.7 | 90.8 | 7.1 | 95.9 | 100.1 | 4.2 | 270.9 | 287.3 | 16.4 |  | 2012-03-06 | 2015-08-28 | MTOM revised
A17453 |  |  |  | The Boeing Company | 737-600 |  |  | AFM Option Code <E622> | Recertification to Chapter 4 | 65544 | 55111 | CFM International SA | CFM56-7B22/2 |  | 22000 lbs SLST thrust rating | 2 | Annex 16/I | 3/7 | 4 | 91.3 | 96.3 | 5 | 83.5 | 90.8 | 7.3 | 95.9 | 100.1 | 4.2 | 270.7 | 287.2 | 16.5 |  | 2012-03-06
A17452 |  |  |  | The Boeing Company | 737-600 |  |  | AFM Option Code <E622> | Recertification to Chapter 4 | 65090 | 55111 | CFM International SA | CFM56-7B22/2 |  | 22000 lbs SLST thrust rating | 2 | Annex 16/I | 3/7 | 4 | 91.3 | 96.3 | 5 | 83.3 | 90.8 | 7.5 | 95.9 | 100.1 | 4.2 | 270.5 | 287.2 | 16.7 |  | 2012-03-06 | 2015-08-28 | MTOM revised
A17451 | EASA.IM.A.120.2 | 2 | 2016-04-05 | The Boeing Company | 737-600 |  |  | AFM Option Code <E622> | Recertification to Chapter 4 | 60781 | 54657 | CFM International SA | CFM56-7B22/2 |  | 22000 lbs SLST thrust rating | 2 | Annex 16/I | 3/7 | 4 | 91.6 | 96 | 4.4 | 81.6 | 90.4 | 8.8 | 95.9 | 99.9 | 4 | 269.1 | 286.3 | 17.2 |  | 2012-03-06 | 2015-08-28 | MLM revised
A17450 | EASA.IM.A.120.2 | 2 | 2016-04-05 | The Boeing Company | 737-600 |  |  | AFM Option Code <E622> | Recertification to Chapter 4 | 57606 | 54657 | CFM International SA | CFM56-7B22/2 |  | 22000 lbs SLST thrust rating | 2 | Annex 16/I | 3/7 | 4 | 91.8 | 95.9 | 4.1 | 80.3 | 90 | 9.7 | 95.9 | 99.7 | 3.8 | 268 | 285.6 | 17.6 |  | 2012-03-06 | 2015-08-28 | MLM revised
A17449 | EASA.IM.A.120.2 | 2 | 2016-04-05 | The Boeing Company | 737-600 |  |  | AFM Option Code <E622> | Recertification to Chapter 4 | 56245 | 54657 | CFM International SA | CFM56-7B22/2 |  | 22000 lbs SLST thrust rating | 2 | Annex 16/I | 3/7 | 4 | 91.8 | 95.8 | 4 | 79.7 | 89.9 | 10.2 | 95.9 | 99.6 | 3.7 | 267.4 | 285.3 | 17.9 |  | 2012-03-06 | 2015-08-28 | MLM revised
A17448 | EASA.IM.A.120.2 | 2 | 2016-04-05 | The Boeing Company | 737-600 |  |  | AFM Option Code <E622> | Recertification to Chapter 4 | 56245 | 52616 | CFM International SA | CFM56-7B22/2 |  | 22000 lbs SLST thrust rating | 2 | Annex 16/I | 3/7 | 4 | 91.8 | 95.8 | 4 | 79.7 | 89.9 | 10.2 | 95.7 | 99.6 | 3.9 | 267.2 | 285.3 | 18.1 |  | 2012-03-06 | 2015-08-28 | MLM revised
A17447 | EASA.IM.A.120.2 | 2 | 2016-04-05 | The Boeing Company | 737-600 |  |  | AFM Option Code <E622> | Recertification to Chapter 4 | 52616 | 49895 | CFM International SA | CFM56-7B22/2 |  | 22000 lbs SLST thrust rating | 2 | Annex 16/I | 3/7 | 4 | 92 | 95.5 | 3.5 | 78.2 | 89.5 | 11.3 | 95.5 | 99.4 | 3.9 | 265.7 | 284.4 | 18.7 |  | 2012-03-06 | 2015-08-28 | MTOM revised
A17390 |  |  |  | The Boeing Company | 737-600 |  |  | AFM Option Code <96224> | Recertification to Chapter 4 | 65997 | 55111 | CFM International SA | CFM56-7B22/3 |  | 22000 lbs SLST thrust rating | 2 | Annex 16/I | 3/7 | 4 | 91.9 | 96.4 | 4.5 | 84.3 | 90.8 | 6.5 | 95.6 | 100.1 | 4.5 | 271.8 | 287.3 | 15.5 |  | 2012-03-06 | 2015-08-28 | MTOM revised
A17389 |  |  |  | The Boeing Company | 737-600 |  |  | AFM Option Code <96224> | Recertification to Chapter 4 | 65544 | 55111 | CFM International SA | CFM56-7B22/3 |  | 22000 lbs SLST thrust rating | 2 | Annex 16/I | 3/7 | 4 | 91.9 | 96.3 | 4.4 | 84.1 | 90.8 | 6.7 | 95.6 | 100.1 | 4.5 | 271.6 | 287.2 | 15.6 |  | 2012-03-06
A17388 |  |  |  | The Boeing Company | 737-600 |  |  | AFM Option Code <96224> | Recertification to Chapter 4 | 65090 | 55111 | CFM International SA | CFM56-7B22/3 |  | 22000 lbs SLST thrust rating | 2 | Annex 16/I | 3/7 | 4 | 92 | 96.3 | 4.3 | 83.9 | 90.8 | 6.9 | 95.6 | 100.1 | 4.5 | 271.5 | 287.2 | 15.7 |  | 2012-03-06 | 2015-08-28 | MTOM revised
A17387 | EASA.IM.A.120.2 | 2 | 2016-04-05 | The Boeing Company | 737-600 |  |  | AFM Option Code <96224> | Recertification to Chapter 4 | 60781 | 54657 | CFM International SA | CFM56-7B22/3 |  | 22000 lbs SLST thrust rating | 2 | Annex 16/I | 3/7 | 4 | 92.2 | 96 | 3.8 | 82.3 | 90.4 | 8.1 | 95.5 | 99.9 | 4.4 | 270 | 286.3 | 16.3 |  | 2012-03-06 | 2015-08-28 | MLM revised
A17386 | EASA.IM.A.120.2 | 2 | 2016-04-05 | The Boeing Company | 737-600 |  |  | AFM Option Code <96224> | Recertification to Chapter 4 | 57606 | 54657 | CFM International SA | CFM56-7B22/3 |  | 22000 lbs SLST thrust rating | 2 | Annex 16/I | 3/7 | 4 | 92.4 | 95.9 | 3.5 | 81 | 90 | 9 | 95.5 | 99.7 | 4.2 | 268.9 | 285.6 | 16.7 |  | 2012-03-06 | 2015-08-28 | MLM revised
A17385 | EASA.IM.A.120.2 | 2 | 2016-04-05 | The Boeing Company | 737-600 |  |  | AFM Option Code <96224> | Recertification to Chapter 4 | 56245 | 54657 | CFM International SA | CFM56-7B22/3 |  | 22000 lbs SLST thrust rating | 2 | Annex 16/I | 3/7 | 4 | 92.5 | 95.8 | 3.3 | 80.4 | 89.9 | 9.5 | 95.5 | 99.6 | 4.1 | 268.4 | 285.3 | 16.9 |  | 2012-03-06 | 2015-08-28 | MLM revised
A17384 | EASA.IM.A.120.2 | 2 | 2016-04-05 | The Boeing Company | 737-600 |  |  | AFM Option Code <96224> | Recertification to Chapter 4 | 56245 | 52616 | CFM International SA | CFM56-7B22/3 |  | 22000 lbs SLST thrust rating | 2 | Annex 16/I | 3/7 | 4 | 92.5 | 95.8 | 3.3 | 80.4 | 89.9 | 9.5 | 95.3 | 99.6 | 4.3 | 268.2 | 285.3 | 17.1 |  | 2012-03-06 | 2015-08-28 | MLM revised
A17383 | EASA.IM.A.120.2 | 2 | 2016-04-05 | The Boeing Company | 737-600 |  |  | AFM Option Code <96224> | Recertification to Chapter 4 | 52616 | 49895 | CFM International SA | CFM56-7B22/3 |  | 22000 lbs SLST thrust rating | 2 | Annex 16/I | 3/7 | 4 | 92.7 | 95.5 | 2.8 | 78.9 | 89.5 | 10.6 | 95.1 | 99.4 | 4.3 | 266.7 | 284.4 | 17.7 |  | 2012-03-06 | 2015-08-28 | MTOM revised
A17406 |  |  |  | The Boeing Company | 737-600 |  |  | AFM Option Code <96224> | Recertification to Chapter 4 | 65997 | 55111 | CFM International SA | CFM56-7B22/3B1 |  | 22000 lbs SLST thrust rating | 2 | Annex 16/I | 3/7 | 4 | 91.9 | 96.4 | 4.5 | 84.3 | 90.8 | 6.5 | 95.6 | 100.1 | 4.5 | 271.8 | 287.3 | 15.5 |  | 2012-03-06 | 2015-08-28 | MTOM revised
A17405 |  |  |  | The Boeing Company | 737-600 |  |  | AFM Option Code <96224> | Recertification to Chapter 4 | 65544 | 55111 | CFM International SA | CFM56-7B22/3B1 |  | 22000 lbs SLST thrust rating | 2 | Annex 16/I | 3/7 | 4 | 91.9 | 96.3 | 4.4 | 84.1 | 90.8 | 6.7 | 95.6 | 100.1 | 4.5 | 271.6 | 287.2 | 15.6 |  | 2012-03-06
A17404 |  |  |  | The Boeing Company | 737-600 |  |  | AFM Option Code <96224> | Recertification to Chapter 4 | 65090 | 55111 | CFM International SA | CFM56-7B22/3B1 |  | 22000 lbs SLST thrust rating | 2 | Annex 16/I | 3/7 | 4 | 92 | 96.3 | 4.3 | 83.9 | 90.8 | 6.9 | 95.6 | 100.1 | 4.5 | 271.5 | 287.2 | 15.7 |  | 2012-03-06 | 2015-08-28 | MTOM revised
A17403 |  |  |  | The Boeing Company | 737-600 |  |  | AFM Option Code <96224> | Recertification to Chapter 4 | 60781 | 54657 | CFM International SA | CFM56-7B22/3B1 |  | 22000 lbs SLST thrust rating | 2 | Annex 16/I | 3/7 | 4 | 92.2 | 96 | 3.8 | 82.3 | 90.4 | 8.1 | 95.5 | 99.9 | 4.4 | 270 | 286.3 | 16.3 |  | 2012-03-06 | 2015-08-28 | MLM revised
A17402 |  |  |  | The Boeing Company | 737-600 |  |  | AFM Option Code <96224> | Recertification to Chapter 4 | 57606 | 54657 | CFM International SA | CFM56-7B22/3B1 |  | 22000 lbs SLST thrust rating | 2 | Annex 16/I | 3/7 | 4 | 92.4 | 95.9 | 3.5 | 81 | 90 | 9 | 95.5 | 99.7 | 4.2 | 268.9 | 285.6 | 16.7 |  | 2012-03-06 | 2015-08-28 | MLM revised
A17401 |  |  |  | The Boeing Company | 737-600 |  |  | AFM Option Code <96224> | Recertification to Chapter 4 | 56245 | 54657 | CFM International SA | CFM56-7B22/3B1 |  | 22000 lbs SLST thrust rating | 2 | Annex 16/I | 3/7 | 4 | 92.5 | 95.8 | 3.3 | 80.4 | 89.9 | 9.5 | 95.5 | 99.6 | 4.1 | 268.4 | 285.3 | 16.9 |  | 2012-03-06 | 2015-08-28 | MLM revised
A17400 |  |  |  | The Boeing Company | 737-600 |  |  | AFM Option Code <96224> | Recertification to Chapter 4 | 56245 | 52616 | CFM International SA | CFM56-7B22/3B1 |  | 22000 lbs SLST thrust rating | 2 | Annex 16/I | 3/7 | 4 | 92.5 | 95.8 | 3.3 | 80.4 | 89.9 | 9.5 | 95.3 | 99.6 | 4.3 | 268.2 | 285.3 | 17.1 |  | 2012-03-06 | 2015-08-28 | MLM revised
A17399 |  |  |  | The Boeing Company | 737-600 |  |  | AFM Option Code <96224> | Recertification to Chapter 4 | 52616 | 49895 | CFM International SA | CFM56-7B22/3B1 |  | 22000 lbs SLST thrust rating | 2 | Annex 16/I | 3/7 | 4 | 92.7 | 95.5 | 2.8 | 78.9 | 89.5 | 10.6 | 95.1 | 99.4 | 4.3 | 266.7 | 284.4 | 17.7 |  | 2012-03-06 | 2015-08-28 | MTOM revised
A17398 |  |  |  | The Boeing Company | 737-600 |  |  | AFM Option Code <96224> | Recertification to Chapter 4 | 65997 | 55111 | CFM International SA | CFM56-7B22/B1 |  | 22000 lbs SLST thrust rating | 2 | Annex 16/I | 3/7 | 4 | 91.9 | 96.4 | 4.5 | 84.3 | 90.8 | 6.5 | 95.6 | 100.1 | 4.5 | 271.8 | 287.3 | 15.5 |  | 2012-03-06 | 2015-08-28 | MTOM revised
A17397 |  |  |  | The Boeing Company | 737-600 |  |  | AFM Option Code <96224> | Recertification to Chapter 4 | 65544 | 55111 | CFM International SA | CFM56-7B22/B1 |  | 22000 lbs SLST thrust rating | 2 | Annex 16/I | 3/7 | 4 | 91.9 | 96.3 | 4.4 | 84.1 | 90.8 | 6.7 | 95.6 | 100.1 | 4.5 | 271.6 | 287.2 | 15.6 |  | 2012-03-06
A17396 |  |  |  | The Boeing Company | 737-600 |  |  | AFM Option Code <96224> | Recertification to Chapter 4 | 65090 | 55111 | CFM International SA | CFM56-7B22/B1 |  | 22000 lbs SLST thrust rating | 2 | Annex 16/I | 3/7 | 4 | 92 | 96.3 | 4.3 | 83.9 | 90.8 | 6.9 | 95.6 | 100.1 | 4.5 | 271.5 | 287.2 | 15.7 |  | 2012-03-06 | 2015-08-28 | MTOM revised
A17395 |  |  |  | The Boeing Company | 737-600 |  |  | AFM Option Code <96224> | Recertification to Chapter 4 | 60781 | 54657 | CFM International SA | CFM56-7B22/B1 |  | 22000 lbs SLST thrust rating | 2 | Annex 16/I | 3/7 | 4 | 92.2 | 96 | 3.8 | 82.3 | 90.4 | 8.1 | 95.5 | 99.9 | 4.4 | 270 | 286.3 | 16.3 |  | 2012-03-06 | 2015-08-28 | MLM revised
A17394 |  |  |  | The Boeing Company | 737-600 |  |  | AFM Option Code <96224> | Recertification to Chapter 4 | 57606 | 54657 | CFM International SA | CFM56-7B22/B1 |  | 22000 lbs SLST thrust rating | 2 | Annex 16/I | 3/7 | 4 | 92.4 | 95.9 | 3.5 | 81 | 90 | 9 | 95.5 | 99.7 | 4.2 | 268.9 | 285.6 | 16.7 |  | 2012-03-06 | 2015-08-28 | MLM revised
A17393 |  |  |  | The Boeing Company | 737-600 |  |  | AFM Option Code <96224> | Recertification to Chapter 4 | 56245 | 54657 | CFM International SA | CFM56-7B22/B1 |  | 22000 lbs SLST thrust rating | 2 | Annex 16/I | 3/7 | 4 | 92.5 | 95.8 | 3.3 | 80.4 | 89.9 | 9.5 | 95.5 | 99.6 | 4.1 | 268.4 | 285.3 | 16.9 |  | 2012-03-06 | 2015-08-28 | MLM revised
A17392 |  |  |  | The Boeing Company | 737-600 |  |  | AFM Option Code <96224> | Recertification to Chapter 4 | 56245 | 52616 | CFM International SA | CFM56-7B22/B1 |  | 22000 lbs SLST thrust rating | 2 | Annex 16/I | 3/7 | 4 | 92.5 | 95.8 | 3.3 | 80.4 | 89.9 | 9.5 | 95.3 | 99.6 | 4.3 | 268.2 | 285.3 | 17.1 |  | 2012-03-06 | 2015-08-28 | MLM revised
A17391 |  |  |  | The Boeing Company | 737-600 |  |  | AFM Option Code <96224> | Recertification to Chapter 4 | 52616 | 49895 | CFM International SA | CFM56-7B22/B1 |  | 22000 lbs SLST thrust rating | 2 | Annex 16/I | 3/7 | 4 | 92.7 | 95.5 | 2.8 | 78.9 | 89.5 | 10.6 | 95.1 | 99.4 | 4.3 | 266.7 | 284.4 | 17.7 |  | 2012-03-06 | 2015-08-28 | MTOM revised
A17345 |  |  |  | The Boeing Company | 737-600 |  |  | AFM Option Code <961854> | Recertification to Chapter 4 | 65997 | 55111 | CFM International SA | CFM56-7B18 |  | 18500 lbs SLST thrust rating | 2 | Annex 16/I | 3/7 | 4 | 88.8 | 96.4 | 7.6 | 86.1 | 90.8 | 4.7 | 95.6 | 100.1 | 4.5 | 270.5 | 287.3 | 16.8 |  | 2012-03-06 | 2015-08-28 | MTOM revised
A17344 |  |  |  | The Boeing Company | 737-600 |  |  | AFM Option Code <961854> | Recertification to Chapter 4 | 65544 | 55111 | CFM International SA | CFM56-7B18 |  | 18500 lbs SLST thrust rating | 2 | Annex 16/I | 3/7 | 4 | 88.9 | 96.3 | 7.4 | 85.9 | 90.8 | 4.9 | 95.6 | 100.1 | 4.5 | 270.4 | 287.2 | 16.8 |  | 2012-03-06
A17343 |  |  |  | The Boeing Company | 737-600 |  |  | AFM Option Code <961854> | Recertification to Chapter 4 | 65090 | 55111 | CFM International SA | CFM56-7B18 |  | 18500 lbs SLST thrust rating | 2 | Annex 16/I | 3/7 | 4 | 88.9 | 96.3 | 7.4 | 85.7 | 90.8 | 5.1 | 95.6 | 100.1 | 4.5 | 270.2 | 287.2 | 17 |  | 2012-03-06 | 2015-08-28 | MTOM revised
A17342 |  |  |  | The Boeing Company | 737-600 |  |  | AFM Option Code <961854> | Recertification to Chapter 4 | 63956 | 55111 | CFM International SA | CFM56-7B18 |  | 18500 lbs SLST thrust rating | 2 | Annex 16/I | 3/7 | 4 | 89.2 | 96.2 | 7 | 85.2 | 90.7 | 5.5 | 95.6 | 100 | 4.4 | 270 | 286.9 | 16.9 |  | 2012-03-06 | 2015-08-28 | MTOM revised
A17341 |  |  |  | The Boeing Company | 737-600 |  |  | AFM Option Code <961854> | Recertification to Chapter 4 | 63049 | 55111 | CFM International SA | CFM56-7B18 |  | 18500 lbs SLST thrust rating | 2 | Annex 16/I | 3/7 | 4 | 89.3 | 96.2 | 6.9 | 84.8 | 90.6 | 5.8 | 95.6 | 100 | 4.4 | 269.7 | 286.8 | 17.1 |  | 2012-03-06
A17340 |  |  |  | The Boeing Company | 737-600 |  |  | AFM Option Code <961854> | Recertification to Chapter 4 | 62142 | 55111 | CFM International SA | CFM56-7B18 |  | 18500 lbs SLST thrust rating | 2 | Annex 16/I | 3/7 | 4 | 89.5 | 96.1 | 6.6 | 84.5 | 90.5 | 6 | 95.6 | 99.9 | 4.3 | 269.6 | 286.5 | 16.9 |  | 2012-03-06
A17339 |  |  |  | The Boeing Company | 737-600 |  |  | AFM Option Code <961854> | Recertification to Chapter 4 | 61144 | 54657 | CFM International SA | CFM56-7B18 |  | 18500 lbs SLST thrust rating | 2 | Annex 16/I | 3/7 | 4 | 89.7 | 96.1 | 6.4 | 84.2 | 90.4 | 6.2 | 95.5 | 99.9 | 4.4 | 269.4 | 286.4 | 17 |  | 2012-03-06 | 2015-08-28 | MLM revised
A17338 |  |  |  | The Boeing Company | 737-600 |  |  | AFM Option Code <961854> | Recertification to Chapter 4 | 57606 | 54657 | CFM International SA | CFM56-7B18 |  | 18500 lbs SLST thrust rating | 2 | Annex 16/I | 3/7 | 4 | 89.9 | 95.9 | 6 | 82.7 | 90 | 7.3 | 95.5 | 99.7 | 4.2 | 268.1 | 285.6 | 17.5 |  | 2012-03-06 | 2015-08-28 | MLM revised
A17337 |  |  |  | The Boeing Company | 737-600 |  |  | AFM Option Code <961854> | Recertification to Chapter 4 | 56245 | 54657 | CFM International SA | CFM56-7B18 |  | 18500 lbs SLST thrust rating | 2 | Annex 16/I | 3/7 | 4 | 90 | 95.8 | 5.8 | 82.1 | 89.9 | 7.8 | 95.5 | 99.6 | 4.1 | 267.6 | 285.3 | 17.7 |  | 2012-03-06 | 2015-08-28 | MLM revised
A17336 |  |  |  | The Boeing Company | 737-600 |  |  | AFM Option Code <961854> | Recertification to Chapter 4 | 56245 | 52616 | CFM International SA | CFM56-7B18 |  | 18500 lbs SLST thrust rating | 2 | Annex 16/I | 3/7 | 4 | 90 | 95.8 | 5.8 | 82.1 | 89.9 | 7.8 | 95.3 | 99.6 | 4.3 | 267.4 | 285.3 | 17.9 |  | 2012-03-06 | 2015-08-28 | MLM revised
A17335 |  |  |  | The Boeing Company | 737-600 |  |  | AFM Option Code <961854> | Recertification to Chapter 4 | 52616 | 49895 | CFM International SA | CFM56-7B18 |  | 18500 lbs SLST thrust rating | 2 | Annex 16/I | 3/7 | 4 | 90.2 | 95.5 | 5.3 | 80.4 | 89.5 | 9.1 | 95.1 | 99.4 | 4.3 | 265.7 | 284.4 | 18.7 |  | 2012-03-06 | 2015-08-28 | MTOM revised
A1304 |  |  |  | The Boeing Company | 737-600 |  |  |  |  | 65997 | 55111 | CFM International SA | CFM56-7B18, CFM56-7B18/2 |  | Engine intermix, 18500 lbs SLST thrust rating | 2 | Annex 16/I |  | 3 | 88.8 | 96.4 | 7.6 | 85.8 | 90.8 | 5 | 95.7 | 100.1 | 4.4 | [5 empty] | 2015-08-28 | MTOM revised (19/02/2008: Reference to TCDSN removed (13/4/07 TCDSN No. amended from EASA.IM.A.221 to EASA.IM.A.120))
A1512 |  |  |  | The Boeing Company | 737-600 |  |  |  |  | 65544 | 55111 | CFM International SA | CFM56-7B18, CFM56-7B18/2 |  | Engine intermix, 18500 lbs SLST thrust rating | 2 | Annex 16/I |  | 3 | 88.9 | 96.3 | 7.4 | 85.6 | 90.8 | 5.2 | 95.7 | 100.1 | 4.4 | [5 empty] | 2008-02-19 | Reference to TCDSN removed (13/4/07 TCDSN No. amended from EASA.IM.A.221 to EASA.IM.A.120)
A1511 |  |  |  | The Boeing Company | 737-600 |  |  |  |  | 65090 | 55111 | CFM International SA | CFM56-7B18, CFM56-7B18/2 |  | Engine intermix, 18500 lbs SLST thrust rating | 2 | Annex 16/I |  | 3 | 89 | 96.3 | 7.3 | 85.5 | 90.8 | 5.3 | 95.7 | 100.1 | 4.4 | [5 empty] | 2015-08-28 | MTOM revised (19/02/2008: Reference to TCDSN removed (13/4/07 TCDSN No. amended from EASA.IM.A.221 to EASA.IM.A.120))
A1510 |  |  |  | The Boeing Company | 737-600 |  |  |  |  | 60781 | 54657 | CFM International SA | CFM56-7B18, CFM56-7B18/2 |  | Engine intermix, 18500 lbs SLST thrust rating | 2 | Annex 16/I |  | 3 | 89.7 | 96 | 6.3 | 84.3 | 90.4 | 6.1 | 95.7 | 99.9 | 4.2 | [5 empty] | 2015-08-28 | MLM revised (19/02/2008: Reference to TCDSN removed (13/4/07 TCDSN No. amended from EASA.IM.A.221 to EASA.IM.A.120))
A1509 |  |  |  | The Boeing Company | 737-600 |  |  |  |  | 57606 | 54657 | CFM International SA | CFM56-7B18, CFM56-7B18/2 |  | Engine intermix, 18500 lbs SLST thrust rating | 2 | Annex 16/I |  | 3 | 89.9 | 95.9 | 6 | 82.9 | 90 | 7.1 | 95.7 | 99.7 | 4 | [5 empty] | 2015-08-28 | MLM revised (19/02/2008: Reference to TCDSN removed (13/4/07 TCDSN No. amended from EASA.IM.A.221 to EASA.IM.A.120))
A1508 |  |  |  | The Boeing Company | 737-600 |  |  |  |  | 56245 | 54657 | CFM International SA | CFM56-7B18, CFM56-7B18/2 |  | Engine intermix, 18500 lbs SLST thrust rating | 2 | Annex 16/I |  | 3 | 90 | 95.8 | 5.8 | 82.3 | 89.9 | 7.6 | 95.7 | 99.6 | 3.9 | [5 empty] | 2015-08-28 | MLM revised (19/02/2008: Reference to TCDSN removed (13/4/07 TCDSN No. amended from EASA.IM.A.221 to EASA.IM.A.120))
A1507 |  |  |  | The Boeing Company | 737-600 |  |  |  |  | 56245 | 52616 | CFM International SA | CFM56-7B18, CFM56-7B18/2 |  | Engine intermix, 18500 lbs SLST thrust rating | 2 | Annex 16/I |  | 3 | 90 | 95.8 | 5.8 | 82.3 | 89.9 | 7.6 | 95.5 | 99.6 | 4.1 | [5 empty] | 2015-08-28 | MLM revised (19/02/2008: Reference to TCDSN removed (13/4/07 TCDSN No. amended from EASA.IM.A.221 to EASA.IM.A.120))
A1506 |  |  |  | The Boeing Company | 737-600 |  |  |  |  | 52616 | 49895 | CFM International SA | CFM56-7B18, CFM56-7B18/2 |  | Engine intermix, 18500 lbs SLST thrust rating | 2 | Annex 16/I |  | 3 | 90.3 | 95.5 | 5.2 | 80.7 | 89.5 | 8.8 | 95.2 | 99.4 | 4.2 | [5 empty] | 2015-08-28 | MTOM revised (19/02/2008: Reference to TCDSN removed (13/4/07 TCDSN No. amended from EASA.IM.A.221 to EASA.IM.A.120))
A1307 |  |  |  | The Boeing Company | 737-600 |  |  |  |  | 65997 | 55111 | CFM International SA | CFM56-7B18/2 |  | 18500 lbs SLST thrust rating | 2 | Annex 16/I |  | 3 | 88.5 | 96.4 | 7.9 | 85.5 | 90.8 | 5.3 | 95.9 | 100.1 | 4.2 | [5 empty] | 2015-08-28 | MTOM revised (19/02/2008: Engine designation revised, Reference to TCDSN removed (13/4/07 TCDSN No. amended from EASA.IM.A.221 to EASA.IM.A.120))
A1490 |  |  |  | The Boeing Company | 737-600 |  |  |  |  | 65544 | 55111 | CFM International SA | CFM56-7B18/2 |  | 18500 lbs SLST thrust rating | 2 | Annex 16/I |  | 3 | 88.6 | 96.3 | 7.7 | 85.3 | 90.8 | 5.5 | 95.9 | 100.1 | 4.2 | [5 empty] | 2008-02-19 | Engine designation revised, Reference to TCDSN removed (13/4/07 TCDSN No. amended from EASA.IM.A.221 to EASA.IM.A.120)
A1489 |  |  |  | The Boeing Company | 737-600 |  |  |  |  | 65090 | 55111 | CFM International SA | CFM56-7B18/2 |  | 18500 lbs SLST thrust rating | 2 | Annex 16/I |  | 3 | 88.7 | 96.3 | 7.6 | 85.2 | 90.8 | 5.6 | 95.9 | 100.1 | 4.2 | [5 empty] | 2015-08-28 | MTOM revised (19/02/2008: Engine designation revised, Reference to TCDSN removed (13/4/07 TCDSN No. amended from EASA.IM.A.221 to EASA.IM.A.120))
A1488 |  |  |  | The Boeing Company | 737-600 |  |  |  |  | 60781 | 54657 | CFM International SA | CFM56-7B18/2 |  | 18500 lbs SLST thrust rating | 2 | Annex 16/I |  | 3 | 89.4 | 96 | 6.6 | 84 | 90.4 | 6.4 | 95.8 | 99.9 | 4.1 | [5 empty] | 2015-08-28 | MLM revised (19/02/2008: Engine designation revised, Reference to TCDSN removed (13/4/07 TCDSN No. amended from EASA.IM.A.221 to EASA.IM.A.120))
A1487 |  |  |  | The Boeing Company | 737-600 |  |  |  |  | 57606 | 54657 | CFM International SA | CFM56-7B18/2 |  | 18500 lbs SLST thrust rating | 2 | Annex 16/I |  | 3 | 89.6 | 95.9 | 6.3 | 82.6 | 90 | 7.4 | 95.8 | 99.7 | 3.9 | [5 empty] | 2015-08-28 | MLM revised (19/02/2008: Engine designation revised, Reference to TCDSN removed (13/4/07 TCDSN No. amended from EASA.IM.A.221 to EASA.IM.A.120))
A1486 |  |  |  | The Boeing Company | 737-600 |  |  |  |  | 56245 | 54657 | CFM International SA | CFM56-7B18/2 |  | 18500 lbs SLST thrust rating | 2 | Annex 16/I |  | 3 | 89.7 | 95.8 | 6.1 | 82 | 89.9 | 7.9 | 95.8 | 99.6 | 3.8 | [5 empty] | 2015-08-28 | MLM revised (19/02/2008: Engine designation revised, Reference to TCDSN removed (13/4/07 TCDSN No. amended from EASA.IM.A.221 to EASA.IM.A.120))
A1485 |  |  |  | The Boeing Company | 737-600 |  |  |  |  | 56245 | 52616 | CFM International SA | CFM56-7B18/2 |  | 18500 lbs SLST thrust rating | 2 | Annex 16/I |  | 3 | 89.7 | 95.8 | 6.1 | 82 | 89.9 | 7.9 | 95.7 | 99.6 | 3.9 | [5 empty] | 2015-08-28 | MLM revised (19/02/2008: Engine designation revised, Reference to TCDSN removed (13/4/07 TCDSN No. amended from EASA.IM.A.221 to EASA.IM.A.120))
A1484 |  |  |  | The Boeing Company | 737-600 |  |  |  |  | 52616 | 49895 | CFM International SA | CFM56-7B18/2 |  | 18500 lbs SLST thrust rating | 2 | Annex 16/I |  | 3 | 89.9 | 95.5 | 5.6 | 80.4 | 89.5 | 9.1 | 95.4 | 99.4 | 4 | [5 empty] | 2015-08-28 | MTOM revised (19/02/2008: Engine designation revised, Reference to TCDSN removed (13/4/07 TCDSN No. amended from EASA.IM.A.221 to EASA.IM.A.120))
A8324 |  |  |  | The Boeing Company | 737-600 |  |  |  |  | 65997 | 55111 | CFM International SA | CFM56-7B18/3 |  | 18500 lbs SLST thrust rating | 2 | Annex 16/I |  | 3 | 89.1 | 96.4 | 7.3 | 86.1 | 90.8 | 4.7 | 95.6 | 100.1 | 4.5 |  |  |  |  | 2008-02-19 | 2015-08-28 | MTOM revised
A8325 |  |  |  | The Boeing Company | 737-600 |  |  |  |  | 65544 | 55111 | CFM International SA | CFM56-7B18/3 |  | 18500 lbs SLST thrust rating | 2 | Annex 16/I |  | 3 | 89.2 | 96.3 | 7.1 | 85.9 | 90.8 | 4.9 | 95.6 | 100.1 | 4.5 |  |  |  |  | 2008-02-19
A8326 |  |  |  | The Boeing Company | 737-600 |  |  |  |  | 65090 | 55111 | CFM International SA | CFM56-7B18/3 |  | 18500 lbs SLST thrust rating | 2 | Annex 16/I |  | 3 | 89.3 | 96.3 | 7 | 85.7 | 90.8 | 5.1 | 95.6 | 100.1 | 4.5 |  |  |  |  | 2008-02-19 | 2015-08-28 | MTOM revised
A16722 | EASA.IM.A.120.2 | 2 | 2016-04-05 | The Boeing Company | 737-600 |  |  |  |  | 65090 | 54657 | CFM International SA | CFM56-7B18/3 |  | 18500 lbs SLST thrust rating | 2 | Annex 16/I |  | 3 | 89.3 | 96.3 | 7 | 85.7 | 90.8 | 5.1 | 95.5 | 100.1 | 4.6 |  |  |  |  | 2011-10-24 | 2015-08-28 | MTOM and MLM revised
A8327 | EASA.IM.A.120.2 | 2 | 2016-04-05 | The Boeing Company | 737-600 |  |  |  |  | 60781 | 54657 | CFM International SA | CFM56-7B18/3 |  | 18500 lbs SLST thrust rating | 2 | Annex 16/I |  | 3 | 90 | 96 | 6 | 84.5 | 90.4 | 5.9 | 95.5 | 99.9 | 4.4 |  |  |  |  | 2008-02-19 | 2015-08-28 | MLM revised
A8328 | EASA.IM.A.120.2 | 2 | 2016-04-05 | The Boeing Company | 737-600 |  |  |  |  | 57606 | 54657 | CFM International SA | CFM56-7B18/3 |  | 18500 lbs SLST thrust rating | 2 | Annex 16/I |  | 3 | 90.2 | 95.9 | 5.7 | 83.2 | 90 | 6.8 | 95.5 | 99.7 | 4.2 |  |  |  |  | 2008-02-19 | 2015-08-28 | MLM revised
A8329 | EASA.IM.A.120.2 | 2 | 2016-04-05 | The Boeing Company | 737-600 |  |  |  |  | 56245 | 54657 | CFM International SA | CFM56-7B18/3 |  | 18500 lbs SLST thrust rating | 2 | Annex 16/I |  | 3 | 90.3 | 95.8 | 5.5 | 82.6 | 89.9 | 7.3 | 95.5 | 99.6 | 4.1 |  |  |  |  | 2008-02-19 | 2015-08-28 | MLM revised
A8330 | EASA.IM.A.120.2 | 2 | 2016-04-05 | The Boeing Company | 737-600 |  |  |  |  | 56245 | 52616 | CFM International SA | CFM56-7B18/3 |  | 18500 lbs SLST thrust rating | 2 | Annex 16/I |  | 3 | 90.3 | 95.8 | 5.5 | 82.6 | 89.9 | 7.3 | 95.3 | 99.6 | 4.3 |  |  |  |  | 2008-02-19 | 2015-08-28 | MLM revised
A8331 | EASA.IM.A.120.2 | 2 | 2016-04-05 | The Boeing Company | 737-600 |  |  |  |  | 52616 | 49895 | CFM International SA | CFM56-7B18/3 |  | 18500 lbs SLST thrust rating | 2 | Annex 16/I |  | 3 | 90.5 | 95.5 | 5 | 81.1 | 89.5 | 8.4 | 95.1 | 99.4 | 4.3 |  |  |  |  | 2008-02-19 | 2015-08-28 | MTOM revised
A1916 |  |  |  | The Boeing Company | 737-600 |  |  |  |  | 65997 | 55111 | CFM International SA | CFM56-7B20 |  | 20000 lbs SLST thrust rating | 2 | Annex 16/I |  | 3 | 90.5 | 96.4 | 5.9 | 85.7 | 90.8 | 5.1 | 95.6 | 100.1 | 4.5 | [5 empty] | 2015-08-28 | MTOM revised (19/02/2008: Engine designation revised, Reference to TCDSN removed (13/4/07 TCDSN No. amended from EASA.IM.A.221 to EASA.IM.A.120))
A1476 |  |  |  | The Boeing Company | 737-600 |  |  |  |  | 65544 | 55111 | CFM International SA | CFM56-7B20 |  | 20000 lbs SLST thrust rating | 2 | Annex 16/I |  | 3 | 90.6 | 96.3 | 5.7 | 85.6 | 90.8 | 5.2 | 95.6 | 100.1 | 4.5 | [5 empty] | 2008-02-19 | Engine designation revised, Reference to TCDSN removed (13/4/07 TCDSN No. amended from EASA.IM.A.221 to EASA.IM.A.120)
A1475 |  |  |  | The Boeing Company | 737-600 |  |  |  |  | 65090 | 55111 | CFM International SA | CFM56-7B20 |  | 20000 lbs SLST thrust rating | 2 | Annex 16/I |  | 3 | 90.7 | 96.3 | 5.6 | 85.5 | 90.8 | 5.3 | 95.6 | 100.1 | 4.5 | [5 empty] | 2015-08-28 | MTOM revised (19/02/2008: Engine designation revised, Reference to TCDSN removed (13/4/07 TCDSN No. amended from EASA.IM.A.221 to EASA.IM.A.120))
A16723 | EASA.IM.A.120.2 | 2 | 2016-04-05 | The Boeing Company | 737-600 |  |  |  |  | 65090 | 54657 | CFM International SA | CFM56-7B20 |  | 20000 lbs SLST thrust rating | 2 | Annex 16/I |  | 3 | 90.7 | 96.3 | 5.6 | 85.5 | 90.8 | 5.3 | 95.5 | 100.1 | 4.6 |  |  |  |  | 2011-10-24 | 2015-08-28 | MTOM and MLM revised
A1474 |  |  |  | The Boeing Company | 737-600 |  |  |  |  | 64546 | 55111 | CFM International SA | CFM56-7B20 |  | 20000 lbs SLST thrust rating | 2 | Annex 16/I |  | 3 | 90.7 | 96.3 | 5.6 | 85.3 | 90.7 | 5.4 | 95.6 | 100.1 | 4.5 | [5 empty] | 2008-02-19 | Engine designation revised, Reference to TCDSN removed (13/4/07 TCDSN No. amended from EASA.IM.A.221 to EASA.IM.A.120)
A1473 | EASA.IM.A.120.2 | 2 | 2016-04-05 | The Boeing Company | 737-600 |  |  |  |  | 60781 | 54657 | CFM International SA | CFM56-7B20 |  | 20000 lbs SLST thrust rating | 2 | Annex 16/I |  | 3 | 91 | 96 | 5 | 83.8 | 90.4 | 6.6 | 95.5 | 99.9 | 4.4 | [5 empty] | 2015-08-28 | MLM revised (19/02/2008: Engine designation revised, Reference to TCDSN removed (13/4/07 TCDSN No. amended from EASA.IM.A.221 to EASA.IM.A.120))
A15579 | EASA.IM.A.120.2 | 2 | 2016-04-05 | The Boeing Company | 737-600 |  |  |  |  | 59874 | 54657 | CFM International SA | CFM56-7B20 |  | 20000 lbs SLST thrust rating | 2 | Annex 16/I |  | 3 | 91 | 96 | 5 | 83.4 | 90.3 | 6.9 | 95.5 | 99.8 | 4.3 |  |  |  |  | 2011-01-14 | 2015-08-28 | MLM revised
A13031 | EASA.IM.A.120.2 | 2 | 2016-04-05 | The Boeing Company | 737-600 |  |  |  |  | 58327 | 54657 | CFM International SA | CFM56-7B20 |  | 20000 lbs SLST thrust rating | 2 | Annex 16/I |  | 3 | 91.1 | 95.9 | 4.8 | 82.8 | 90.1 | 7.3 | 95.5 | 99.7 | 4.2 |  |  |  |  | 2009-12-01 | 2015-08-28 | MLM revised
A1472 | EASA.IM.A.120.2 | 2 | 2016-04-05 | The Boeing Company | 737-600 |  |  |  |  | 57606 | 54657 | CFM International SA | CFM56-7B20 |  | 20000 lbs SLST thrust rating | 2 | Annex 16/I |  | 3 | 91.2 | 95.9 | 4.7 | 82.5 | 90 | 7.5 | 95.5 | 99.7 | 4.2 | [5 empty] | 2015-08-28 | MLM revised (19/02/2008: Engine designation revised, Reference to TCDSN removed (13/4/07 TCDSN No. amended from EASA.IM.A.221 to EASA.IM.A.120))
A1471 | EASA.IM.A.120.2 | 2 | 2016-04-05 | The Boeing Company | 737-600 |  |  |  |  | 56245 | 54657 | CFM International SA | CFM56-7B20 |  | 20000 lbs SLST thrust rating | 2 | Annex 16/I |  | 3 | 91.3 | 95.8 | 4.5 | 81.9 | 89.9 | 8 | 95.5 | 99.6 | 4.1 | [5 empty] | 2015-08-28 | MLM revised (19/02/2008: Engine designation revised, Reference to TCDSN removed (13/4/07 TCDSN No. amended from EASA.IM.A.221 to EASA.IM.A.120))
A1470 | EASA.IM.A.120.2 | 2 | 2016-04-05 | The Boeing Company | 737-600 |  |  |  |  | 56245 | 52616 | CFM International SA | CFM56-7B20 |  | 20000 lbs SLST thrust rating | 2 | Annex 16/I |  | 3 | 91.3 | 95.8 | 4.5 | 81.9 | 89.9 | 8 | 95.3 | 99.6 | 4.3 | [5 empty] | 2015-08-28 | MLM revised (19/02/2008: Engine designation revised, Reference to TCDSN removed (13/4/07 TCDSN No. amended from EASA.IM.A.221 to EASA.IM.A.120))
A1469 | EASA.IM.A.120.2 | 2 | 2016-04-05 | The Boeing Company | 737-600 |  |  |  |  | 52616 | 49895 | CFM International SA | CFM56-7B20 |  | 20000 lbs SLST thrust rating | 2 | Annex 16/I |  | 3 | 91.5 | 95.5 | 4 | 80.4 | 89.5 | 9.1 | 95.1 | 99.4 | 4.3 | [5 empty] | 2015-08-28 | MTOM revised (19/02/2008: Engine designation revised, Reference to TCDSN removed (13/4/07 TCDSN No. amended from EASA.IM.A.221 to EASA.IM.A.120))
A1303 |  |  |  | The Boeing Company | 737-600 |  |  |  |  | 65997 | 55111 | CFM International SA | CFM56-7B20, CFM56-7B20/2 |  | Engine intermix, 20000 lbs SLST thrust rating | 2 | Annex 16/I |  | 3 | 90.2 | 96.4 | 6.2 | 85.4 | 90.8 | 5.4 | 95.7 | 100.1 | 4.4 | [5 empty] | 2015-08-28 | MTOM revised (19/02/2008: Reference to TCDSN removed (13/4/07 TCDSN No. amended from EASA.IM.A.221 to EASA.IM.A.120))
A1520 |  |  |  | The Boeing Company | 737-600 |  |  |  |  | 65544 | 55111 | CFM International SA | CFM56-7B20, CFM56-7B20/2 |  | Engine intermix, 20000 lbs SLST thrust rating | 2 | Annex 16/I |  | 3 | 90.3 | 96.3 | 6 | 85.3 | 90.8 | 5.5 | 95.7 | 100.1 | 4.4 | [5 empty] | 2008-02-19 | Reference to TCDSN removed (13/4/07 TCDSN No. amended from EASA.IM.A.221 to EASA.IM.A.120)
A1519 |  |  |  | The Boeing Company | 737-600 |  |  |  |  | 65090 | 55111 | CFM International SA | CFM56-7B20, CFM56-7B20/2 |  | Engine intermix, 20000 lbs SLST thrust rating | 2 | Annex 16/I |  | 3 | 90.4 | 96.3 | 5.9 | 85.2 | 90.8 | 5.6 | 95.7 | 100.1 | 4.4 | [5 empty] | 2015-08-28 | MTOM revised (19/02/2008: Reference to TCDSN removed (13/4/07 TCDSN No. amended from EASA.IM.A.221 to EASA.IM.A.120))
A1518 |  |  |  | The Boeing Company | 737-600 |  |  |  |  | 64546 | 55111 | CFM International SA | CFM56-7B20, CFM56-7B20/2 |  | Engine intermix, 20000 lbs SLST thrust rating | 2 | Annex 16/I |  | 3 | 90.4 | 96.3 | 5.9 | 85 | 90.7 | 5.7 | 95.7 | 100.1 | 4.4 | [5 empty] | 2008-02-19 | Reference to TCDSN removed (13/4/07 TCDSN No. amended from EASA.IM.A.221 to EASA.IM.A.120)
A1517 | EASA.IM.A.120.2 | 2 | 2016-04-05 | The Boeing Company | 737-600 |  |  |  |  | 60781 | 54657 | CFM International SA | CFM56-7B20, CFM56-7B20/2 |  | Engine intermix, 20000 lbs SLST thrust rating | 2 | Annex 16/I |  | 3 | 90.7 | 96 | 5.3 | 83.5 | 90.4 | 6.9 | 95.7 | 99.9 | 4.2 | [5 empty] | 2015-08-28 | MLM revised (19/02/2008: Reference to TCDSN removed (13/4/07 TCDSN No. amended from EASA.IM.A.221 to EASA.IM.A.120))
A8926 | EASA.IM.A.120.2 | 2 | 2016-04-05 | The Boeing Company | 737-600 |  |  |  |  | 59874 | 54657 | CFM International SA | CFM56-7B20, CFM56-7B20/2 |  | Engine intermix, 20000 lbs SLST thrust rating | 2 | Annex 16/I |  | 3 | 90.8 | 96 | 5.2 | 83.1 | 90.3 | 7.2 | 95.7 | 99.8 | 4.1 |  |  |  |  | 2008-04-25 | 2015-08-28 | MLM revised
A1516 | EASA.IM.A.120.2 | 2 | 2016-04-05 | The Boeing Company | 737-600 |  |  |  |  | 57606 | 54657 | CFM International SA | CFM56-7B20, CFM56-7B20/2 |  | Engine intermix, 20000 lbs SLST thrust rating | 2 | Annex 16/I |  | 3 | 90.9 | 95.9 | 5 | 82.2 | 90 | 7.8 | 95.7 | 99.7 | 4 | [5 empty] | 2015-08-28 | MLM revised (19/02/2008: Reference to TCDSN removed (13/4/07 TCDSN No. amended from EASA.IM.A.221 to EASA.IM.A.120))
A1515 | EASA.IM.A.120.2 | 2 | 2016-04-05 | The Boeing Company | 737-600 |  |  |  |  | 56245 | 54657 | CFM International SA | CFM56-7B20, CFM56-7B20/2 |  | Engine intermix, 20000 lbs SLST thrust rating | 2 | Annex 16/I |  | 3 | 91 | 95.8 | 4.8 | 81.6 | 89.9 | 8.3 | 95.7 | 99.6 | 3.9 | [5 empty] | 2015-08-28 | MLM revised (19/02/2008: Reference to TCDSN removed (13/4/07 TCDSN No. amended from EASA.IM.A.221 to EASA.IM.A.120))
A1514 | EASA.IM.A.120.2 | 2 | 2016-04-05 | The Boeing Company | 737-600 |  |  |  |  | 56245 | 52616 | CFM International SA | CFM56-7B20, CFM56-7B20/2 |  | Engine intermix, 20000 lbs SLST thrust rating | 2 | Annex 16/I |  | 3 | 91 | 95.8 | 4.8 | 81.6 | 89.9 | 8.3 | 95.5 | 99.6 | 4.1 | [5 empty] | 2015-08-28 | MLM revised (19/02/2008: Reference to TCDSN removed (13/4/07 TCDSN No. amended from EASA.IM.A.221 to EASA.IM.A.120))
A1513 | EASA.IM.A.120.2 | 2 | 2016-04-05 | The Boeing Company | 737-600 |  |  |  |  | 52616 | 49895 | CFM International SA | CFM56-7B20, CFM56-7B20/2 |  | Engine intermix, 20000 lbs SLST thrust rating | 2 | Annex 16/I |  | 3 | 91.2 | 95.5 | 4.3 | 80.1 | 89.5 | 9.4 | 95.2 | 99.4 | 4.2 | [5 empty] | 2015-08-28 | MTOM revised (19/02/2008: Reference to TCDSN removed (13/4/07 TCDSN No. amended from EASA.IM.A.221 to EASA.IM.A.120))
A15583 | EASA.IM.A.120.2 | 2 | 2016-04-05 | The Boeing Company | 737-600 |  |  |  |  | 59874 | 54657 | CFM International SA | CFM56-7B20, CFM56-7B20/3 |  | Engine intermix, 20000 lbs SLST thrust rating | 2 | Annex 16/I |  | 3 | 91 | 96 | 5 | 83.4 | 90.3 | 6.9 | 95.5 | 99.8 | 4.3 |  |  |  |  | 2011-01-18 | 2015-08-28 | MLM revised
A15573 | EASA.IM.A.120.2 | 2 | 2016-04-05 | The Boeing Company | 737-600 |  |  |  |  | 57606 | 54657 | CFM International SA | CFM56-7B20, CFM56-7B20/3 |  | Engine intermix, 20000 lbs SLST thrust rating | 2 | Annex 16/I |  | 3 | 91.2 | 95.9 | 4.7 | 82.5 | 90 | 7.5 | 95.5 | 99.7 | 4.2 |  |  |  |  | 2011-01-14 | 2015-08-28 | MLM revised
A119050 | EASA.IM.A.120.2 | 2 | 2016-04-05 | The Boeing Company | 737-600 |  |  |  |  | 59874 | 54657 | CFM International SA | CFM56-7B20, CFM56-7B20E |  | Engine intermix, 20000 lbs SLST thrust rating | 2 | Annex 16/I |  | 3 | 91 | 96 | 5 | 83.4 | 90.3 | 6.9 | 95.5 | 99.8 | 4.3 |  |  |  |  | 2013-04-25
A1306 |  |  |  | The Boeing Company | 737-600 |  |  |  |  | 65997 | 55111 | CFM International SA | CFM56-7B20/2 |  | 20000 lbs SLST thrust rating | 2 | Annex 16/I |  | 3 | 89.9 | 96.4 | 6.5 | 85.2 | 90.8 | 5.6 | 95.9 | 100.1 | 4.2 | [5 empty] | 2015-08-28 | MTOM revised (19/02/2008: Engine designation revised, Reference to TCDSN removed (13/4/07 TCDSN No. amended from EASA.IM.A.221 to EASA.IM.A.120))
A1498 |  |  |  | The Boeing Company | 737-600 |  |  |  |  | 65544 | 55111 | CFM International SA | CFM56-7B20/2 |  | 20000 lbs SLST thrust rating | 2 | Annex 16/I |  | 3 | 90 | 96.3 | 6.3 | 85.1 | 90.8 | 5.7 | 95.9 | 100.1 | 4.2 | [5 empty] | 2008-02-19 | Engine designation revised, Reference to TCDSN removed (13/4/07 TCDSN No. amended from EASA.IM.A.221 to EASA.IM.A.120)
A1497 |  |  |  | The Boeing Company | 737-600 |  |  |  |  | 65090 | 55111 | CFM International SA | CFM56-7B20/2 |  | 20000 lbs SLST thrust rating | 2 | Annex 16/I |  | 3 | 90.1 | 96.3 | 6.2 | 84.9 | 90.8 | 5.9 | 95.9 | 100.1 | 4.2 | [5 empty] | 2015-08-28 | MTOM revised (19/02/2008: Engine designation revised, Reference to TCDSN removed (13/4/07 TCDSN No. amended from EASA.IM.A.221 to EASA.IM.A.120))
A16724 | EASA.IM.A.120.2 | 2 | 2016-04-05 | The Boeing Company | 737-600 |  |  |  |  | 65090 | 54657 | CFM International SA | CFM56-7B20/2 |  | 20000 lbs SLST thrust rating | 2 | Annex 16/I |  | 3 | 90.1 | 96.3 | 6.2 | 84.9 | 90.8 | 5.9 | 95.8 | 100.1 | 4.3 |  |  |  |  | 2011-10-24 | 2015-08-28 | MTOM and MLM revised
A1496 | EASA.IM.A.120.2 | 2 | 2016-04-05 | The Boeing Company | 737-600 |  |  |  |  | 64554 | 54657 | CFM International SA | CFM56-7B20/2 |  | 20000 lbs SLST thrust rating | 2 | Annex 16/I |  | 3 | 90.1 | 96.3 | 6.2 | 84.7 | 90.7 | 6 | 95.8 | 100.1 | 4.3 | [5 empty] | 2015-08-28 | MLM revised (19/02/2008: Engine designation revised, Reference to TCDSN removed (13/4/07 TCDSN No. amended from EASA.IM.A.221 to EASA.IM.A.120))
A1495 | EASA.IM.A.120.2 | 2 | 2016-04-05 | The Boeing Company | 737-600 |  |  |  |  | 60781 | 54657 | CFM International SA | CFM56-7B20/2 |  | 20000 lbs SLST thrust rating | 2 | Annex 16/I |  | 3 | 90.3 | 96 | 5.7 | 83.2 | 90.4 | 7.2 | 95.8 | 99.9 | 4.1 | [5 empty] | 2015-08-28 | MLM revised (19/02/2008: Engine designation revised, Reference to TCDSN removed (13/4/07 TCDSN No. amended from EASA.IM.A.221 to EASA.IM.A.120))
A7224 | EASA.IM.A.120.2 | 2 | 2016-04-05 | The Boeing Company | 737-600 |  |  |  |  | 59874 | 54657 | CFM International SA | CFM56-7B20/2 |  | 20000 lbs SLST thrust rating | 2 | Annex 16/I |  | 3 | 90.4 | 96 | 5.6 | 82.8 | 90.3 | 7.5 | 95.8 | 99.8 | 4 |  |  |  |  | 2008-02-11 | 2008-02-19 | Reference to TCDSN removed.
A1494 | EASA.IM.A.120.2 | 2 | 2016-04-05 | The Boeing Company | 737-600 |  |  |  |  | 57606 | 54657 | CFM International SA | CFM56-7B20/2 |  | 20000 lbs SLST thrust rating | 2 | Annex 16/I |  | 3 | 90.6 | 95.9 | 5.3 | 81.9 | 90 | 8.1 | 95.8 | 99.7 | 3.9 | [5 empty] | 2015-08-28 | MLM revised (19/02/2008: Engine designation revised, Reference to TCDSN removed (13/4/07 TCDSN No. amended from EASA.IM.A.221 to EASA.IM.A.120))
A1493 | EASA.IM.A.120.2 | 2 | 2016-04-05 | The Boeing Company | 737-600 |  |  |  |  | 56245 | 54657 | CFM International SA | CFM56-7B20/2 |  | 20000 lbs SLST thrust rating | 2 | Annex 16/I |  | 3 | 90.6 | 95.8 | 5.2 | 81.3 | 89.9 | 8.6 | 95.8 | 99.6 | 3.8 | [5 empty] | 2015-08-28 | MLM revised (19/02/2008: Engine designation revised, Reference to TCDSN removed (13/4/07 TCDSN No. amended from EASA.IM.A.221 to EASA.IM.A.120))
A1492 | EASA.IM.A.120.2 | 2 | 2016-04-05 | The Boeing Company | 737-600 |  |  |  |  | 56245 | 52616 | CFM International SA | CFM56-7B20/2 |  | 20000 lbs SLST thrust rating | 2 | Annex 16/I |  | 3 | 90.6 | 95.8 | 5.2 | 81.3 | 89.9 | 8.6 | 95.7 | 99.6 | 3.9 | [5 empty] | 2015-08-28 | MLM revised (19/02/2008: Engine designation revised, Reference to TCDSN removed (13/4/07 TCDSN No. amended from EASA.IM.A.221 to EASA.IM.A.120))
A1491 | EASA.IM.A.120.2 | 2 | 2016-04-05 | The Boeing Company | 737-600 |  |  |  |  | 52616 | 49895 | CFM International SA | CFM56-7B20/2 |  | 20000 lbs SLST thrust rating | 2 | Annex 16/I |  | 3 | 90.9 | 95.5 | 4.6 | 79.7 | 89.5 | 9.8 | 95.4 | 99.4 | 4 | [5 empty] | 2015-08-28 | MTOM revised (19/02/2008: Engine designation revised, Reference to TCDSN removed (13/4/07 TCDSN No. amended from EASA.IM.A.221 to EASA.IM.A.120))
A15590 | EASA.IM.A.120.2 | 2 | 2016-04-05 | The Boeing Company | 737-600 |  |  |  |  | 59874 | 54657 | CFM International SA | CFM56-7B20/2, CFM56-7B20/3 |  | Engine intermix, 20000 lbs SLST thrust rating | 2 | Annex 16/I |  | 3 | 90.7 | 96 | 5.3 | 83.1 | 90.3 | 7.2 | 95.7 | 99.8 | 4.1 |  |  |  |  | 2011-01-18 | 2015-08-28 | MLM revised
A15589 | EASA.IM.A.120.2 | 2 | 2016-04-05 | The Boeing Company | 737-600 |  |  |  |  | 57606 | 54657 | CFM International SA | CFM56-7B20/2, CFM56-7B20/3 |  | Engine intermix, 20000 lbs SLST thrust rating | 2 | Annex 16/I |  | 3 | 90.9 | 95.9 | 5 | 82.2 | 90 | 7.8 | 95.7 | 99.7 | 4 |  |  |  |  | 2011-01-18 | 2015-08-28 | MLM revised
A8315 |  |  |  | The Boeing Company | 737-600 |  |  |  |  | 65997 | 55111 | CFM International SA | CFM56-7B20/3 |  |  | 2 | Annex 16/I |  | 3 | 90.5 | 96.4 | 5.9 | 85.7 | 90.8 | 5.1 | 95.6 | 100.1 | 4.5 |  |  |  |  | 2008-02-19 | 2015-08-28 | MTOM revised (14/06/2011: Engine modification description revised)
A8316 |  |  |  | The Boeing Company | 737-600 |  |  |  |  | 65544 | 55111 | CFM International SA | CFM56-7B20/3 |  |  | 2 | Annex 16/I |  | 3 | 90.6 | 96.3 | 5.7 | 85.6 | 90.8 | 5.2 | 95.6 | 100.1 | 4.5 |  |  |  |  | 2008-02-19 | 2011-06-14 | Engine modification description revised
A8317 |  |  |  | The Boeing Company | 737-600 |  |  |  |  | 65090 | 55111 | CFM International SA | CFM56-7B20/3 |  |  | 2 | Annex 16/I |  | 3 | 90.7 | 96.3 | 5.6 | 85.5 | 90.8 | 5.3 | 95.6 | 100.1 | 4.5 |  |  |  |  | 2008-02-19 | 2015-08-28 | MTOM revised (14/06/2011: Engine modification description revised)
A16725 | EASA.IM.A.120.2 | 2 | 2016-04-05 | The Boeing Company | 737-600 |  |  |  |  | 65090 | 54657 | CFM International SA | CFM56-7B20/3 |  |  | 2 | Annex 16/I |  | 3 | 90.7 | 96.3 | 5.6 | 85.5 | 90.8 | 5.3 | 95.5 | 100.1 | 4.6 |  |  |  |  | 2011-10-24 | 2015-08-28 | MTOM and MLM revised
A8318 |  |  |  | The Boeing Company | 737-600 |  |  |  |  | 64546 | 55111 | CFM International SA | CFM56-7B20/3 |  |  | 2 | Annex 16/I |  | 3 | 90.7 | 96.3 | 5.6 | 85.3 | 90.7 | 5.4 | 95.6 | 100.1 | 4.5 |  |  |  |  | 2008-02-19 | 2011-06-14 | Engine modification description revised
A8319 | EASA.IM.A.120.2 | 2 | 2016-04-05 | The Boeing Company | 737-600 |  |  |  |  | 60781 | 54657 | CFM International SA | CFM56-7B20/3 |  |  | 2 | Annex 16/I |  | 3 | 91 | 96 | 5 | 83.8 | 90.4 | 6.6 | 95.5 | 99.9 | 4.4 |  |  |  |  | 2008-02-19 | 2015-08-28 | MLM revised (14/06/2011: Engine modification description revised)
A15578 | EASA.IM.A.120.2 | 2 | 2016-04-05 | The Boeing Company | 737-600 |  |  |  |  | 59874 | 54657 | CFM International SA | CFM56-7B20/3 |  |  | 2 | Annex 16/I |  | 3 | 91 | 96 | 5 | 83.4 | 90.3 | 6.9 | 95.5 | 99.8 | 4.3 |  |  |  |  | 2011-01-14 | 2015-08-28 | MLM revised (14/06/2011: Engine modification description revised)
A8320 | EASA.IM.A.120.2 | 2 | 2016-04-05 | The Boeing Company | 737-600 |  |  |  |  | 57606 | 54657 | CFM International SA | CFM56-7B20/3 |  |  | 2 | Annex 16/I |  | 3 | 91.2 | 95.9 | 4.7 | 82.5 | 90 | 7.5 | 95.5 | 99.7 | 4.2 |  |  |  |  | 2008-02-19 | 2015-08-28 | MLM revised (14/06/2011: Engine modification description revised)
A8321 | EASA.IM.A.120.2 | 2 | 2016-04-05 | The Boeing Company | 737-600 |  |  |  |  | 56245 | 54657 | CFM International SA | CFM56-7B20/3 |  |  | 2 | Annex 16/I |  | 3 | 91.3 | 95.8 | 4.5 | 81.9 | 89.9 | 8 | 95.5 | 99.6 | 4.1 |  |  |  |  | 2008-02-19 | 2015-08-28 | MLM revised (14/06/2011: Engine modification description revised)
A8322 | EASA.IM.A.120.2 | 2 | 2016-04-05 | The Boeing Company | 737-600 |  |  |  |  | 56245 | 52616 | CFM International SA | CFM56-7B20/3 |  |  | 2 | Annex 16/I |  | 3 | 91.3 | 95.8 | 4.5 | 81.9 | 89.9 | 8 | 95.3 | 99.6 | 4.3 |  |  |  |  | 2008-02-19 | 2015-08-28 | MLM revised (14/06/2011: Engine modification description revised)
A8323 | EASA.IM.A.120.2 | 2 | 2016-04-05 | The Boeing Company | 737-600 |  |  |  |  | 52616 | 49895 | CFM International SA | CFM56-7B20/3 |  |  | 2 | Annex 16/I |  | 3 | 91.5 | 95.5 | 4 | 80.4 | 89.5 | 9.1 | 95.1 | 99.4 | 4.3 |  |  |  |  | 2008-02-19 | 2015-08-28 | MTOM revised (14/06/2011: Engine modification description revised)
A18192 | EASA.IM.A.120.2 | 2 | 2016-04-05 | The Boeing Company | 737-600 |  |  |  |  | 59874 | 54657 | CFM International SA | CFM56-7B20/3, CFM56-7B20E |  | Engine intermix | 2 | Annex 16/I |  | 3 | 91 | 96 | 5 | 83.4 | 90.3 | 6.9 | 95.5 | 99.8 | 4.3 |  |  |  |  | 2012-09-10 | 2015-08-28 | MLM revised
A121050 | EASA.IM.A.120.2 | 2 | 2016-04-05 | The Boeing Company | 737-600 |  |  |  |  | 59874 | 54657 | CFM International SA | CFM56-7B20E |  | 20000 lbs SLST thrust rating | 2 | Annex 16/I |  | 3 | 91 | 96 | 5 | 83.4 | 90.3 | 6.9 | 95.5 | 99.8 | 4.3 |  |  |  |  | 2015-11-27
A16311 | EASA.IM.A.120.2 | 2 | 2016-04-05 | The Boeing Company | 737-600 |  |  |  |  | 65090 | 54657 | CFM International SA | CFM56-7B20E |  |  | 2 | Annex 16/I |  | 3 | 90.7 | 96.3 | 5.6 | 85.5 | 90.8 | 5.3 | 95.5 | 100.1 | 4.6 |  |  |  |  | 2011-06-14 | 2015-08-28 | MTOM and MLM revised
A18193 | EASA.IM.A.120.2 | 2 | 2016-04-05 | The Boeing Company | 737-600 |  |  |  |  | 59874 | 54657 | CFM International SA | CFM56-7B20E, CFM56-7B20/2 |  | Engine intermix, 20000 lbs SLST thrust rating | 2 | Annex 16/I |  | 3 | 90.8 | 96 | 5.2 | 83.1 | 90.3 | 7.2 | 95.7 | 99.8 | 4.1 |  |  |  |  | 2012-09-11 | 2015-08-28 | MLM revised
A1915 |  |  |  | The Boeing Company | 737-600 |  |  |  |  | 65997 | 55111 | CFM International SA | CFM56-7B22 |  | 22000 lbs SLST thrust rating | 2 | Annex 16/I |  | 3 | 92.2 | 96.4 | 4.2 | 84.7 | 90.8 | 6.1 | 95.6 | 100.1 | 4.5 | [5 empty] | 2015-08-28 | MTOM revised (19/02/2008: Engine designation revised, Reference to TCDSN removed (13/4/07 TCDSN No. amended from EASA.IM.A.221 to EASA.IM.A.120))
A1483 |  |  |  | The Boeing Company | 737-600 |  |  |  |  | 65544 | 55111 | CFM International SA | CFM56-7B22 |  | 22000 lbs SLST thrust rating | 2 | Annex 16/I |  | 3 | 92.2 | 96.3 | 4.1 | 84.6 | 90.8 | 6.2 | 95.6 | 100.1 | 4.5 | [5 empty] | 2008-02-19 | Engine designation revised, Reference to TCDSN removed (13/4/07 TCDSN No. amended from EASA.IM.A.221 to EASA.IM.A.120)
A1482 |  |  |  | The Boeing Company | 737-600 |  |  |  |  | 65090 | 55111 | CFM International SA | CFM56-7B22 |  | 22000 lbs SLST thrust rating | 2 | Annex 16/I |  | 3 | 92.3 | 96.3 | 4 | 84.4 | 90.8 | 6.4 | 95.6 | 100.1 | 4.5 | [5 empty] | 2015-08-28 | MTOM revised (19/02/2008: Engine designation revised, Reference to TCDSN removed (13/4/07 TCDSN No. amended from EASA.IM.A.221 to EASA.IM.A.120))
A16726 | EASA.IM.A.120.2 | 2 | 2016-04-05 | The Boeing Company | 737-600 |  |  |  |  | 65090 | 54657 | CFM International SA | CFM56-7B22 |  | 22000 lbs SLST thrust rating | 2 | Annex 16/I |  | 3 | 92.3 | 96.3 | 4 | 84.4 | 90.8 | 6.4 | 95.5 | 100.1 | 4.6 |  |  |  |  | 2011-10-24 | 2015-08-28 | MTOM and MLM revised
A1481 | EASA.IM.A.120.2 | 2 | 2016-04-05 | The Boeing Company | 737-600 |  |  |  |  | 60781 | 54657 | CFM International SA | CFM56-7B22 |  | 22000 lbs SLST thrust rating | 2 | Annex 16/I |  | 3 | 92.6 | 96 | 3.4 | 82.8 | 90.4 | 7.6 | 95.5 | 99.9 | 4.4 | [5 empty] | 2015-08-28 | MLM revised (19/02/2008: Engine designation revised, Reference to TCDSN removed (13/4/07 TCDSN No. amended from EASA.IM.A.221 to EASA.IM.A.120))
A1480 | EASA.IM.A.120.2 | 2 | 2016-04-05 | The Boeing Company | 737-600 |  |  |  |  | 57606 | 54657 | CFM International SA | CFM56-7B22 |  | 22000 lbs SLST thrust rating | 2 | Annex 16/I |  | 3 | 92.8 | 95.9 | 3.1 | 81.5 | 90 | 8.5 | 95.5 | 99.7 | 4.2 | [5 empty] | 2015-08-28 | MLM revised (19/02/2008: Engine designation revised, Reference to TCDSN removed (13/4/07 TCDSN No. amended from EASA.IM.A.221 to EASA.IM.A.120))
A1479 | EASA.IM.A.120.2 | 2 | 2016-04-05 | The Boeing Company | 737-600 |  |  |  |  | 56245 | 54657 | CFM International SA | CFM56-7B22 |  | 22000 lbs SLST thrust rating | 2 | Annex 16/I |  | 3 | 92.9 | 95.8 | 2.9 | 81 | 89.9 | 8.9 | 95.5 | 99.6 | 4.1 | [5 empty] | 2015-08-28 | MLM revised (19/02/2008: Engine designation revised, Reference to TCDSN removed (13/4/07 TCDSN No. amended from EASA.IM.A.221 to EASA.IM.A.120))
A1478 | EASA.IM.A.120.2 | 2 | 2016-04-05 | The Boeing Company | 737-600 |  |  |  |  | 56245 | 52616 | CFM International SA | CFM56-7B22 |  | 22000 lbs SLST thrust rating | 2 | Annex 16/I |  | 3 | 92.9 | 95.8 | 2.9 | 81 | 89.9 | 8.9 | 95.3 | 99.6 | 4.3 | [5 empty] | 2015-08-28 | MLM revised (19/02/2008: Engine designation revised, Reference to TCDSN removed (13/4/07 TCDSN No. amended from EASA.IM.A.221 to EASA.IM.A.120))
A1477 | EASA.IM.A.120.2 | 2 | 2016-04-05 | The Boeing Company | 737-600 |  |  |  |  | 52616 | 49895 | CFM International SA | CFM56-7B22 |  | 22000 lbs SLST thrust rating | 2 | Annex 16/I |  | 3 | 93.1 | 95.5 | 2.4 | 79.5 | 89.5 | 10 | 95.1 | 99.4 | 4.3 | [5 empty] | 2015-08-28 | MTOM revised (19/02/2008: Engine designation revised, Reference to TCDSN removed (13/4/07 TCDSN No. amended from EASA.IM.A.221 to EASA.IM.A.120))
A1302 |  |  |  | The Boeing Company | 737-600 |  |  |  |  | 65997 | 55111 | CFM International SA | CFM56-7B22, CFM56-7B22/2 |  | Engine intermix, 22000 lbs SLST thrust rating | 2 | Annex 16/I |  | 3 | 91.9 | 96.4 | 4.5 | 84.4 | 90.8 | 6.4 | 95.7 | 100.1 | 4.4 | [5 empty] | 2015-08-28 | MTOM revised (19/02/2008: Reference to TCDSN removed (13/4/07 TCDSN No. amended from EASA.IM.A.221 to EASA.IM.A.120))
A1527 |  |  |  | The Boeing Company | 737-600 |  |  |  |  | 65544 | 55111 | CFM International SA | CFM56-7B22, CFM56-7B22/2 |  | Engine intermix, 22000 lbs SLST thrust rating | 2 | Annex 16/I |  | 3 | 91.9 | 96.3 | 4.4 | 84.2 | 90.8 | 6.6 | 95.7 | 100.1 | 4.4 | [5 empty] | 2008-02-19 | Reference to TCDSN removed (13/4/07 TCDSN No. amended from EASA.IM.A.221 to EASA.IM.A.120)
A1526 |  |  |  | The Boeing Company | 737-600 |  |  |  |  | 65090 | 55111 | CFM International SA | CFM56-7B22, CFM56-7B22/2 |  | Engine intermix, 22000 lbs SLST thrust rating | 2 | Annex 16/I |  | 3 | 92 | 96.3 | 4.3 | 84.1 | 90.8 | 6.7 | 95.7 | 100.1 | 4.4 | [5 empty] | 2015-08-28 | MTOM revised (19/02/2008: Reference to TCDSN removed (13/4/07 TCDSN No. amended from EASA.IM.A.221 to EASA.IM.A.120))
A1525 | EASA.IM.A.120.2 | 2 | 2016-04-05 | The Boeing Company | 737-600 |  |  |  |  | 60781 | 54657 | CFM International SA | CFM56-7B22, CFM56-7B22/2 |  | Engine intermix, 22000 lbs SLST thrust rating | 2 | Annex 16/I |  | 3 | 92.3 | 96 | 3.7 | 82.4 | 90.4 | 8 | 95.7 | 99.9 | 4.2 | [5 empty] | 2015-08-28 | MLM revised (19/02/2008: Reference to TCDSN removed (13/4/07 TCDSN No. amended from EASA.IM.A.221 to EASA.IM.A.120))
A1524 | EASA.IM.A.120.2 | 2 | 2016-04-05 | The Boeing Company | 737-600 |  |  |  |  | 57606 | 54657 | CFM International SA | CFM56-7B22, CFM56-7B22/2 |  | Engine intermix, 22000 lbs SLST thrust rating | 2 | Annex 16/I |  | 3 | 92.5 | 95.9 | 3.4 | 81.2 | 90 | 8.8 | 95.7 | 99.7 | 4 | [5 empty] | 2015-08-28 | MLM revised (19/02/2008: Reference to TCDSN removed (13/4/07 TCDSN No. amended from EASA.IM.A.221 to EASA.IM.A.120))
A1523 | EASA.IM.A.120.2 | 2 | 2016-04-05 | The Boeing Company | 737-600 |  |  |  |  | 56245 | 54657 | CFM International SA | CFM56-7B22, CFM56-7B22/2 |  | Engine intermix, 22000 lbs SLST thrust rating | 2 | Annex 16/I |  | 3 | 92.5 | 95.8 | 3.3 | 80.6 | 89.9 | 9.3 | 95.7 | 99.6 | 3.9 | [5 empty] | 2015-08-28 | MLM revised (19/02/2008: Reference to TCDSN removed (13/4/07 TCDSN No. amended from EASA.IM.A.221 to EASA.IM.A.120))
A1522 | EASA.IM.A.120.2 | 2 | 2016-04-05 | The Boeing Company | 737-600 |  |  |  |  | 56245 | 52616 | CFM International SA | CFM56-7B22, CFM56-7B22/2 |  | Engine intermix, 22000 lbs SLST thrust rating | 2 | Annex 16/I |  | 3 | 92.5 | 95.8 | 3.3 | 80.6 | 89.9 | 9.3 | 95.5 | 99.6 | 4.1 | [5 empty] | 2015-08-28 | MLM revised (19/02/2008: Reference to TCDSN removed (13/4/07 TCDSN No. amended from EASA.IM.A.221 to EASA.IM.A.120))
A1521 | EASA.IM.A.120.2 | 2 | 2016-04-05 | The Boeing Company | 737-600 |  |  |  |  | 52616 | 49895 | CFM International SA | CFM56-7B22, CFM56-7B22/2 |  | Engine intermix, 22000 lbs SLST thrust rating | 2 | Annex 16/I |  | 3 | 92.8 | 95.5 | 2.7 | 79.2 | 89.5 | 10.3 | 95.2 | 99.4 | 4.2 | [5 empty] | 2015-08-28 | MTOM revised (19/02/2008: Reference to TCDSN removed (13/4/07 TCDSN No. amended from EASA.IM.A.221 to EASA.IM.A.120))
A1305 |  |  |  | The Boeing Company | 737-600 |  |  |  |  | 65997 | 55111 | CFM International SA | CFM56-7B22/2 |  | 22000 lbs SLST thrust rating | 2 | Annex 16/I |  | 3 | 91.6 | 96.4 | 4.8 | 84.1 | 90.8 | 6.7 | 95.9 | 100.1 | 4.2 | [5 empty] | 2015-08-28 | MTOM revised (19/02/2008: Engine designation revised, Reference to TCDSN removed (13/4/07 TCDSN No. amended from EASA.IM.A.221 to EASA.IM.A.120))
A1505 |  |  |  | The Boeing Company | 737-600 |  |  |  |  | 65544 | 55111 | CFM International SA | CFM56-7B22/2 |  | 22000 lbs SLST thrust rating | 2 | Annex 16/I |  | 3 | 91.6 | 96.3 | 4.7 | 83.9 | 90.8 | 6.9 | 95.9 | 100.1 | 4.2 | [5 empty] | 2008-02-19 | Engine designation revised, Reference to TCDSN removed (13/4/07 TCDSN No. amended from EASA.IM.A.221 to EASA.IM.A.120)
A1504 |  |  |  | The Boeing Company | 737-600 |  |  |  |  | 65090 | 55111 | CFM International SA | CFM56-7B22/2 |  | 22000 lbs SLST thrust rating | 2 | Annex 16/I |  | 3 | 91.6 | 96.3 | 4.7 | 83.7 | 90.8 | 7.1 | 95.9 | 100.1 | 4.2 | [5 empty] | 2015-08-28 | MTOM revised (19/02/2008: Engine designation revised, Reference to TCDSN removed (13/4/07 TCDSN No. amended from EASA.IM.A.221 to EASA.IM.A.120))
A16727 |  |  |  | The Boeing Company | 737-600 |  |  |  |  | 65090 | 54657 | CFM International SA | CFM56-7B22/2 |  | 22000 lbs SLST thrust rating | 2 | Annex 16/I |  | 3 | 91.6 | 96.3 | 4.7 | 83.7 | 90.8 | 7.1 | 95.8 | 100.1 | 4.3 |  |  |  |  | 2011-10-24 | 2015-08-28 | MTOM and MLM revised
A1503 | EASA.IM.A.120.2 | 2 | 2016-04-05 | The Boeing Company | 737-600 |  |  |  |  | 60781 | 54657 | CFM International SA | CFM56-7B22/2 |  | 22000 lbs SLST thrust rating | 2 | Annex 16/I |  | 3 | 91.9 | 96 | 4.1 | 82.1 | 90.4 | 8.3 | 95.8 | 99.9 | 4.1 | [5 empty] | 2015-08-28 | MLM revised (19/02/2008: Engine designation revised, Reference to TCDSN removed (13/4/07 TCDSN No. amended from EASA.IM.A.221 to EASA.IM.A.120))
A8988 | EASA.IM.A.120.2 | 2 | 2016-04-05 | The Boeing Company | 737-600 |  |  |  |  | 58967 | 54657 | CFM International SA | CFM56-7B22/2 |  | 22000 lbs SLST thrust rating | 2 | Annex 16/I |  | 3 | 92 | 95.9 | 3.9 | 81.4 | 90.2 | 8.8 | 95.8 | 99.8 | 4 |  |  |  |  | 2008-06-17 | 2015-08-28 | MLM revised
A1502 | EASA.IM.A.120.2 | 2 | 2016-04-05 | The Boeing Company | 737-600 |  |  |  |  | 57606 | 54657 | CFM International SA | CFM56-7B22/2 |  | 22000 lbs SLST thrust rating | 2 | Annex 16/I |  | 3 | 92.1 | 95.9 | 3.8 | 80.8 | 90 | 9.2 | 95.8 | 99.7 | 3.9 | [5 empty] | 2015-08-28 | MLM revised (19/02/2008: Engine designation revised, Reference to TCDSN removed (13/4/07 TCDSN No. amended from EASA.IM.A.221 to EASA.IM.A.120))
A1501 | EASA.IM.A.120.2 | 2 | 2016-04-05 | The Boeing Company | 737-600 |  |  |  |  | 56245 | 54657 | CFM International SA | CFM56-7B22/2 |  | 22000 lbs SLST thrust rating | 2 | Annex 16/I |  | 3 | 92.2 | 95.8 | 3.6 | 80.2 | 89.9 | 9.7 | 95.8 | 99.6 | 3.8 | [5 empty] | 2015-08-28 | MLM revised (19/02/2008: Engine designation revised, Reference to TCDSN removed (13/4/07 TCDSN No. amended from EASA.IM.A.221 to EASA.IM.A.120))
A1500 | EASA.IM.A.120.2 | 2 | 2016-04-05 | The Boeing Company | 737-600 |  |  |  |  | 56245 | 52616 | CFM International SA | CFM56-7B22/2 |  | 22000 lbs SLST thrust rating | 2 | Annex 16/I |  | 3 | 92.2 | 95.8 | 3.6 | 80.2 | 89.9 | 9.7 | 95.7 | 99.6 | 3.9 | [5 empty] | 2015-08-28 | MLM revised (19/02/2008: Engine designation revised, Reference to TCDSN removed (13/4/07 TCDSN No. amended from EASA.IM.A.221 to EASA.IM.A.120))
A1499 | EASA.IM.A.120.2 | 2 | 2016-04-05 | The Boeing Company | 737-600 |  |  |  |  | 52616 | 49895 | CFM International SA | CFM56-7B22/2 |  | 22000 lbs SLST thrust rating | 2 | Annex 16/I |  | 3 | 92.4 | 95.5 | 3.1 | 78.7 | 89.5 | 10.8 | 95.4 | 99.4 | 4 | [5 empty] | 2015-08-28 | MTOM revised (19/02/2008: Engine designation revised, Reference to TCDSN removed (13/4/07 TCDSN No. amended from EASA.IM.A.221 to EASA.IM.A.120))
A8307 |  |  |  | The Boeing Company | 737-600 |  |  |  |  | 65997 | 55111 | CFM International SA | CFM56-7B22/3 |  |  | 2 | Annex 16/I |  | 3 | 92.2 | 96.4 | 4.2 | 84.7 | 90.8 | 6.1 | 95.6 | 100.1 | 4.5 |  |  |  |  | 2008-02-19 | 2015-08-28 | MTOM revised
A8308 |  |  |  | The Boeing Company | 737-600 |  |  |  |  | 65544 | 55111 | CFM International SA | CFM56-7B22/3 |  |  | 2 | Annex 16/I |  | 3 | 92.2 | 96.3 | 4.1 | 84.6 | 90.8 | 6.2 | 95.6 | 100.1 | 4.5 |  |  |  |  | 2008-02-19
A8309 |  |  |  | The Boeing Company | 737-600 |  |  |  |  | 65090 | 55111 | CFM International SA | CFM56-7B22/3 |  |  | 2 | Annex 16/I |  | 3 | 92.3 | 96.3 | 4 | 84.4 | 90.8 | 6.4 | 95.6 | 100.1 | 4.5 |  |  |  |  | 2008-02-19 | 2015-08-28 | MTOM revised
A16728 | EASA.IM.A.120.2 | 2 | 2016-04-05 | The Boeing Company | 737-600 |  |  |  |  | 65090 | 54657 | CFM International SA | CFM56-7B22/3 |  |  | 2 | Annex 16/I |  | 3 | 92.3 | 96.3 | 4 | 84.4 | 90.8 | 6.4 | 95.5 | 100.1 | 4.6 |  |  |  |  | 2011-10-24 | 2015-08-28 | MTOM and MLM revised
A8310 | EASA.IM.A.120.2 | 2 | 2016-04-05 | The Boeing Company | 737-600 |  |  |  |  | 60781 | 54657 | CFM International SA | CFM56-7B22/3 |  |  | 2 | Annex 16/I |  | 3 | 92.6 | 96 | 3.4 | 82.8 | 90.4 | 7.6 | 95.5 | 99.9 | 4.4 |  |  |  |  | 2008-02-19 | 2015-08-28 | MLM revised
A8311 | EASA.IM.A.120.2 | 2 | 2016-04-05 | The Boeing Company | 737-600 |  |  |  |  | 57606 | 54657 | CFM International SA | CFM56-7B22/3 |  |  | 2 | Annex 16/I |  | 3 | 92.8 | 95.9 | 3.1 | 81.5 | 90 | 8.5 | 95.5 | 99.7 | 4.2 |  |  |  |  | 2008-02-19 | 2015-08-28 | MLM revised
A8312 | EASA.IM.A.120.2 | 2 | 2016-04-05 | The Boeing Company | 737-600 |  |  |  |  | 56245 | 54657 | CFM International SA | CFM56-7B22/3 |  |  | 2 | Annex 16/I |  | 3 | 92.9 | 95.8 | 2.9 | 81 | 89.9 | 8.9 | 95.5 | 99.6 | 4.1 |  |  |  |  | 2008-02-19 | 2015-08-28 | MLM revised
A8313 | EASA.IM.A.120.2 | 2 | 2016-04-05 | The Boeing Company | 737-600 |  |  |  |  | 56245 | 52616 | CFM International SA | CFM56-7B22/3 |  |  | 2 | Annex 16/I |  | 3 | 92.9 | 95.8 | 2.9 | 81 | 89.9 | 8.9 | 95.3 | 99.6 | 4.3 |  |  |  |  | 2008-02-19 | 2015-08-28 | MLM revised
A8314 | EASA.IM.A.120.2 | 2 | 2016-04-05 | The Boeing Company | 737-600 |  |  |  |  | 52616 | 49895 | CFM International SA | CFM56-7B22/3 |  |  | 2 | Annex 16/I |  | 3 | 93.1 | 95.5 | 2.4 | 79.5 | 89.5 | 10 | 95.1 | 99.4 | 4.3 |  |  |  |  | 2008-02-19 | 2015-08-28 | MTOM revised
A16316 |  |  |  | The Boeing Company | 737-600 |  |  |  |  | 65090 | 54657 | CFM International SA | CFM56-7B22E |  |  | 2 | Annex 16/I |  | 3 | 92.3 | 96.3 | 4 | 84.4 | 90.8 | 6.4 | 95.5 | 100.1 | 4.6 |  |  |  |  | 2011-06-14 | 2015-08-28 | MTOM and MLM revised
A1917 |  |  |  | The Boeing Company | 737-600 |  |  |  |  | 65997 | 55111 | CFM International SA | CFM56-7B18 |  | 18500 lbs SLST thrust rating | 2 | Annex 16/I |  | 3 | 89.1 | 96.4 | 7.3 | 86.1 | 90.8 | 4.7 | 95.6 | 100.1 | 4.5 | [5 empty] | 2015-08-28 | MTOM revised (19/02/2008: Engine designation revised, Reference to TCDSN removed (13/4/07 TCDSN No. amended from EASA.IM.A.221 to EASA.IM.A.120))
A1468 |  |  |  | The Boeing Company | 737-600 |  |  |  |  | 65544 | 55111 | CFM International SA | CFM56-7B18 |  | 18500 lbs SLST thrust rating | 2 | Annex 16/I |  | 3 | 89.2 | 96.3 | 7.1 | 85.9 | 90.8 | 4.9 | 95.6 | 100.1 | 4.5 | [5 empty] | 2008-02-19 | Engine designation revised, Reference to TCDSN removed (13/4/07 TCDSN No. amended from EASA.IM.A.221 to EASA.IM.A.120)
A1467 |  |  |  | The Boeing Company | 737-600 |  |  |  |  | 65090 | 55111 | CFM International SA | CFM56-7B18 |  | 18500 lbs SLST thrust rating | 2 | Annex 16/I |  | 3 | 89.3 | 96.3 | 7 | 85.7 | 90.8 | 5.1 | 95.6 | 100.1 | 4.5 | [5 empty] | 2015-08-28 | MTOM revised (19/02/2008: Engine designation revised, Reference to TCDSN removed (13/4/07 TCDSN No. amended from EASA.IM.A.221 to EASA.IM.A.120))
A1466 |  |  |  | The Boeing Company | 737-600 |  |  |  |  | 60781 | 54657 | CFM International SA | CFM56-7B18 |  | 18500 lbs SLST thrust rating | 2 | Annex 16/I |  | 3 | 90 | 96 | 6 | 84.5 | 90.4 | 5.9 | 95.5 | 99.9 | 4.4 | [5 empty] | 2015-08-28 | MLM revised (19/02/2008: Engine designation revised, Reference to TCDSN removed (13/4/07 TCDSN No. amended from EASA.IM.A.221 to EASA.IM.A.120))
A1465 |  |  |  | The Boeing Company | 737-600 |  |  |  |  | 57606 | 54657 | CFM International SA | CFM56-7B18 |  | 18500 lbs SLST thrust rating | 2 | Annex 16/I |  | 3 | 90.2 | 95.9 | 5.7 | 83.2 | 90 | 6.8 | 95.5 | 99.7 | 4.2 | [5 empty] | 2015-08-28 | MLM revised (19/02/2008: Engine designation revised, Reference to TCDSN removed (13/4/07 TCDSN No. amended from EASA.IM.A.221 to EASA.IM.A.120))
A1464 |  |  |  | The Boeing Company | 737-600 |  |  |  |  | 56245 | 54657 | CFM International SA | CFM56-7B18 |  | 18500 lbs SLST thrust rating | 2 | Annex 16/I |  | 3 | 90.3 | 95.8 | 5.5 | 82.6 | 89.9 | 7.3 | 95.5 | 99.6 | 4.1 | [5 empty] | 2015-08-28 | MLM revised (19/02/2008: Engine designation revised, Reference to TCDSN removed (13/4/07 TCDSN No. amended from EASA.IM.A.221 to EASA.IM.A.120))
A1463 |  |  |  | The Boeing Company | 737-600 |  |  |  |  | 56245 | 52616 | CFM International SA | CFM56-7B18 |  | 18500 lbs SLST thrust rating | 2 | Annex 16/I |  | 3 | 90.3 | 95.8 | 5.5 | 82.6 | 89.9 | 7.3 | 95.3 | 99.6 | 4.3 | [5 empty] | 2015-08-28 | MLM revised (19/02/2008: Engine designation revised, Reference to TCDSN removed (13/4/07 TCDSN No. amended from EASA.IM.A.221 to EASA.IM.A.120))
A1462 |  |  |  | The Boeing Company | 737-600 |  |  |  |  | 52616 | 49895 | CFM International SA | CFM56-7B18 |  | 18500 lbs SLST thrust rating | 2 | Annex 16/I |  | 3 | 90.5 | 95.5 | 5 | 81.1 | 89.5 | 8.4 | 95.1 | 99.4 | 4.3 | [5 empty] | 2015-08-28 | MTOM revised (19/02/2008: Engine designation revised, Reference to TCDSN removed (13/4/07 TCDSN No. amended from EASA.IM.A.221 to EASA.IM.A.120))
A17478 | EASA.IM.A.120.3 | 19 | 2025-03-12 | The Boeing Company | 737-700 |  |  | AFM Option Code <E720> | Recertification to Chapter 4 | 70080 | 60781 | CFM International SA | CFM56-7B20, CFM56-7B20/2 |  | Engine intermix | 2 | Annex 16/I | 3/7 | 4 | 89.2 | 96.6 | 7.4 | 86.9 | 91.2 | 4.3 | 96.2 | 100.3 | 4.1 | 272.3 | 288.1 | 15.8 |  | 2012-03-07
A17477 | EASA.IM.A.120.3 | 19 | 2025-03-12 | The Boeing Company | 737-700 |  |  | AFM Option Code <E720> | Recertification to Chapter 4 | 68492 | 60781 | CFM International SA | CFM56-7B20, CFM56-7B20/2 |  | Engine intermix | 2 | Annex 16/I | 3/7 | 4 | 89.5 | 96.5 | 7 | 86.1 | 91 | 4.9 | 96.2 | 100.3 | 4.1 | 271.8 | 287.8 | 16 |  | 2012-03-07
A17476 | EASA.IM.A.120.3 | 19 | 2025-03-12 | The Boeing Company | 737-700 |  |  | AFM Option Code <E720> | Recertification to Chapter 4 | 67131 | 60781 | CFM International SA | CFM56-7B20, CFM56-7B20/2 |  | Engine intermix | 2 | Annex 16/I | 3/7 | 4 | 89.7 | 96.4 | 6.7 | 85.6 | 90.9 | 5.3 | 96.2 | 100.2 | 4 | 271.5 | 287.5 | 16 |  | 2012-03-07 | 2015-08-28 | MTOM revised
A17475 | EASA.IM.A.120.3 | 19 | 2025-03-12 | The Boeing Company | 737-700 |  |  | AFM Option Code <E720> | Recertification to Chapter 4 | 65408 | 60781 | CFM International SA | CFM56-7B20, CFM56-7B20/2 |  | Engine intermix | 2 | Annex 16/I | 3/7 | 4 | 90 | 96.3 | 6.3 | 85 | 90.8 | 5.8 | 96.2 | 100.1 | 3.9 | 271.2 | 287.2 | 16 |  | 2012-03-07
A17474 | EASA.IM.A.120.3 | 19 | 2025-03-12 | The Boeing Company | 737-700 |  |  | AFM Option Code <E720> | Recertification to Chapter 4 | 62822 | 58604 | CFM International SA | CFM56-7B20, CFM56-7B20/2 |  | Engine intermix | 2 | Annex 16/I | 3/7 | 4 | 90.1 | 96.2 | 6.1 | 83.9 | 90.5 | 6.6 | 96 | 100 | 4 | 270 | 286.7 | 16.7 |  | 2012-03-07 | 2015-08-28 | MTOM revised
A17473 | EASA.IM.A.120.3 | 19 | 2025-03-12 | The Boeing Company | 737-700 |  |  | AFM Option Code <E720> | Recertification to Chapter 4 | 60327 | 58059 | CFM International SA | CFM56-7B20, CFM56-7B20/2 |  | Engine intermix | 2 | Annex 16/I | 3/7 | 4 | 90.3 | 96 | 5.7 | 82.9 | 90.3 | 7.4 | 95.9 | 99.8 | 3.9 | 269.1 | 286.1 | 17 |  | 2012-03-07 | 2015-08-28 | MTOM and MLM revised
A17472 | EASA.IM.A.120.3 | 19 | 2025-03-12 | The Boeing Company | 737-700 |  |  | AFM Option Code <E720> | Recertification to Chapter 4 | 56472 | 55338 | CFM International SA | CFM56-7B20, CFM56-7B20/2 |  | Engine intermix | 2 | Annex 16/I | 3/7 | 4 | 90.5 | 95.8 | 5.3 | 81.2 | 89.9 | 8.7 | 95.7 | 99.6 | 3.9 | 267.4 | 285.3 | 17.9 |  | 2012-03-07
A17471 | EASA.IM.A.120.3 | 19 | 2025-03-12 | The Boeing Company | 737-700 |  |  | AFM Option Code <E720> | Recertification to Chapter 4 | 56472 | 51709 | CFM International SA | CFM56-7B20, CFM56-7B20/2 |  | Engine intermix | 2 | Annex 16/I | 3/7 | 4 | 90.5 | 95.8 | 5.3 | 81.2 | 89.9 | 8.7 | 95.4 | 99.6 | 4.2 | 267.1 | 285.3 | 18.2 |  | 2012-03-07 | 2015-08-28 | MLM revised
A17470 | EASA.IM.A.120.3 | 19 | 2025-03-12 | The Boeing Company | 737-700 |  |  | AFM Option Code <E720> | Recertification to Chapter 4 | 70080 | 60781 | CFM International SA | CFM56-7B20/2 |  |  | 2 | Annex 16/I | 3/7 | 4 | 88.9 | 96.6 | 7.7 | 86.6 | 91.2 | 4.6 | 96.3 | 100.3 | 4 | 271.8 | 288.1 | 16.3 |  | 2012-03-07
A17469 | EASA.IM.A.120.3 | 19 | 2025-03-12 | The Boeing Company | 737-700 |  |  | AFM Option Code <E720> | Recertification to Chapter 4 | 68492 | 60781 | CFM International SA | CFM56-7B20/2 |  |  | 2 | Annex 16/I | 3/7 | 4 | 89.1 | 96.5 | 7.4 | 85.8 | 91 | 5.2 | 96.3 | 100.3 | 4 | 271.2 | 287.8 | 16.6 |  | 2012-03-07
A17468 | EASA.IM.A.120.3 | 19 | 2025-03-12 | The Boeing Company | 737-700 |  |  | AFM Option Code <E720> | Recertification to Chapter 4 | 67131 | 60781 | CFM International SA | CFM56-7B20/2 |  |  | 2 | Annex 16/I | 3/7 | 4 | 89.4 | 96.4 | 7 | 85.3 | 90.9 | 5.6 | 96.3 | 100.2 | 3.9 | 271 | 287.5 | 16.5 |  | 2012-03-07 | 2015-08-28 | MTOM revised
A17467 | EASA.IM.A.120.3 | 19 | 2025-03-12 | The Boeing Company | 737-700 |  |  | AFM Option Code <E720> | Recertification to Chapter 4 | 65408 | 60781 | CFM International SA | CFM56-7B20/2 |  |  | 2 | Annex 16/I | 3/7 | 4 | 89.7 | 96.3 | 6.6 | 84.8 | 90.8 | 6 | 96.3 | 100.1 | 3.8 | 270.8 | 287.2 | 16.4 |  | 2012-03-07
A17466 | EASA.IM.A.120.3 | 19 | 2025-03-12 | The Boeing Company | 737-700 |  |  | AFM Option Code <E720> | Recertification to Chapter 4 | 62822 | 58604 | CFM International SA | CFM56-7B20/2 |  |  | 2 | Annex 16/I | 3/7 | 4 | 89.8 | 96.2 | 6.4 | 83.7 | 90.5 | 6.8 | 96.1 | 100 | 3.9 | 269.6 | 286.7 | 17.1 |  | 2012-03-07 | 2015-08-28 | MTOM revised
A17465 | EASA.IM.A.120.3 | 19 | 2025-03-12 | The Boeing Company | 737-700 |  |  | AFM Option Code <E720> | Recertification to Chapter 4 | 60327 | 58059 | CFM International SA | CFM56-7B20/2 |  |  | 2 | Annex 16/I | 3/7 | 4 | 89.9 | 96 | 6.1 | 82.5 | 90.3 | 7.8 | 96.1 | 99.8 | 3.7 | 268.5 | 286.1 | 17.6 |  | 2012-03-07 | 2015-08-28 | MTOM and MLM revised
A17464 | EASA.IM.A.120.3 | 19 | 2025-03-12 | The Boeing Company | 737-700 |  |  | AFM Option Code <E720> | Recertification to Chapter 4 | 56472 | 55338 | CFM International SA | CFM56-7B20/2 |  |  | 2 | Annex 16/I | 3/7 | 4 | 90.2 | 95.8 | 5.6 | 80.8 | 89.9 | 9.1 | 95.8 | 99.6 | 3.8 | 266.8 | 285.3 | 18.5 |  | 2012-03-07
A17463 | EASA.IM.A.120.3 | 19 | 2025-03-12 | The Boeing Company | 737-700 |  |  | AFM Option Code <E720> | Recertification to Chapter 4 | 56472 | 51709 | CFM International SA | CFM56-7B20/2 |  |  | 2 | Annex 16/I | 3/7 | 4 | 90.2 | 95.8 | 5.6 | 80.8 | 89.9 | 9.1 | 95.5 | 99.6 | 4.1 | 266.5 | 285.3 | 18.8 |  | 2012-03-07 | 2015-08-28 | MLM revised
A13641 | EASA.IM.A.120.3 | 19 | 2025-03-12 | The Boeing Company | 737-700 |  |  | AFM Option Code <97204> | Recertification to Chapter 4 | 70080 | 60781 | CFM International SA | CFM56-7B20/3 |  |  | 2 | Annex 16/I | 3/7 | 4 | 89.4 | 96.6 | 7.2 | 87.1 | 91.2 | 4.1 | 96 | 100.3 | 4.3 | 272.5 | 288.1 | 15.6 |  | 2010-02-12
A16735 | EASA.IM.A.120.3 | 19 | 2025-03-12 | The Boeing Company | 737-700 |  |  | AFM Option Code <97204> | Recertification to Chapter 4 | 70080 | 58604 | CFM International SA | CFM56-7B20/3 |  |  | 2 | Annex 16/I | 3/7 | 4 | 89.4 | 96.6 | 7.2 | 87.1 | 91.2 | 4.1 | 96 | 100.3 | 4.3 | 272.5 | 288.1 | 15.6 |  | 2011-10-24
A13642 | EASA.IM.A.120.3 | 19 | 2025-03-12 | The Boeing Company | 737-700 |  |  | AFM Option Code <97204> | Recertification to Chapter 4 | 68492 | 60781 | CFM International SA | CFM56-7B20/3 |  |  | 2 | Annex 16/I | 3/7 | 4 | 89.7 | 96.5 | 6.8 | 86.3 | 91 | 4.7 | 96 | 100.3 | 4.3 | 272 | 287.8 | 15.8 |  | 2010-02-12
A13643 | EASA.IM.A.120.3 | 19 | 2025-03-12 | The Boeing Company | 737-700 |  |  | AFM Option Code <97204> | Recertification to Chapter 4 | 67131 | 60781 | CFM International SA | CFM56-7B20/3 |  |  | 2 | Annex 16/I | 3/7 | 4 | 90 | 96.4 | 6.4 | 85.8 | 90.9 | 5.1 | 96 | 100.2 | 4.2 | 271.8 | 287.5 | 15.7 |  | 2010-02-12 | 2015-08-28 | MTOM revised
A13644 | EASA.IM.A.120.3 | 19 | 2025-03-12 | The Boeing Company | 737-700 |  |  | AFM Option Code <97204> | Recertification to Chapter 4 | 65408 | 60781 | CFM International SA | CFM56-7B20/3 |  |  | 2 | Annex 16/I | 3/7 | 4 | 90.3 | 96.3 | 6 | 85.3 | 90.8 | 5.5 | 96 | 100.1 | 4.1 | 271.6 | 287.2 | 15.6 |  | 2010-02-12
A13645 | EASA.IM.A.120.3 | 19 | 2025-03-12 | The Boeing Company | 737-700 |  |  | AFM Option Code <97204> | Recertification to Chapter 4 | 62822 | 58604 | CFM International SA | CFM56-7B20/3 |  |  | 2 | Annex 16/I | 3/7 | 4 | 90.4 | 96.2 | 5.8 | 84.2 | 90.5 | 6.3 | 95.8 | 100 | 4.2 | 270.4 | 286.7 | 16.3 |  | 2010-02-12 | 2015-08-28 | MTOM revised
A13646 | EASA.IM.A.120.3 | 19 | 2025-03-12 | The Boeing Company | 737-700 |  |  | AFM Option Code <97204> | Recertification to Chapter 4 | 60327 | 58059 | CFM International SA | CFM56-7B20/3 |  |  | 2 | Annex 16/I | 3/7 | 4 | 90.6 | 96 | 5.4 | 83.1 | 90.3 | 7.2 | 95.8 | 99.8 | 4 | 269.5 | 286.1 | 16.6 |  | 2010-02-12 | 2015-08-28 | MTOM and MLM revised
A13647 | EASA.IM.A.120.3 | 19 | 2025-03-12 | The Boeing Company | 737-700 |  |  | AFM Option Code <97204> | Recertification to Chapter 4 | 56472 | 55338 | CFM International SA | CFM56-7B20/3 |  |  | 2 | Annex 16/I | 3/7 | 4 | 90.8 | 95.8 | 5 | 81.5 | 89.9 | 8.4 | 95.5 | 99.6 | 4.1 | 267.8 | 285.3 | 17.5 |  | 2010-02-12
A13648 | EASA.IM.A.120.3 | 19 | 2025-03-12 | The Boeing Company | 737-700 |  |  | AFM Option Code <97204> | Recertification to Chapter 4 | 56472 | 51709 | CFM International SA | CFM56-7B20/3 |  |  | 2 | Annex 16/I | 3/7 | 4 | 90.8 | 95.8 | 5 | 81.5 | 89.9 | 8.4 | 95.2 | 99.6 | 4.4 | 267.5 | 285.3 | 17.8 |  | 2010-02-12 | 2015-08-28 | MLM revised
A16312 | EASA.IM.A.120.3 | 19 | 2025-03-12 | The Boeing Company | 737-700 |  |  | AFM Option Code <97204> | Recertification to Chapter 4 | 70080 | 58604 | CFM International SA | CFM56-7B20E |  |  | 2 | Annex 16/I | 3/7 | 4 | 89.4 | 96.6 | 7.2 | 87.1 | 91.2 | 4.1 | 95.8 | 100.3 | 4.5 | 272.3 | 288.1 | 15.8 |  | 2011-06-14
A13649 | EASA.IM.A.120.3 | 19 | 2025-03-12 | The Boeing Company | 737-700 |  |  | AFM Option Code <97224> | Recertification to Chapter 4 | 77564 | 60781 | CFM International SA | CFM56-7B22 |  |  | 2 | Annex 16/I | 3/7 | 4 | 90.6 | 97 | 6.4 | 88.7 | 91.8 | 3.1 | 96 | 100.7 | 4.7 | 275.3 | 289.5 | 14.2 |  | 2010-02-12
A13650 | EASA.IM.A.120.3 | 19 | 2025-03-12 | The Boeing Company | 737-700 |  |  | AFM Option Code <97224> | Recertification to Chapter 4 | 76657 | 60781 | CFM International SA | CFM56-7B22 |  |  | 2 | Annex 16/I | 3/7 | 4 | 90.7 | 96.9 | 6.2 | 88.2 | 91.7 | 3.5 | 96 | 100.6 | 4.6 | 274.9 | 289.2 | 14.3 |  | 2010-02-12
A13651 | EASA.IM.A.120.3 | 19 | 2025-03-12 | The Boeing Company | 737-700 |  |  | AFM Option Code <97224> | Recertification to Chapter 4 | 75296 | 60781 | CFM International SA | CFM56-7B22 |  |  | 2 | Annex 16/I | 3/7 | 4 | 91 | 96.8 | 5.8 | 87.6 | 91.6 | 4 | 96 | 100.6 | 4.6 | 274.6 | 289 | 14.4 |  | 2010-02-12
A13652 | EASA.IM.A.120.3 | 19 | 2025-03-12 | The Boeing Company | 737-700 |  |  | AFM Option Code <97224> | Recertification to Chapter 4 | 73935 | 60781 | CFM International SA | CFM56-7B22 |  |  | 2 | Annex 16/I | 3/7 | 4 | 91.2 | 96.8 | 5.6 | 87.2 | 91.5 | 4.3 | 96 | 100.5 | 4.5 | 274.4 | 288.8 | 14.4 |  | 2010-02-12 | 2015-08-28 | MTOM revised
A13653 | EASA.IM.A.120.3 | 19 | 2025-03-12 | The Boeing Company | 737-700 |  |  | AFM Option Code <97224> | Recertification to Chapter 4 | 72302 | 60781 | CFM International SA | CFM56-7B22 |  |  | 2 | Annex 16/I | 3/7 | 4 | 91.5 | 96.7 | 5.2 | 86.7 | 91.4 | 4.7 | 96 | 100.4 | 4.4 | 274.2 | 288.5 | 14.3 |  | 2010-02-12 | 2015-08-28 | MTOM revised
A13654 | EASA.IM.A.120.3 | 19 | 2025-03-12 | The Boeing Company | 737-700 |  |  | AFM Option Code <97224> | Recertification to Chapter 4 | 70080 | 60781 | CFM International SA | CFM56-7B22 |  |  | 2 | Annex 16/I | 3/7 | 4 | 91.6 | 96.6 | 5 | 85.9 | 91.2 | 5.3 | 96 | 100.3 | 4.3 | 273.5 | 288.1 | 14.6 |  | 2010-02-12
A13655 | EASA.IM.A.120.3 | 19 | 2025-03-12 | The Boeing Company | 737-700 |  |  | AFM Option Code <97224> | Recertification to Chapter 4 | 62822 | 58604 | CFM International SA | CFM56-7B22 |  |  | 2 | Annex 16/I | 3/7 | 4 | 92 | 96.2 | 4.2 | 83.1 | 90.5 | 7.4 | 95.8 | 100 | 4.2 | 270.9 | 286.7 | 15.8 |  | 2010-02-12 | 2015-08-28 | MTOM revised
A13656 | EASA.IM.A.120.3 | 19 | 2025-03-12 | The Boeing Company | 737-700 |  |  | AFM Option Code <97224> | Recertification to Chapter 4 | 60327 | 58059 | CFM International SA | CFM56-7B22 |  |  | 2 | Annex 16/I | 3/7 | 4 | 92.2 | 96 | 3.8 | 82.1 | 90.3 | 8.2 | 95.8 | 99.8 | 4 | 270.1 | 286.1 | 16 |  | 2010-02-12 | 2015-08-28 | MTOM and MLM revised
A13657 | EASA.IM.A.120.3 | 19 | 2025-03-12 | The Boeing Company | 737-700 |  |  | AFM Option Code <97224> | Recertification to Chapter 4 | 56472 | 55338 | CFM International SA | CFM56-7B22 |  |  | 2 | Annex 16/I | 3/7 | 4 | 92.4 | 95.8 | 3.4 | 80.6 | 89.9 | 9.3 | 95.5 | 99.6 | 4.1 | 268.5 | 285.3 | 16.8 |  | 2010-02-12
A13658 | EASA.IM.A.120.3 | 19 | 2025-03-12 | The Boeing Company | 737-700 |  |  | AFM Option Code <97224> | Recertification to Chapter 4 | 56472 | 51709 | CFM International SA | CFM56-7B22 |  |  | 2 | Annex 16/I | 3/7 | 4 | 92.4 | 95.8 | 3.4 | 80.6 | 89.9 | 9.3 | 95.2 | 99.6 | 4.4 | 268.2 | 285.3 | 17.1 |  | 2010-02-12 | 2015-08-28 | MLM revised
A17479 |  |  |  | The Boeing Company | 737-700 |  |  | AFM Option Code <E722> | Recertification to Chapter 4 | 77564 | 60781 | CFM International SA | CFM56-7B22, CFM56-7B22/2 |  | Engine intermix | 2 | Annex 16/I | 3/7 | 4 | 90.3 | 97 | 6.7 | 88.5 | 91.8 | 3.3 | 96.2 | 100.7 | 4.5 | 275 | 289.5 | 14.5 |  | 2012-03-07
A17480 |  |  |  | The Boeing Company | 737-700 |  |  | AFM Option Code <E722> | Recertification to Chapter 4 | 76657 | 60781 | CFM International SA | CFM56-7B22, CFM56-7B22/2 |  | Engine intermix | 2 | Annex 16/I | 3/7 | 4 | 90.4 | 96.9 | 6.5 | 88 | 91.7 | 3.7 | 96.2 | 100.6 | 4.4 | 274.6 | 289.2 | 14.6 |  | 2012-03-07
A17481 |  |  |  | The Boeing Company | 737-700 |  |  | AFM Option Code <E722> | Recertification to Chapter 4 | 75296 | 60781 | CFM International SA | CFM56-7B22, CFM56-7B22/2 |  | Engine intermix | 2 | Annex 16/I | 3/7 | 4 | 90.7 | 96.8 | 6.1 | 87.4 | 91.6 | 4.2 | 96.2 | 100.6 | 4.4 | 274.3 | 289 | 14.7 |  | 2012-03-07
A17482 |  |  |  | The Boeing Company | 737-700 |  |  | AFM Option Code <E722> | Recertification to Chapter 4 | 73935 | 60781 | CFM International SA | CFM56-7B22, CFM56-7B22/2 |  | Engine intermix | 2 | Annex 16/I | 3/7 | 4 | 90.9 | 96.8 | 5.9 | 87 | 91.5 | 4.5 | 96.2 | 100.5 | 4.3 | 274.1 | 288.8 | 14.7 |  | 2012-03-07 | 2015-08-28 | MTOM revised
A17483 |  |  |  | The Boeing Company | 737-700 |  |  | AFM Option Code <E722> | Recertification to Chapter 4 | 72302 | 60781 | CFM International SA | CFM56-7B22, CFM56-7B22/2 |  | Engine intermix | 2 | Annex 16/I | 3/7 | 4 | 91.2 | 96.7 | 5.5 | 86.4 | 91.4 | 5 | 96.2 | 100.4 | 4.2 | 273.8 | 288.5 | 14.7 |  | 2012-03-07 | 2015-08-28 | MTOM revised
A17484 |  |  |  | The Boeing Company | 737-700 |  |  | AFM Option Code <E722> | Recertification to Chapter 4 | 70080 | 60781 | CFM International SA | CFM56-7B22, CFM56-7B22/2 |  | Engine intermix | 2 | Annex 16/I | 3/7 | 4 | 91.3 | 96.6 | 5.3 | 85.6 | 91.2 | 5.6 | 96.2 | 100.3 | 4.1 | 273.1 | 288.1 | 15 |  | 2012-03-07
A17485 |  |  |  | The Boeing Company | 737-700 |  |  | AFM Option Code <E722> | Recertification to Chapter 4 | 62822 | 58604 | CFM International SA | CFM56-7B22, CFM56-7B22/2 |  | Engine intermix | 2 | Annex 16/I | 3/7 | 4 | 91.7 | 96.2 | 4.5 | 82.8 | 90.5 | 7.7 | 96 | 100 | 4 | 270.5 | 286.7 | 16.2 |  | 2012-03-07 | 2015-08-28 | MTOM revised
A17486 |  |  |  | The Boeing Company | 737-700 |  |  | AFM Option Code <E722> | Recertification to Chapter 4 | 60327 | 58059 | CFM International SA | CFM56-7B22, CFM56-7B22/2 |  | Engine intermix | 2 | Annex 16/I | 3/7 | 4 | 91.8 | 96 | 4.2 | 81.8 | 90.3 | 8.5 | 95.9 | 99.8 | 3.9 | 269.5 | 286.1 | 16.6 |  | 2012-03-07 | 2015-08-28 | MTOM and MLM revised
A17870 |  |  |  | The Boeing Company | 737-700 |  |  | AFM Option Code <E722> | Recertification to Chapter 4 | 56472 | 55338 | CFM International SA | CFM56-7B22, CFM56-7B22/2 |  | Engine intermix | 2 | Annex 16/I | 3/7 | 4 | 92.1 | 95.8 | 3.7 | 80.2 | 89.9 | 9.7 | 95.7 | 99.6 | 3.9 | 268 | 285.3 | 17.3 |  | 2012-03-07
A17488 |  |  |  | The Boeing Company | 737-700 |  |  | AFM Option Code <E722> | Recertification to Chapter 4 | 56472 | 51709 | CFM International SA | CFM56-7B22, CFM56-7B22/2 |  | Engine intermix | 2 | Annex 16/I | 3/7 | 4 | 92.1 | 95.8 | 3.7 | 80.2 | 89.9 | 9.7 | 95.4 | 99.6 | 4.2 | 267.7 | 285.3 | 17.6 |  | 2012-03-07 | 2015-08-28 | MLM revised
A17497 |  |  |  | The Boeing Company | 737-700 |  |  | AFM Option Code <E722> | Recertification to Chapter 4 | 77564 | 60781 | CFM International SA | CFM56-7B22/2 |  |  | 2 | Annex 16/I | 3/7 | 4 | 90 | 97 | 7 | 88.3 | 91.8 | 3.5 | 96.3 | 100.7 | 4.4 | 274.6 | 289.5 | 14.9 |  | 2012-03-07
A17498 |  |  |  | The Boeing Company | 737-700 |  |  | AFM Option Code <E722> | Recertification to Chapter 4 | 76657 | 60781 | CFM International SA | CFM56-7B22/2 |  |  | 2 | Annex 16/I | 3/7 | 4 | 90.1 | 96.9 | 6.8 | 87.8 | 91.7 | 3.9 | 96.3 | 100.6 | 4.3 | 274.2 | 289.2 | 15 |  | 2012-03-07
A17499 |  |  |  | The Boeing Company | 737-700 |  |  | AFM Option Code <E722> | Recertification to Chapter 4 | 75296 | 60781 | CFM International SA | CFM56-7B22/2 |  |  | 2 | Annex 16/I | 3/7 | 4 | 90.3 | 96.8 | 6.5 | 87.2 | 91.6 | 4.4 | 96.3 | 100.6 | 4.3 | 273.8 | 289 | 15.2 |  | 2012-03-07
A17500 |  |  |  | The Boeing Company | 737-700 |  |  | AFM Option Code <E722> | Recertification to Chapter 4 | 73935 | 60781 | CFM International SA | CFM56-7B22/2 |  |  | 2 | Annex 16/I | 3/7 | 4 | 90.6 | 96.8 | 6.2 | 86.7 | 91.5 | 4.8 | 96.3 | 100.5 | 4.2 | 273.6 | 288.8 | 15.2 |  | 2012-03-07 | 2015-08-28 | MTOM revised
A17501 |  |  |  | The Boeing Company | 737-700 |  |  | AFM Option Code <E722> | Recertification to Chapter 4 | 72302 | 60781 | CFM International SA | CFM56-7B22/2 |  |  | 2 | Annex 16/I | 3/7 | 4 | 90.8 | 96.7 | 5.9 | 86.2 | 91.4 | 5.2 | 96.3 | 100.4 | 4.1 | 273.3 | 288.5 | 15.2 |  | 2012-03-07 | 2015-08-28 | MTOM revised
A17502 |  |  |  | The Boeing Company | 737-700 |  |  | AFM Option Code <E722> | Recertification to Chapter 4 | 70080 | 60781 | CFM International SA | CFM56-7B22/2 |  |  | 2 | Annex 16/I | 3/7 | 4 | 90.9 | 96.6 | 5.7 | 85.3 | 91.2 | 5.9 | 96.3 | 100.3 | 4 | 272.5 | 288.1 | 15.6 |  | 2012-03-07
A17503 |  |  |  | The Boeing Company | 737-700 |  |  | AFM Option Code <E722> | Recertification to Chapter 4 | 62822 | 58604 | CFM International SA | CFM56-7B22/2 |  |  | 2 | Annex 16/I | 3/7 | 4 | 91.3 | 96.2 | 4.9 | 82.5 | 90.5 | 8 | 96.1 | 100 | 3.9 | 269.9 | 286.7 | 16.8 |  | 2012-03-07 | 2015-08-28 | MTOM revised
A17504 |  |  |  | The Boeing Company | 737-700 |  |  | AFM Option Code <E722> | Recertification to Chapter 4 | 60327 | 58059 | CFM International SA | CFM56-7B22/2 |  |  | 2 | Annex 16/I | 3/7 | 4 | 91.5 | 96 | 4.5 | 81.4 | 90.3 | 8.9 | 96.1 | 99.8 | 3.7 | 269 | 286.1 | 17.1 |  | 2012-03-07 | 2015-08-28 | MTOM and MLM revised
A17505 |  |  |  | The Boeing Company | 737-700 |  |  | AFM Option Code <E722> | Recertification to Chapter 4 | 56472 | 55338 | CFM International SA | CFM56-7B22/2 |  |  | 2 | Annex 16/I | 3/7 | 4 | 91.7 | 95.8 | 4.1 | 79.8 | 89.9 | 10.1 | 95.8 | 99.6 | 3.8 | 267.3 | 285.3 | 18 |  | 2012-03-07
A17506 |  |  |  | The Boeing Company | 737-700 |  |  | AFM Option Code <E722> | Recertification to Chapter 4 | 56472 | 51709 | CFM International SA | CFM56-7B22/2 |  |  | 2 | Annex 16/I | 3/7 | 4 | 91.7 | 95.8 | 4.1 | 79.8 | 89.9 | 10.1 | 95.5 | 99.6 | 4.1 | 267 | 285.3 | 18.3 |  | 2012-03-07 | 2015-08-28 | MLM revised
A13659 | EASA.IM.A.120.3 | 19 | 2025-03-12 | The Boeing Company | 737-700 |  |  | AFM Option Code <97224> | Recertification to Chapter 4 | 77564 | 60781 | CFM International SA | CFM56-7B22/3 |  |  | 2 | Annex 16/I | 3/7 | 4 | 90.6 | 97 | 6.4 | 88.7 | 91.8 | 3.1 | 96 | 100.7 | 4.7 | 275.3 | 289.5 | 14.2 |  | 2010-02-12
A13660 | EASA.IM.A.120.3 | 19 | 2025-03-12 | The Boeing Company | 737-700 |  |  | AFM Option Code <97224> | Recertification to Chapter 4 | 76657 | 60781 | CFM International SA | CFM56-7B22/3 |  |  | 2 | Annex 16/I | 3/7 | 4 | 90.7 | 96.9 | 6.2 | 88.2 | 91.7 | 3.5 | 96 | 100.6 | 4.6 | 274.9 | 289.2 | 14.3 |  | 2010-02-12
A13661 | EASA.IM.A.120.3 | 19 | 2025-03-12 | The Boeing Company | 737-700 |  |  | AFM Option Code <97224> | Recertification to Chapter 4 | 75296 | 60781 | CFM International SA | CFM56-7B22/3 |  |  | 2 | Annex 16/I | 3/7 | 4 | 91 | 96.8 | 5.8 | 87.6 | 91.6 | 4 | 96 | 100.6 | 4.6 | 274.6 | 289 | 14.4 |  | 2010-02-12
A13662 | EASA.IM.A.120.3 | 19 | 2025-03-12 | The Boeing Company | 737-700 |  |  | AFM Option Code <97224> | Recertification to Chapter 4 | 73935 | 60781 | CFM International SA | CFM56-7B22/3 |  |  | 2 | Annex 16/I | 3/7 | 4 | 91.2 | 96.8 | 5.6 | 87.2 | 91.5 | 4.3 | 96 | 100.5 | 4.5 | 274.4 | 288.8 | 14.4 |  | 2010-02-12 | 2015-08-28 | MTOM revised
A13663 | EASA.IM.A.120.3 | 19 | 2025-03-12 | The Boeing Company | 737-700 |  |  | AFM Option Code <97224> | Recertification to Chapter 4 | 72302 | 60781 | CFM International SA | CFM56-7B22/3 |  |  | 2 | Annex 16/I | 3/7 | 4 | 91.5 | 96.7 | 5.2 | 86.7 | 91.4 | 4.7 | 96 | 100.4 | 4.4 | 274.2 | 288.5 | 14.3 |  | 2010-02-12 | 2015-08-28 | MTOM revised
A13664 | EASA.IM.A.120.3 | 19 | 2025-03-12 | The Boeing Company | 737-700 |  |  | AFM Option Code <97224> | Recertification to Chapter 4 | 70080 | 60781 | CFM International SA | CFM56-7B22/3 |  |  | 2 | Annex 16/I | 3/7 | 4 | 91.6 | 96.6 | 5 | 85.9 | 91.2 | 5.3 | 96 | 100.3 | 4.3 | 273.5 | 288.1 | 14.6 |  | 2010-02-12
A13665 | EASA.IM.A.120.3 | 19 | 2025-03-12 | The Boeing Company | 737-700 |  |  | AFM Option Code <97224> | Recertification to Chapter 4 | 62822 | 58604 | CFM International SA | CFM56-7B22/3 |  |  | 2 | Annex 16/I | 3/7 | 4 | 92 | 96.2 | 4.2 | 83.1 | 90.5 | 7.4 | 95.8 | 100 | 4.2 | 270.9 | 286.7 | 15.8 |  | 2010-02-12 | 2015-08-28 | MTOM revised
A13666 | EASA.IM.A.120.3 | 19 | 2025-03-12 | The Boeing Company | 737-700 |  |  | AFM Option Code <97224> | Recertification to Chapter 4 | 60327 | 58059 | CFM International SA | CFM56-7B22/3 |  |  | 2 | Annex 16/I | 3/7 | 4 | 92.2 | 96 | 3.8 | 82.1 | 90.3 | 8.2 | 95.8 | 99.8 | 4 | 270.1 | 286.1 | 16 |  | 2010-02-12 | 2015-08-28 | MTOM and MLM revised
A13667 | EASA.IM.A.120.3 | 19 | 2025-03-12 | The Boeing Company | 737-700 |  |  | AFM Option Code <97224> | Recertification to Chapter 4 | 56472 | 55338 | CFM International SA | CFM56-7B22/3 |  |  | 2 | Annex 16/I | 3/7 | 4 | 92.4 | 95.8 | 3.4 | 80.6 | 89.9 | 9.3 | 95.5 | 99.6 | 4.1 | 268.5 | 285.3 | 16.8 |  | 2010-02-12
A13668 | EASA.IM.A.120.3 | 19 | 2025-03-12 | The Boeing Company | 737-700 |  |  | AFM Option Code <97224> | Recertification to Chapter 4 | 56472 | 51709 | CFM International SA | CFM56-7B22/3 |  |  | 2 | Annex 16/I | 3/7 | 4 | 92.4 | 95.8 | 3.4 | 80.6 | 89.9 | 9.3 | 95.2 | 99.6 | 4.4 | 268.2 | 285.3 | 17.1 |  | 2010-02-12 | 2015-08-28 | MLM revised
A16349 | EASA.IM.A.120.3 | 19 | 2025-03-12 | The Boeing Company | 737-700 |  |  | AFM Option Code <97204> | Recertification to Chapter 4 | 77564 | 60781 | CFM International SA | CFM56-7B22E |  |  | 2 | Annex 16/I | 3/7 | 4 | 90.6 | 97 | 6.4 | 88.7 | 91.8 | 3.1 | 96 | 100.7 | 4.7 | 275.3 | 289.5 | 14.2 |  | 2011-06-14
A16317 | EASA.IM.A.120.3 | 19 | 2025-03-12 | The Boeing Company | 737-700 |  |  | AFM Option Code <97204> | Recertification to Chapter 4 | 70080 | 58604 | CFM International SA | CFM56-7B22E |  |  | 2 | Annex 16/I | 3/7 | 4 | 91.6 | 96.6 | 5 | 85.9 | 91.2 | 5.3 | 95.8 | 100.3 | 4.5 | 273.3 | 288.1 | 14.8 |  | 2011-06-14
A13669 | EASA.IM.A.120.3 | 19 | 2025-03-12 | The Boeing Company | 737-700 |  |  | AFM Option Code <97244> | Recertification to Chapter 4 | 77564 | 60781 | CFM International SA | CFM56-7B24 |  |  | 2 | Annex 16/I | 3/7 | 4 | 92.3 | 97 | 4.7 | 87.9 | 91.8 | 3.9 | 96 | 100.7 | 4.7 | 276.2 | 289.5 | 13.3 |  | 2010-02-12
A13670 | EASA.IM.A.120.3 | 19 | 2025-03-12 | The Boeing Company | 737-700 |  |  | AFM Option Code <97244> | Recertification to Chapter 4 | 73935 | 60781 | CFM International SA | CFM56-7B24 |  |  | 2 | Annex 16/I | 3/7 | 4 | 92.5 | 96.8 | 4.3 | 86.6 | 91.5 | 4.9 | 96 | 100.5 | 4.5 | 275.1 | 288.8 | 13.7 |  | 2010-02-12 | 2015-08-28 | MTOM revised
A13671 | EASA.IM.A.120.3 | 19 | 2025-03-12 | The Boeing Company | 737-700 |  |  | AFM Option Code <97244> | Recertification to Chapter 4 | 72121 | 60781 | CFM International SA | CFM56-7B24 |  |  | 2 | Annex 16/I | 3/7 | 4 | 92.6 | 96.7 | 4.1 | 86 | 91.3 | 5.3 | 96 | 100.4 | 4.4 | 274.6 | 288.4 | 13.8 |  | 2010-02-12
A13672 | EASA.IM.A.120.3 | 19 | 2025-03-12 | The Boeing Company | 737-700 |  |  | AFM Option Code <97244> | Recertification to Chapter 4 | 70080 | 60781 | CFM International SA | CFM56-7B24 |  |  | 2 | Annex 16/I | 3/7 | 4 | 92.7 | 96.6 | 3.9 | 85.2 | 91.2 | 6 | 96 | 100.3 | 4.3 | 273.9 | 288.1 | 14.2 |  | 2010-02-12
A13673 | EASA.IM.A.120.3 | 19 | 2025-03-12 | The Boeing Company | 737-700 |  |  | AFM Option Code <97244> | Recertification to Chapter 4 | 62822 | 58604 | CFM International SA | CFM56-7B24 |  |  | 2 | Annex 16/I | 3/7 | 4 | 93.1 | 96.2 | 3.1 | 82.5 | 90.5 | 8 | 95.8 | 100 | 4.2 | 271.4 | 286.7 | 15.3 |  | 2010-02-12 | 2015-08-28 | MTOM revised
A13674 | EASA.IM.A.120.3 | 19 | 2025-03-12 | The Boeing Company | 737-700 |  |  | AFM Option Code <97244> | Recertification to Chapter 4 | 60327 | 58059 | CFM International SA | CFM56-7B24 |  |  | 2 | Annex 16/I | 3/7 | 4 | 93.3 | 96 | 2.7 | 81.5 | 90.3 | 8.8 | 95.8 | 99.8 | 4 | 270.6 | 286.1 | 15.5 |  | 2010-02-12 | 2015-08-28 | MTOM and MLM revised
A13675 | EASA.IM.A.120.3 | 19 | 2025-03-12 | The Boeing Company | 737-700 |  |  | AFM Option Code <97244> | Recertification to Chapter 4 | 56472 | 55338 | CFM International SA | CFM56-7B24 |  |  | 2 | Annex 16/I | 3/7 | 4 | 93.5 | 95.8 | 2.3 | 80 | 89.9 | 9.9 | 95.5 | 99.6 | 4.1 | 269 | 285.3 | 16.3 |  | 2010-02-12
A13676 | EASA.IM.A.120.3 | 19 | 2025-03-12 | The Boeing Company | 737-700 |  |  | AFM Option Code <97244> | Recertification to Chapter 4 | 56472 | 51709 | CFM International SA | CFM56-7B24 |  |  | 2 | Annex 16/I | 3/7 | 4 | 93.5 | 95.8 | 2.3 | 80 | 89.9 | 9.9 | 95.2 | 99.6 | 4.4 | 268.7 | 285.3 | 16.6 |  | 2010-02-12 | 2015-08-28 | MLM revised
A17507 | EASA.IM.A.120.3 | 19 | 2025-03-12 | The Boeing Company | 737-700 |  |  | AFM Option Code <E724> | Recertification to Chapter 4 | 77564 | 60781 | CFM International SA | CFM56-7B24, CFM56-7B24/2 |  | Engine intermix | 2 | Annex 16/I | 3/7 | 4 | 92 | 97 | 5 | 87.5 | 91.8 | 4.3 | 96.2 | 100.7 | 4.5 | 275.7 | 289.5 | 13.8 |  | 2012-03-07
A17508 | EASA.IM.A.120.3 | 19 | 2025-03-12 | The Boeing Company | 737-700 |  |  | AFM Option Code <E724> | Recertification to Chapter 4 | 73935 | 60781 | CFM International SA | CFM56-7B24, CFM56-7B24/2 |  | Engine intermix | 2 | Annex 16/I | 3/7 | 4 | 92.2 | 96.8 | 4.6 | 86.3 | 91.5 | 5.2 | 96.2 | 100.5 | 4.3 | 274.7 | 288.8 | 14.1 |  | 2012-03-07 | 2015-08-28 | MTOM revised
A17509 | EASA.IM.A.120.3 | 19 | 2025-03-12 | The Boeing Company | 737-700 |  |  | AFM Option Code <E724> | Recertification to Chapter 4 | 72121 | 60781 | CFM International SA | CFM56-7B24, CFM56-7B24/2 |  | Engine intermix | 2 | Annex 16/I | 3/7 | 4 | 92.3 | 96.7 | 4.4 | 85.6 | 91.3 | 5.7 | 96.2 | 100.4 | 4.2 | 274.1 | 288.4 | 14.3 |  | 2012-03-07
A17510 | EASA.IM.A.120.3 | 19 | 2025-03-12 | The Boeing Company | 737-700 |  |  | AFM Option Code <E724> | Recertification to Chapter 4 | 70080 | 60781 | CFM International SA | CFM56-7B24, CFM56-7B24/2 |  | Engine intermix | 2 | Annex 16/I | 3/7 | 4 | 92.4 | 96.6 | 4.2 | 84.8 | 91.2 | 6.4 | 96.2 | 100.3 | 4.1 | 273.4 | 288.1 | 14.7 |  | 2012-03-07
A17511 | EASA.IM.A.120.3 | 19 | 2025-03-12 | The Boeing Company | 737-700 |  |  | AFM Option Code <E724> | Recertification to Chapter 4 | 62822 | 58604 | CFM International SA | CFM56-7B24, CFM56-7B24/2 |  | Engine intermix | 2 | Annex 16/I | 3/7 | 4 | 92.8 | 96.2 | 3.4 | 82.1 | 90.5 | 8.4 | 96 | 100 | 4 | 270.9 | 286.7 | 15.8 |  | 2012-03-07 | 2015-08-28 | MTOM revised
A17512 | EASA.IM.A.120.3 | 19 | 2025-03-12 | The Boeing Company | 737-700 |  |  | AFM Option Code <E724> | Recertification to Chapter 4 | 60327 | 58059 | CFM International SA | CFM56-7B24, CFM56-7B24/2 |  | Engine intermix | 2 | Annex 16/I | 3/7 | 4 | 93 | 96 | 3 | 81.2 | 90.3 | 9.1 | 95.9 | 99.8 | 3.9 | 270.1 | 286.1 | 16 |  | 2012-03-07 | 2015-08-28 | MTOM and MLM revised
A17513 | EASA.IM.A.120.3 | 19 | 2025-03-12 | The Boeing Company | 737-700 |  |  | AFM Option Code <E724> | Recertification to Chapter 4 | 56472 | 55338 | CFM International SA | CFM56-7B24, CFM56-7B24/2 |  | Engine intermix | 2 | Annex 16/I | 3/7 | 4 | 93.2 | 95.8 | 2.6 | 79.6 | 89.9 | 10.3 | 95.7 | 99.6 | 3.9 | 268.5 | 285.3 | 16.8 |  | 2012-03-07
A17514 | EASA.IM.A.120.3 | 19 | 2025-03-12 | The Boeing Company | 737-700 |  |  | AFM Option Code <E724> | Recertification to Chapter 4 | 56472 | 51709 | CFM International SA | CFM56-7B24, CFM56-7B24/2 |  | Engine intermix | 2 | Annex 16/I | 3/7 | 4 | 93.2 | 95.8 | 2.6 | 79.6 | 89.9 | 10.3 | 95.4 | 99.6 | 4.2 | 268.2 | 285.3 | 17.1 |  | 2012-03-07 | 2015-08-28 | MLM revised
A17489 | EASA.IM.A.120.3 | 19 | 2025-03-12 | The Boeing Company | 737-700 |  |  | AFM Option Code <E724> | Recertification to Chapter 4 | 77564 | 60781 | CFM International SA | CFM56-7B24/2 |  |  | 2 | Annex 16/I | 3/7 | 4 | 91.6 | 97 | 5.4 | 87.1 | 91.8 | 4.7 | 96.3 | 100.7 | 4.4 | 275 | 289.5 | 14.5 |  | 2012-03-07
A17490 | EASA.IM.A.120.3 | 19 | 2025-03-12 | The Boeing Company | 737-700 |  |  | AFM Option Code <E724> | Recertification to Chapter 4 | 73935 | 60781 | CFM International SA | CFM56-7B24/2 |  |  | 2 | Annex 16/I | 3/7 | 4 | 91.8 | 96.8 | 5 | 85.9 | 91.5 | 5.6 | 96.3 | 100.5 | 4.2 | 274 | 288.8 | 14.8 |  | 2012-03-07 | 2015-08-28 | MTOM revised
A17491 | EASA.IM.A.120.3 | 19 | 2025-03-12 | The Boeing Company | 737-700 |  |  | AFM Option Code <E724> | Recertification to Chapter 4 | 72121 | 60781 | CFM International SA | CFM56-7B24/2 |  |  | 2 | Annex 16/I | 3/7 | 4 | 91.9 | 96.7 | 4.8 | 85.2 | 91.3 | 6.1 | 96.3 | 100.4 | 4.1 | 273.4 | 288.4 | 15 |  | 2012-03-07
A17492 | EASA.IM.A.120.3 | 19 | 2025-03-12 | The Boeing Company | 737-700 |  |  | AFM Option Code <E724> | Recertification to Chapter 4 | 70080 | 60781 | CFM International SA | CFM56-7B24/2 |  |  | 2 | Annex 16/I | 3/7 | 4 | 92 | 96.6 | 4.6 | 84.5 | 91.2 | 6.7 | 96.3 | 100.3 | 4 | 272.8 | 288.1 | 15.3 |  | 2012-03-07
A17493 | EASA.IM.A.120.3 | 19 | 2025-03-12 | The Boeing Company | 737-700 |  |  | AFM Option Code <E724> | Recertification to Chapter 4 | 62822 | 58604 | CFM International SA | CFM56-7B24/2 |  |  | 2 | Annex 16/I | 3/7 | 4 | 92.5 | 96.2 | 3.7 | 81.7 | 90.5 | 8.8 | 96.1 | 100 | 3.9 | 270.3 | 286.7 | 16.4 |  | 2012-03-07 | 2015-08-28 | MTOM revised
A17494 | EASA.IM.A.120.3 | 19 | 2025-03-12 | The Boeing Company | 737-700 |  |  | AFM Option Code <E724> | Recertification to Chapter 4 | 60327 | 58059 | CFM International SA | CFM56-7B24/2 |  |  | 2 | Annex 16/I | 3/7 | 4 | 92.6 | 96 | 3.4 | 80.8 | 90.3 | 9.5 | 96.1 | 99.8 | 3.7 | 269.5 | 286.1 | 16.6 |  | 2012-03-07 | 2015-08-28 | MTOM and MLM revised
A17495 | EASA.IM.A.120.3 | 19 | 2025-03-12 | The Boeing Company | 737-700 |  |  | AFM Option Code <E724> | Recertification to Chapter 4 | 56472 | 55338 | CFM International SA | CFM56-7B24/2 |  |  | 2 | Annex 16/I | 3/7 | 4 | 92.9 | 95.8 | 2.9 | 79.2 | 89.9 | 10.7 | 95.8 | 99.6 | 3.8 | 267.9 | 285.3 | 17.4 |  | 2012-03-07
A17496 | EASA.IM.A.120.3 | 19 | 2025-03-12 | The Boeing Company | 737-700 |  |  | AFM Option Code <E724> | Recertification to Chapter 4 | 56472 | 51709 | CFM International SA | CFM56-7B24/2 |  |  | 2 | Annex 16/I | 3/7 | 4 | 92.9 | 95.8 | 2.9 | 79.2 | 89.9 | 10.7 | 95.5 | 99.6 | 4.1 | 267.6 | 285.3 | 17.7 |  | 2012-03-07 | 2015-08-28 | MLM revised
A13677 | EASA.IM.A.120.3 | 19 | 2025-03-12 | The Boeing Company | 737-700 |  |  | AFM Option Code <97244> | Recertification to Chapter 4 | 77564 | 60781 | CFM International SA | CFM56-7B24/3 |  |  | 2 | Annex 16/I | 3/7 | 4 | 92.3 | 97 | 4.7 | 87.9 | 91.8 | 3.9 | 96 | 100.7 | 4.7 | 276.2 | 289.5 | 13.3 |  | 2010-02-12
A13678 | EASA.IM.A.120.3 | 19 | 2025-03-12 | The Boeing Company | 737-700 |  |  | AFM Option Code <97244> | Recertification to Chapter 4 | 73935 | 60781 | CFM International SA | CFM56-7B24/3 |  |  | 2 | Annex 16/I | 3/7 | 4 | 92.5 | 96.8 | 4.3 | 86.6 | 91.5 | 4.9 | 96 | 100.5 | 4.5 | 275.1 | 288.8 | 13.7 |  | 2010-02-12 | 2015-08-28 | MTOM revised
A13679 | EASA.IM.A.120.3 | 19 | 2025-03-12 | The Boeing Company | 737-700 |  |  | AFM Option Code <97244> | Recertification to Chapter 4 | 72121 | 60781 | CFM International SA | CFM56-7B24/3 |  |  | 2 | Annex 16/I | 3/7 | 4 | 92.6 | 96.7 | 4.1 | 86 | 91.3 | 5.3 | 96 | 100.4 | 4.4 | 274.6 | 288.4 | 13.8 |  | 2010-02-12
A13680 | EASA.IM.A.120.3 | 19 | 2025-03-12 | The Boeing Company | 737-700 |  |  | AFM Option Code <97244> | Recertification to Chapter 4 | 70080 | 60781 | CFM International SA | CFM56-7B24/3 |  |  | 2 | Annex 16/I | 3/7 | 4 | 92.7 | 96.6 | 3.9 | 85.2 | 91.2 | 6 | 96 | 100.3 | 4.3 | 273.9 | 288.1 | 14.2 |  | 2010-02-12
A13681 | EASA.IM.A.120.3 | 19 | 2025-03-12 | The Boeing Company | 737-700 |  |  | AFM Option Code <97244> | Recertification to Chapter 4 | 62822 | 58604 | CFM International SA | CFM56-7B24/3 |  |  | 2 | Annex 16/I | 3/7 | 4 | 93.1 | 96.2 | 3.1 | 82.5 | 90.5 | 8 | 95.8 | 100 | 4.2 | 271.4 | 286.7 | 15.3 |  | 2010-02-12 | 2015-08-28 | MTOM revised
A13682 | EASA.IM.A.120.3 | 19 | 2025-03-12 | The Boeing Company | 737-700 |  |  | AFM Option Code <97244> | Recertification to Chapter 4 | 60327 | 58059 | CFM International SA | CFM56-7B24/3 |  |  | 2 | Annex 16/I | 3/7 | 4 | 93.3 | 96 | 2.7 | 81.5 | 90.3 | 8.8 | 95.8 | 99.8 | 4 | 270.6 | 286.1 | 15.5 |  | 2010-02-12 | 2015-08-28 | MTOM and MLM revised
A13683 | EASA.IM.A.120.3 | 19 | 2025-03-12 | The Boeing Company | 737-700 |  |  | AFM Option Code <97244> | Recertification to Chapter 4 | 56472 | 55338 | CFM International SA | CFM56-7B24/3 |  |  | 2 | Annex 16/I | 3/7 | 4 | 93.5 | 95.8 | 2.3 | 80 | 89.9 | 9.9 | 95.5 | 99.6 | 4.1 | 269 | 285.3 | 16.3 |  | 2010-02-12
A13684 | EASA.IM.A.120.3 | 19 | 2025-03-12 | The Boeing Company | 737-700 |  |  | AFM Option Code <97244> | Recertification to Chapter 4 | 56472 | 51709 | CFM International SA | CFM56-7B24/3 |  |  | 2 | Annex 16/I | 3/7 | 4 | 93.5 | 95.8 | 2.3 | 80 | 89.9 | 9.9 | 95.2 | 99.6 | 4.4 | 268.7 | 285.3 | 16.6 |  | 2010-02-12 | 2015-08-28 | MLM revised
A121053 | EASA.IM.A.120.3 | 19 | 2025-03-12 | The Boeing Company | 737-700 |  |  | AFM Option Code <E724> | Recertification to Chapter 4 | 64999 | 58059 | CFM International SA | CFM56-7B24/3, CFM56-7B24/2 |  | Engine intermix | 2 | Annex 16/I | 3/7 | 4 | 92.7 | 96.3 | 3.6 | 82.9 | 90.7 | 7.8 | 95.9 | 100.1 | 4.2 | 271.5 | 287.1 | 15.6 |  | 2015-11-27
A13693 |  |  |  | The Boeing Company | 737-700 |  |  | AFM Option Code <97244> | Recertification to Chapter 4 | 77564 | 60781 | CFM International SA | CFM56-7B24/3B1 |  |  | 2 | Annex 16/I | 3/7 | 4 | 92.3 | 97 | 4.7 | 87.9 | 91.8 | 3.9 | 96 | 100.7 | 4.7 | 276.2 | 289.5 | 13.3 |  | 2010-02-12
A13694 |  |  |  | The Boeing Company | 737-700 |  |  | AFM Option Code <97244> | Recertification to Chapter 4 | 73935 | 60781 | CFM International SA | CFM56-7B24/3B1 |  |  | 2 | Annex 16/I | 3/7 | 4 | 92.5 | 96.8 | 4.3 | 86.6 | 91.5 | 4.9 | 96 | 100.5 | 4.5 | 275.1 | 288.8 | 13.7 |  | 2010-02-12 | 2015-08-28 | MTOM revised
A13695 |  |  |  | The Boeing Company | 737-700 |  |  | AFM Option Code <97244> | Recertification to Chapter 4 | 72121 | 60781 | CFM International SA | CFM56-7B24/3B1 |  |  | 2 | Annex 16/I | 3/7 | 4 | 92.6 | 96.7 | 4.1 | 86 | 91.3 | 5.3 | 96 | 100.4 | 4.4 | 274.6 | 288.4 | 13.8 |  | 2010-02-12
A13696 |  |  |  | The Boeing Company | 737-700 |  |  | AFM Option Code <97244> | Recertification to Chapter 4 | 70080 | 60781 | CFM International SA | CFM56-7B24/3B1 |  |  | 2 | Annex 16/I | 3/7 | 4 | 92.7 | 96.6 | 3.9 | 85.2 | 91.2 | 6 | 96 | 100.3 | 4.3 | 273.9 | 288.1 | 14.2 |  | 2010-02-12
A13697 |  |  |  | The Boeing Company | 737-700 |  |  | AFM Option Code <97244> | Recertification to Chapter 4 | 62822 | 58604 | CFM International SA | CFM56-7B24/3B1 |  |  | 2 | Annex 16/I | 3/7 | 4 | 93.1 | 96.2 | 3.1 | 82.5 | 90.5 | 8 | 95.8 | 100 | 4.2 | 271.4 | 286.7 | 15.3 |  | 2010-02-12 | 2015-08-28 | MTOM revised
A13698 |  |  |  | The Boeing Company | 737-700 |  |  | AFM Option Code <97244> | Recertification to Chapter 4 | 60327 | 58059 | CFM International SA | CFM56-7B24/3B1 |  |  | 2 | Annex 16/I | 3/7 | 4 | 93.3 | 96 | 2.7 | 81.5 | 90.3 | 8.8 | 95.8 | 99.8 | 4 | 270.6 | 286.1 | 15.5 |  | 2010-02-12 | 2015-08-28 | MTOM and MLM revised
A13699 |  |  |  | The Boeing Company | 737-700 |  |  | AFM Option Code <97244> | Recertification to Chapter 4 | 56472 | 55338 | CFM International SA | CFM56-7B24/3B1 |  |  | 2 | Annex 16/I | 3/7 | 4 | 93.5 | 95.8 | 2.3 | 80 | 89.9 | 9.9 | 95.5 | 99.6 | 4.1 | 269 | 285.3 | 16.3 |  | 2010-02-12
A13700 |  |  |  | The Boeing Company | 737-700 |  |  | AFM Option Code <97244> | Recertification to Chapter 4 | 56472 | 51709 | CFM International SA | CFM56-7B24/3B1 |  |  | 2 | Annex 16/I | 3/7 | 4 | 93.5 | 95.8 | 2.3 | 80 | 89.9 | 9.9 | 95.2 | 99.6 | 4.4 | 268.7 | 285.3 | 16.6 |  | 2010-02-12 | 2015-08-28 | MLM revised
A13685 |  |  |  | The Boeing Company | 737-700 |  |  | AFM Option Code <97244> | Recertification to Chapter 4 | 77564 | 60781 | CFM International SA | CFM56-7B24/B1 |  |  | 2 | Annex 16/I | 3/7 | 4 | 92.3 | 97 | 4.7 | 87.9 | 91.8 | 3.9 | 96 | 100.7 | 4.7 | 276.2 | 289.5 | 13.3 |  | 2010-02-12
A13686 |  |  |  | The Boeing Company | 737-700 |  |  | AFM Option Code <97244> | Recertification to Chapter 4 | 73935 | 60781 | CFM International SA | CFM56-7B24/B1 |  |  | 2 | Annex 16/I | 3/7 | 4 | 92.5 | 96.8 | 4.3 | 86.6 | 91.5 | 4.9 | 96 | 100.5 | 4.5 | 275.1 | 288.8 | 13.7 |  | 2010-02-12 | 2015-08-28 | MTOM revised
A13687 |  |  |  | The Boeing Company | 737-700 |  |  | AFM Option Code <97244> | Recertification to Chapter 4 | 72121 | 60781 | CFM International SA | CFM56-7B24/B1 |  |  | 2 | Annex 16/I | 3/7 | 4 | 92.6 | 96.7 | 4.1 | 86 | 91.3 | 5.3 | 96 | 100.4 | 4.4 | 274.6 | 288.4 | 13.8 |  | 2010-02-12
A13688 |  |  |  | The Boeing Company | 737-700 |  |  | AFM Option Code <97244> | Recertification to Chapter 4 | 70080 | 60781 | CFM International SA | CFM56-7B24/B1 |  |  | 2 | Annex 16/I | 3/7 | 4 | 92.7 | 96.6 | 3.9 | 85.2 | 91.2 | 6 | 96 | 100.3 | 4.3 | 273.9 | 288.1 | 14.2 |  | 2010-02-12
A13689 |  |  |  | The Boeing Company | 737-700 |  |  | AFM Option Code <97244> | Recertification to Chapter 4 | 62822 | 58604 | CFM International SA | CFM56-7B24/B1 |  |  | 2 | Annex 16/I | 3/7 | 4 | 93.1 | 96.2 | 3.1 | 82.5 | 90.5 | 8 | 95.8 | 100 | 4.2 | 271.4 | 286.7 | 15.3 |  | 2010-02-12 | 2015-08-28 | MTOM revised
A13690 |  |  |  | The Boeing Company | 737-700 |  |  | AFM Option Code <97244> | Recertification to Chapter 4 | 60327 | 58059 | CFM International SA | CFM56-7B24/B1 |  |  | 2 | Annex 16/I | 3/7 | 4 | 93.3 | 96 | 2.7 | 81.5 | 90.3 | 8.8 | 95.8 | 99.8 | 4 | 270.6 | 286.1 | 15.5 |  | 2010-02-12 | 2015-08-28 | MTOM and MLM revised
A13691 |  |  |  | The Boeing Company | 737-700 |  |  | AFM Option Code <97244> | Recertification to Chapter 4 | 56472 | 55338 | CFM International SA | CFM56-7B24/B1 |  |  | 2 | Annex 16/I | 3/7 | 4 | 93.5 | 95.8 | 2.3 | 80 | 89.9 | 9.9 | 95.5 | 99.6 | 4.1 | 269 | 285.3 | 16.3 |  | 2010-02-12
A13692 |  |  |  | The Boeing Company | 737-700 |  |  | AFM Option Code <97244> | Recertification to Chapter 4 | 56472 | 51709 | CFM International SA | CFM56-7B24/B1 |  |  | 2 | Annex 16/I | 3/7 | 4 | 93.5 | 95.8 | 2.3 | 80 | 89.9 | 9.9 | 95.2 | 99.6 | 4.4 | 268.7 | 285.3 | 16.6 |  | 2010-02-12 | 2015-08-28 | MLM revised
A16350 | EASA.IM.A.120.3 | 19 | 2025-03-12 | The Boeing Company | 737-700 |  |  | AFM Option Code <97204> | Recertification to Chapter 4 | 77564 | 60781 | CFM International SA | CFM56-7B24E |  |  | 2 | Annex 16/I | 3/7 | 4 | 92.3 | 97 | 4.7 | 87.9 | 91.8 | 3.9 | 96 | 100.7 | 4.7 | 276.2 | 289.5 | 13.3 |  | 2011-06-14
A16321 | EASA.IM.A.120.3 | 19 | 2025-03-12 | The Boeing Company | 737-700 |  |  | AFM Option Code <97204> | Recertification to Chapter 4 | 70080 | 58604 | CFM International SA | CFM56-7B24E |  |  | 2 | Annex 16/I | 3/7 | 4 | 92.7 | 96.6 | 3.9 | 85.2 | 91.2 | 6 | 95.8 | 100.3 | 4.5 | 273.7 | 288.1 | 14.4 |  | 2011-06-14
A121052 | EASA.IM.A.120.3 | 19 | 2025-03-12 | The Boeing Company | 737-700 |  |  | AFM Option Code <E724> | Recertification to Chapter 4 | 64999 | 58059 | CFM International SA | CFM56-7B24E, CFM56-7B24/2 |  | Engine intermix | 2 | Annex 16/I | 3/7 | 4 | 92.7 | 96.3 | 3.6 | 82.9 | 90.7 | 7.8 | 95.9 | 100.1 | 4.2 | 271.5 | 287.1 | 15.6 |  | 2015-11-27
A16339 |  |  |  | The Boeing Company | 737-700 |  |  | AFM Option Code <97244> | Recertification to Chapter 4 | 77564 | 60781 | CFM International SA | CFM56-7B24E/B1 |  |  | 2 | Annex 16/I | 3/7 | 4 | 92.3 | 97 | 4.7 | 87.9 | 91.8 | 3.9 | 96 | 100.7 | 4.7 | 276.2 | 289.5 | 13.3 |  | 2011-06-15 | 2018-03-28 | Option code revised (02/09/2015: Replaces record 16341)
A16340 |  |  |  | The Boeing Company | 737-700 |  |  | AFM Option Code <97204> | Recertification to Chapter 4 | 70080 | 58604 | CFM International SA | CFM56-7B24E/B1 |  |  | 2 | Annex 16/I | 3/7 | 4 | 92.7 | 96.6 | 3.9 | 85.2 | 91.2 | 6 | 95.8 | 100.3 | 4.5 | 273.7 | 288.1 | 14.4 |  | 2011-06-15
A13701 | EASA.IM.A.120.3 | 19 | 2025-03-12 | The Boeing Company | 737-700 |  |  | AFM Option Code <97264> | Recertification to Chapter 4 | 77564 | 60781 | CFM International SA | CFM56-7B26 |  |  | 2 | Annex 16/I | 3/7 | 4 | 94 | 97 | 3 | 86.8 | 91.8 | 5 | 96 | 100.7 | 4.7 | 276.8 | 289.5 | 12.7 |  | 2010-02-12
A13702 | EASA.IM.A.120.3 | 19 | 2025-03-12 | The Boeing Company | 737-700 |  |  | AFM Option Code <97264> | Recertification to Chapter 4 | 73935 | 60781 | CFM International SA | CFM56-7B26 |  |  | 2 | Annex 16/I | 3/7 | 4 | 94.2 | 96.8 | 2.6 | 85.6 | 91.5 | 5.9 | 96 | 100.5 | 4.5 | 275.8 | 288.8 | 13 |  | 2010-02-12 | 2015-08-28 | MTOM revised
A13703 | EASA.IM.A.120.3 | 19 | 2025-03-12 | The Boeing Company | 737-700 |  |  | AFM Option Code <97264> | Recertification to Chapter 4 | 72121 | 60781 | CFM International SA | CFM56-7B26 |  |  | 2 | Annex 16/I | 3/7 | 4 | 94.3 | 96.7 | 2.4 | 85 | 91.3 | 6.3 | 96 | 100.4 | 4.4 | 275.3 | 288.4 | 13.1 |  | 2010-02-12
A13704 | EASA.IM.A.120.3 | 19 | 2025-03-12 | The Boeing Company | 737-700 |  |  | AFM Option Code <97264> | Recertification to Chapter 4 | 70080 | 60781 | CFM International SA | CFM56-7B26 |  |  | 2 | Annex 16/I | 3/7 | 4 | 94.4 | 96.6 | 2.2 | 84.3 | 91.2 | 6.9 | 96 | 100.3 | 4.3 | 274.7 | 288.1 | 13.4 |  | 2010-02-12
A13705 | EASA.IM.A.120.3 | 19 | 2025-03-12 | The Boeing Company | 737-700 |  |  | AFM Option Code <97264> | Recertification to Chapter 4 | 67131 | 58604 | CFM International SA | CFM56-7B26 |  |  | 2 | Annex 16/I | 3/7 | 4 | 94.6 | 96.4 | 1.8 | 83.2 | 90.9 | 7.7 | 95.8 | 100.2 | 4.4 | 273.6 | 287.5 | 13.9 |  | 2010-02-12 | 2015-08-28 | MTOM revised
A13706 | EASA.IM.A.120.3 | 19 | 2025-03-12 | The Boeing Company | 737-700 |  |  | AFM Option Code <97264> | Recertification to Chapter 4 | 62822 | 58604 | CFM International SA | CFM56-7B26 |  |  | 2 | Annex 16/I | 3/7 | 4 | 94.9 | 96.2 | 1.3 | 81.7 | 90.5 | 8.8 | 95.8 | 100 | 4.2 | 272.4 | 286.7 | 14.3 |  | 2010-02-12 | 2015-08-28 | MTOM revised
A13707 | EASA.IM.A.120.3 | 19 | 2025-03-12 | The Boeing Company | 737-700 |  |  | AFM Option Code <97264> | Recertification to Chapter 4 | 60327 | 58059 | CFM International SA | CFM56-7B26 |  |  | 2 | Annex 16/I | 3/7 | 4 | 95.1 | 96 | 0.9 | 80.8 | 90.3 | 9.5 | 95.8 | 99.8 | 4 | 271.7 | 286.1 | 14.4 |  | 2010-02-12 | 2015-08-28 | MTOM and MLM revised
A13708 | EASA.IM.A.120.3 | 19 | 2025-03-12 | The Boeing Company | 737-700 |  |  | AFM Option Code <97264> | Recertification to Chapter 4 | 58377 | 55338 | CFM International SA | CFM56-7B26 |  |  | 2 | Annex 16/I | 3/7 | 4 | 95.2 | 95.9 | 0.7 | 80 | 90.1 | 10.1 | 95.5 | 99.7 | 4.2 | 270.7 | 285.7 | 15 |  | 2010-02-12
A13709 | EASA.IM.A.120.3 | 19 | 2025-03-12 | The Boeing Company | 737-700 |  |  | AFM Option Code <97264> | Recertification to Chapter 4 | 56699 | 55338 | CFM International SA | CFM56-7B26 |  |  | 2 | Annex 16/I | 3/7 | 4 | 95.3 | 95.8 | 0.5 | 79.4 | 90 | 10.6 | 95.5 | 99.6 | 4.1 | 270.2 | 285.4 | 15.2 |  | 2010-02-12
A13710 | EASA.IM.A.120.3 | 19 | 2025-03-12 | The Boeing Company | 737-700 |  |  | AFM Option Code <97264> | Recertification to Chapter 4 | 56699 | 51709 | CFM International SA | CFM56-7B26 |  |  | 2 | Annex 16/I | 3/7 | 4 | 95.3 | 95.8 | 0.5 | 79.4 | 90 | 10.6 | 95.2 | 99.6 | 4.4 | 269.9 | 285.4 | 15.5 |  | 2010-02-12 | 2015-08-28 | MLM revised
A17525 |  |  |  | The Boeing Company | 737-700 |  |  | AFM Option Code <E726> | Recertification to Chapter 4 | 77564 | 60781 | CFM International SA | CFM56-7B26, CFM56-7B26/2 |  | Engine intermix | 2 | Annex 16/I | 3/7 | 4 | 93.7 | 97 | 3.3 | 86.5 | 91.8 | 5.3 | 96.2 | 100.7 | 4.5 | 276.4 | 289.5 | 13.1 |  | 2012-03-07
A17526 |  |  |  | The Boeing Company | 737-700 |  |  | AFM Option Code <E726> | Recertification to Chapter 4 | 73935 | 60781 | CFM International SA | CFM56-7B26, CFM56-7B26/2 |  | Engine intermix | 2 | Annex 16/I | 3/7 | 4 | 93.9 | 96.8 | 2.9 | 85.2 | 91.5 | 6.3 | 96.2 | 100.5 | 4.3 | 275.3 | 288.8 | 13.5 |  | 2012-03-07 | 2015-08-28 | MTOM revised
A17527 |  |  |  | The Boeing Company | 737-700 |  |  | AFM Option Code <E726> | Recertification to Chapter 4 | 72121 | 60781 | CFM International SA | CFM56-7B26, CFM56-7B26/2 |  | Engine intermix | 2 | Annex 16/I | 3/7 | 4 | 94 | 96.7 | 2.7 | 84.6 | 91.3 | 6.7 | 96.2 | 100.4 | 4.2 | 274.8 | 288.4 | 13.6 |  | 2012-03-07
A17528 |  |  |  | The Boeing Company | 737-700 |  |  | AFM Option Code <E726> | Recertification to Chapter 4 | 70080 | 60781 | CFM International SA | CFM56-7B26, CFM56-7B26/2 |  | Engine intermix | 2 | Annex 16/I | 3/7 | 4 | 94.1 | 96.6 | 2.5 | 83.9 | 91.2 | 7.3 | 96.2 | 100.3 | 4.1 | 274.2 | 288.1 | 13.9 |  | 2012-03-07
A17529 |  |  |  | The Boeing Company | 737-700 |  |  | AFM Option Code <E726> | Recertification to Chapter 4 | 67131 | 58604 | CFM International SA | CFM56-7B26, CFM56-7B26/2 |  | Engine intermix | 2 | Annex 16/I | 3/7 | 4 | 94.3 | 96.4 | 2.1 | 82.9 | 90.9 | 8 | 96 | 100.2 | 4.2 | 273.2 | 287.5 | 14.3 |  | 2012-03-07 | 2015-08-28 | MTOM revised
A17530 |  |  |  | The Boeing Company | 737-700 |  |  | AFM Option Code <E726> | Recertification to Chapter 4 | 62822 | 58604 | CFM International SA | CFM56-7B26, CFM56-7B26/2 |  | Engine intermix | 2 | Annex 16/I | 3/7 | 4 | 94.6 | 96.2 | 1.6 | 81.3 | 90.5 | 9.2 | 96 | 100 | 4 | 271.9 | 286.7 | 14.8 |  | 2012-03-07 | 2015-08-28 | MTOM revised
A17531 |  |  |  | The Boeing Company | 737-700 |  |  | AFM Option Code <E726> | Recertification to Chapter 4 | 60327 | 58059 | CFM International SA | CFM56-7B26, CFM56-7B26/2 |  | Engine intermix | 2 | Annex 16/I | 3/7 | 4 | 94.7 | 96 | 1.3 | 80.4 | 90.3 | 9.9 | 95.9 | 99.8 | 3.9 | 271 | 286.1 | 15.1 |  | 2012-03-07 | 2015-08-28 | MTOM and MLM revised
A17532 |  |  |  | The Boeing Company | 737-700 |  |  | AFM Option Code <E726> | Recertification to Chapter 4 | 58377 | 55338 | CFM International SA | CFM56-7B26, CFM56-7B26/2 |  | Engine intermix | 2 | Annex 16/I | 3/7 | 4 | 94.8 | 95.9 | 1.1 | 79.6 | 90.1 | 10.5 | 95.7 | 99.7 | 4 | 270.1 | 285.7 | 15.6 |  | 2012-03-07
A17533 |  |  |  | The Boeing Company | 737-700 |  |  | AFM Option Code <E726> | Recertification to Chapter 4 | 56699 | 55338 | CFM International SA | CFM56-7B26, CFM56-7B26/2 |  | Engine intermix | 2 | Annex 16/I | 3/7 | 4 | 94.9 | 95.8 | 0.9 | 79 | 90 | 11 | 95.7 | 99.6 | 3.9 | 269.6 | 285.4 | 15.8 |  | 2012-03-07
A17534 |  |  |  | The Boeing Company | 737-700 |  |  | AFM Option Code <E726> | Recertification to Chapter 4 | 56699 | 51709 | CFM International SA | CFM56-7B26, CFM56-7B26/2 |  | Engine intermix | 2 | Annex 16/I | 3/7 | 4 | 94.9 | 95.8 | 0.9 | 79 | 90 | 11 | 95.4 | 99.6 | 4.2 | 269.3 | 285.4 | 16.1 |  | 2012-03-07 | 2015-08-28 | MLM revised
A17515 |  |  |  | The Boeing Company | 737-700 |  |  | AFM Option Code <E726> | Recertification to Chapter 4 | 77564 | 60781 | CFM International SA | CFM56-7B26/2 |  |  | 2 | Annex 16/I | 3/7 | 4 | 93.3 | 97 | 3.7 | 86 | 91.8 | 5.8 | 96.3 | 100.7 | 4.4 | 275.6 | 289.5 | 13.9 |  | 2012-03-07
A17516 |  |  |  | The Boeing Company | 737-700 |  |  | AFM Option Code <E726> | Recertification to Chapter 4 | 73935 | 60781 | CFM International SA | CFM56-7B26/2 |  |  | 2 | Annex 16/I | 3/7 | 4 | 93.5 | 96.8 | 3.3 | 84.8 | 91.5 | 6.7 | 96.3 | 100.5 | 4.2 | 274.6 | 288.8 | 14.2 |  | 2012-03-07 | 2015-08-28 | MTOM revised
A17517 |  |  |  | The Boeing Company | 737-700 |  |  | AFM Option Code <E726> | Recertification to Chapter 4 | 72121 | 60781 | CFM International SA | CFM56-7B26/2 |  |  | 2 | Annex 16/I | 3/7 | 4 | 93.6 | 96.7 | 3.1 | 84.2 | 91.3 | 7.1 | 96.3 | 100.4 | 4.1 | 274.1 | 288.4 | 14.3 |  | 2012-03-07
A17518 |  |  |  | The Boeing Company | 737-700 |  |  | AFM Option Code <E726> | Recertification to Chapter 4 | 70080 | 60781 | CFM International SA | CFM56-7B26/2 |  |  | 2 | Annex 16/I | 3/7 | 4 | 93.7 | 96.6 | 2.9 | 83.5 | 91.2 | 7.7 | 96.3 | 100.3 | 4 | 273.5 | 288.1 | 14.6 |  | 2012-03-07
A17519 |  |  |  | The Boeing Company | 737-700 |  |  | AFM Option Code <E726> | Recertification to Chapter 4 | 67131 | 58604 | CFM International SA | CFM56-7B26/2 |  |  | 2 | Annex 16/I | 3/7 | 4 | 93.9 | 96.4 | 2.5 | 82.4 | 90.9 | 8.5 | 96.1 | 100.2 | 4.1 | 272.4 | 287.5 | 15.1 |  | 2012-03-07 | 2015-08-28 | MTOM revised
A17520 |  |  |  | The Boeing Company | 737-700 |  |  | AFM Option Code <E726> | Recertification to Chapter 4 | 62822 | 58604 | CFM International SA | CFM56-7B26/2 |  |  | 2 | Annex 16/I | 3/7 | 4 | 94.2 | 96.2 | 2 | 80.9 | 90.5 | 9.6 | 96.1 | 100 | 3.9 | 271.2 | 286.7 | 15.5 |  | 2012-03-07 | 2015-08-28 | MTOM revised
A17521 |  |  |  | The Boeing Company | 737-700 |  |  | AFM Option Code <E726> | Recertification to Chapter 4 | 60327 | 58059 | CFM International SA | CFM56-7B26/2 |  |  | 2 | Annex 16/I | 3/7 | 4 | 94.3 | 96 | 1.7 | 79.9 | 90.3 | 10.4 | 96.1 | 99.8 | 3.7 | 270.3 | 286.1 | 15.8 |  | 2012-03-07 | 2015-08-28 | MTOM and MLM revised
A17522 |  |  |  | The Boeing Company | 737-700 |  |  | AFM Option Code <E726> | Recertification to Chapter 4 | 58377 | 55338 | CFM International SA | CFM56-7B26/2 |  |  | 2 | Annex 16/I | 3/7 | 4 | 94.5 | 95.9 | 1.4 | 79.2 | 90.1 | 10.9 | 95.8 | 99.7 | 3.9 | 269.5 | 285.7 | 16.2 |  | 2012-03-07
A17523 |  |  |  | The Boeing Company | 737-700 |  |  | AFM Option Code <E726> | Recertification to Chapter 4 | 56699 | 55338 | CFM International SA | CFM56-7B26/2 |  |  | 2 | Annex 16/I | 3/7 | 4 | 94.5 | 95.8 | 1.3 | 78.5 | 90 | 11.5 | 95.8 | 99.6 | 3.8 | 268.8 | 285.4 | 16.6 |  | 2012-03-07
A17524 |  |  |  | The Boeing Company | 737-700 |  |  | AFM Option Code <E726> | Recertification to Chapter 4 | 56699 | 51709 | CFM International SA | CFM56-7B26/2 |  |  | 2 | Annex 16/I | 3/7 | 4 | 94.5 | 95.8 | 1.3 | 78.5 | 90 | 11.5 | 95.5 | 99.6 | 4.1 | 268.5 | 285.4 | 16.9 |  | 2012-03-07 | 2015-08-28 | MLM revised
A13711 |  |  |  | The Boeing Company | 737-700 |  |  | AFM Option Code <97264> | Recertification to Chapter 4 | 77564 | 60781 | CFM International SA | CFM56-7B26/3 |  |  | 2 | Annex 16/I | 3/7 | 4 | 94 | 97 | 3 | 86.8 | 91.8 | 5 | 96 | 100.7 | 4.7 | 276.8 | 289.5 | 12.7 |  | 2010-02-12
A13712 |  |  |  | The Boeing Company | 737-700 |  |  | AFM Option Code <97264> | Recertification to Chapter 4 | 73935 | 60781 | CFM International SA | CFM56-7B26/3 |  |  | 2 | Annex 16/I | 3/7 | 4 | 94.2 | 96.8 | 2.6 | 85.6 | 91.5 | 5.9 | 96 | 100.5 | 4.5 | 275.8 | 288.8 | 13 |  | 2010-02-12 | 2015-08-28 | MTOM revised
A13713 |  |  |  | The Boeing Company | 737-700 |  |  | AFM Option Code <97264> | Recertification to Chapter 4 | 72121 | 60781 | CFM International SA | CFM56-7B26/3 |  |  | 2 | Annex 16/I | 3/7 | 4 | 94.3 | 96.7 | 2.4 | 85 | 91.3 | 6.3 | 96 | 100.4 | 4.4 | 275.3 | 288.4 | 13.1 |  | 2010-02-12
A13714 |  |  |  | The Boeing Company | 737-700 |  |  | AFM Option Code <97264> | Recertification to Chapter 4 | 70080 | 60781 | CFM International SA | CFM56-7B26/3 |  |  | 2 | Annex 16/I | 3/7 | 4 | 94.4 | 96.6 | 2.2 | 84.3 | 91.2 | 6.9 | 96 | 100.3 | 4.3 | 274.7 | 288.1 | 13.4 |  | 2010-02-12
A13715 |  |  |  | The Boeing Company | 737-700 |  |  | AFM Option Code <97264> | Recertification to Chapter 4 | 67131 | 58604 | CFM International SA | CFM56-7B26/3 |  |  | 2 | Annex 16/I | 3/7 | 4 | 94.6 | 96.4 | 1.8 | 83.2 | 90.9 | 7.7 | 95.8 | 100.2 | 4.4 | 273.6 | 287.5 | 13.9 |  | 2010-02-12 | 2015-08-28 | MTOM revised
A13716 |  |  |  | The Boeing Company | 737-700 |  |  | AFM Option Code <97264> | Recertification to Chapter 4 | 62822 | 58604 | CFM International SA | CFM56-7B26/3 |  |  | 2 | Annex 16/I | 3/7 | 4 | 94.9 | 96.2 | 1.3 | 81.7 | 90.5 | 8.8 | 95.8 | 100 | 4.2 | 272.4 | 286.7 | 14.3 |  | 2010-02-12 | 2015-08-28 | MTOM revised
A13717 |  |  |  | The Boeing Company | 737-700 |  |  | AFM Option Code <97264> | Recertification to Chapter 4 | 60327 | 58059 | CFM International SA | CFM56-7B26/3 |  |  | 2 | Annex 16/I | 3/7 | 4 | 95.1 | 96 | 0.9 | 80.8 | 90.3 | 9.5 | 95.8 | 99.8 | 4 | 271.7 | 286.1 | 14.4 |  | 2010-02-12 | 2015-08-28 | MTOM and MLM revised
A13718 |  |  |  | The Boeing Company | 737-700 |  |  | AFM Option Code <97264> | Recertification to Chapter 4 | 58377 | 55338 | CFM International SA | CFM56-7B26/3 |  |  | 2 | Annex 16/I | 3/7 | 4 | 95.2 | 95.9 | 0.7 | 80 | 90.1 | 10.1 | 95.5 | 99.7 | 4.2 | 270.7 | 285.7 | 15 |  | 2010-02-12
A13719 |  |  |  | The Boeing Company | 737-700 |  |  | AFM Option Code <97264> | Recertification to Chapter 4 | 56699 | 55338 | CFM International SA | CFM56-7B26/3 |  |  | 2 | Annex 16/I | 3/7 | 4 | 95.3 | 95.8 | 0.5 | 79.4 | 90 | 10.6 | 95.5 | 99.6 | 4.1 | 270.2 | 285.4 | 15.2 |  | 2010-02-12
A13720 |  |  |  | The Boeing Company | 737-700 |  |  | AFM Option Code <97264> | Recertification to Chapter 4 | 56699 | 51709 | CFM International SA | CFM56-7B26/3 |  |  | 2 | Annex 16/I | 3/7 | 4 | 95.3 | 95.8 | 0.5 | 79.4 | 90 | 10.6 | 95.2 | 99.6 | 4.4 | 269.9 | 285.4 | 15.5 |  | 2010-02-12 | 2015-08-28 | MLM revised
A10690 |  |  |  | The Boeing Company | 737-700 |  |  | AFM Option Code <97B2N4> | Recertification to Chapter 4 | 77564 | 60781 | CFM International SA | CFM56-7B26/3B2 |  |  | 2 | Annex 16/I | 3/7 | 4 | 94.5 | 97 | 2.5 | 86.7 | 91.8 | 5.1 | 96 | 100.7 | 4.7 | 277.2 | 289.5 | 12.3 |  | 2009-06-18
A10691 |  |  |  | The Boeing Company | 737-700 |  |  | AFM Option Code <97B2N4> | Recertification to Chapter 4 | 73935 | 60781 | CFM International SA | CFM56-7B26/3B2 |  |  | 2 | Annex 16/I | 3/7 | 4 | 94.7 | 96.8 | 2.1 | 85.4 | 91.5 | 6.1 | 96 | 100.5 | 4.5 | 276.1 | 288.8 | 12.7 |  | 2009-06-18 | 2015-08-28 | MTOM revised
A10692 |  |  |  | The Boeing Company | 737-700 |  |  | AFM Option Code <97B2N4> | Recertification to Chapter 4 | 72121 | 60781 | CFM International SA | CFM56-7B26/3B2 |  |  | 2 | Annex 16/I | 3/7 | 4 | 94.8 | 96.7 | 1.9 | 84.8 | 91.3 | 6.5 | 96 | 100.4 | 4.4 | 275.6 | 288.4 | 12.8 |  | 2009-06-18
A10693 |  |  |  | The Boeing Company | 737-700 |  |  | AFM Option Code <97B2N4> | Recertification to Chapter 4 | 70080 | 58604 | CFM International SA | CFM56-7B26/3B2 |  |  | 2 | Annex 16/I | 3/7 | 4 | 94.9 | 96.6 | 1.7 | 84.1 | 91.2 | 7.1 | 95.8 | 100.3 | 4.5 | 274.8 | 288.1 | 13.3 |  | 2009-06-18
A10694 |  |  |  | The Boeing Company | 737-700 |  |  | AFM Option Code <97B2N4> | Recertification to Chapter 4 | 67131 | 58604 | CFM International SA | CFM56-7B26/3B2 |  |  | 2 | Annex 16/I | 3/7 | 4 | 95.1 | 96.4 | 1.3 | 83.1 | 90.9 | 7.8 | 95.8 | 100.2 | 4.4 | 274 | 287.5 | 13.5 |  | 2009-06-18 | 2015-08-28 | MTOM revised
A10695 |  |  |  | The Boeing Company | 737-700 |  |  | AFM Option Code <97B2N4> | Recertification to Chapter 4 | 62822 | 58059 | CFM International SA | CFM56-7B26/3B2 |  |  | 2 | Annex 16/I | 3/7 | 4 | 95.4 | 96.2 | 0.8 | 81.6 | 90.5 | 8.9 | 95.8 | 100 | 4.2 | 272.8 | 286.7 | 13.9 |  | 2009-06-18 | 2015-08-28 | MTOM and MLM revised
A10696 |  |  |  | The Boeing Company | 737-700 |  |  | AFM Option Code <97B2N4> | Recertification to Chapter 4 | 60327 | 58059 | CFM International SA | CFM56-7B26/3B2 |  |  | 2 | Annex 16/I | 3/7 | 4 | 95.5 | 96 | 0.5 | 80.7 | 90.3 | 9.6 | 95.8 | 99.8 | 4 | 272 | 286.1 | 14.1 |  | 2009-06-18 | 2015-08-28 | MTOM and MLM revised
A10697 |  |  |  | The Boeing Company | 737-700 |  |  | AFM Option Code <97B2N4> | Recertification to Chapter 4 | 58383 | 55338 | CFM International SA | CFM56-7B26/3B2 |  |  | 2 | Annex 16/I | 3/7 | 4 | 95.6 | 95.9 | 0.3 | 80 | 90.1 | 10.1 | 95.5 | 99.7 | 4.2 | 271.1 | 285.7 | 14.6 |  | 2009-06-18
A10698 |  |  |  | The Boeing Company | 737-700 |  |  | AFM Option Code <97B2N4> | Recertification to Chapter 4 | 56699 | 51709 | CFM International SA | CFM56-7B26/3B2 |  |  | 2 | Annex 16/I | 3/7 | 4 | 95.7 | 95.8 | 0.1 | 79.3 | 90 | 10.7 | 95.2 | 99.6 | 4.4 | 270.2 | 285.4 | 15.2 |  | 2009-06-18 | 2015-08-28 | MLM revised
A10699 |  |  |  | The Boeing Company | 737-700 |  |  | AFM Option Code <97B2N4> | Recertification to Chapter 4 | 77564 | 60781 | CFM International SA | CFM56-7B26/3B2F |  |  | 2 | Annex 16/I | 3/7 | 4 | 94.5 | 97 | 2.5 | 86.7 | 91.8 | 5.1 | 96 | 100.7 | 4.7 | 277.2 | 289.5 | 12.3 |  | 2009-06-18 | 2011-06-16 | Engine designation corrected
A10700 |  |  |  | The Boeing Company | 737-700 |  |  | AFM Option Code <97B2N4> | Recertification to Chapter 4 | 73935 | 60781 | CFM International SA | CFM56-7B26/3B2F |  |  | 2 | Annex 16/I | 3/7 | 4 | 94.7 | 96.8 | 2.1 | 85.4 | 91.5 | 6.1 | 96 | 100.5 | 4.5 | 276.1 | 288.8 | 12.7 |  | 2009-06-18 | 2015-08-28 | MTOM revised (16/06/2011: Engine designation corrected)
A10701 |  |  |  | The Boeing Company | 737-700 |  |  | AFM Option Code <97B2N4> | Recertification to Chapter 4 | 72121 | 60781 | CFM International SA | CFM56-7B26/3B2F |  |  | 2 | Annex 16/I | 3/7 | 4 | 94.8 | 96.7 | 1.9 | 84.8 | 91.3 | 6.5 | 96 | 100.4 | 4.4 | 275.6 | 288.4 | 12.8 |  | 2009-06-18 | 2011-06-16 | Engine designation corrected
A10702 |  |  |  | The Boeing Company | 737-700 |  |  | AFM Option Code <97B2N4> | Recertification to Chapter 4 | 70080 | 58604 | CFM International SA | CFM56-7B26/3B2F |  |  | 2 | Annex 16/I | 3/7 | 4 | 94.9 | 96.6 | 1.7 | 84.1 | 91.2 | 7.1 | 95.8 | 100.3 | 4.5 | 274.8 | 288.1 | 13.3 |  | 2009-06-18 | 2011-06-16 | Engine designation corrected
A10703 |  |  |  | The Boeing Company | 737-700 |  |  | AFM Option Code <97B2N4> | Recertification to Chapter 4 | 67131 | 58604 | CFM International SA | CFM56-7B26/3B2F |  |  | 2 | Annex 16/I | 3/7 | 4 | 95.1 | 96.4 | 1.3 | 83.1 | 90.9 | 7.8 | 95.8 | 100.2 | 4.4 | 274 | 287.5 | 13.5 |  | 2009-06-18 | 2015-08-28 | MTOM revised (16/06/2011: Engine designation corrected)
A10704 |  |  |  | The Boeing Company | 737-700 |  |  | AFM Option Code <97B2N4> | Recertification to Chapter 4 | 62822 | 58059 | CFM International SA | CFM56-7B26/3B2F |  |  | 2 | Annex 16/I | 3/7 | 4 | 95.4 | 96.2 | 0.8 | 81.6 | 90.5 | 8.9 | 95.8 | 100 | 4.2 | 272.8 | 286.7 | 13.9 |  | 2009-06-18 | 2015-08-28 | MTOM and MLM revised (16/06/2011: Engine designation corrected))
A10705 |  |  |  | The Boeing Company | 737-700 |  |  | AFM Option Code <97B2N4> | Recertification to Chapter 4 | 60327 | 58059 | CFM International SA | CFM56-7B26/3B2F |  |  | 2 | Annex 16/I | 3/7 | 4 | 95.5 | 96 | 0.5 | 80.7 | 90.3 | 9.6 | 95.8 | 99.8 | 4 | 272 | 286.1 | 14.1 |  | 2009-06-18 | 2015-08-28 | MTOM and MLM revised (16/06/2011: Engine designation corrected))
A10706 |  |  |  | The Boeing Company | 737-700 |  |  | AFM Option Code <97B2N4> | Recertification to Chapter 4 | 58383 | 55338 | CFM International SA | CFM56-7B26/3B2F |  |  | 2 | Annex 16/I | 3/7 | 4 | 95.6 | 95.9 | 0.3 | 80 | 90.1 | 10.1 | 95.5 | 99.7 | 4.2 | 271.1 | 285.7 | 14.6 |  | 2009-06-18 | 2011-06-16 | Engine designation corrected
A10707 |  |  |  | The Boeing Company | 737-700 |  |  | AFM Option Code <97B2N4> | Recertification to Chapter 4 | 56699 | 51709 | CFM International SA | CFM56-7B26/3B2F |  |  | 2 | Annex 16/I | 3/7 | 4 | 95.7 | 95.8 | 0.1 | 79.3 | 90 | 10.7 | 95.2 | 99.6 | 4.4 | 270.2 | 285.4 | 15.2 |  | 2009-06-18 | 2015-08-28 | MLM revised (16/06/2011: Engine designation corrected)
A13721 | EASA.IM.A.120.3 | 19 | 2025-03-12 | The Boeing Company | 737-700 |  |  | AFM Option Code <97264> | Recertification to Chapter 4 | 77564 | 60781 | CFM International SA | CFM56-7B26/3F |  |  | 2 | Annex 16/I | 3/7 | 4 | 94 | 97 | 3 | 86.8 | 91.8 | 5 | 96 | 100.7 | 4.7 | 276.8 | 289.5 | 12.7 |  | 2010-02-12
A13722 | EASA.IM.A.120.3 | 19 | 2025-03-12 | The Boeing Company | 737-700 |  |  | AFM Option Code <97264> | Recertification to Chapter 4 | 73935 | 60781 | CFM International SA | CFM56-7B26/3F |  |  | 2 | Annex 16/I | 3/7 | 4 | 94.2 | 96.8 | 2.6 | 85.6 | 91.5 | 5.9 | 96 | 100.5 | 4.5 | 275.8 | 288.8 | 13 |  | 2010-02-12 | 2015-08-28 | MTOM revised
A13723 | EASA.IM.A.120.3 | 19 | 2025-03-12 | The Boeing Company | 737-700 |  |  | AFM Option Code <97264> | Recertification to Chapter 4 | 72121 | 60781 | CFM International SA | CFM56-7B26/3F |  |  | 2 | Annex 16/I | 3/7 | 4 | 94.3 | 96.7 | 2.4 | 85 | 91.3 | 6.3 | 96 | 100.4 | 4.4 | 275.3 | 288.4 | 13.1 |  | 2010-02-12
A13724 | EASA.IM.A.120.3 | 19 | 2025-03-12 | The Boeing Company | 737-700 |  |  | AFM Option Code <97264> | Recertification to Chapter 4 | 70080 | 60781 | CFM International SA | CFM56-7B26/3F |  |  | 2 | Annex 16/I | 3/7 | 4 | 94.4 | 96.6 | 2.2 | 84.3 | 91.2 | 6.9 | 96 | 100.3 | 4.3 | 274.7 | 288.1 | 13.4 |  | 2010-02-12
A13725 | EASA.IM.A.120.3 | 19 | 2025-03-12 | The Boeing Company | 737-700 |  |  | AFM Option Code <97264> | Recertification to Chapter 4 | 67131 | 58604 | CFM International SA | CFM56-7B26/3F |  |  | 2 | Annex 16/I | 3/7 | 4 | 94.6 | 96.4 | 1.8 | 83.2 | 90.9 | 7.7 | 95.8 | 100.2 | 4.4 | 273.6 | 287.5 | 13.9 |  | 2010-02-12 | 2015-08-28 | MTOM revised
A13726 | EASA.IM.A.120.3 | 19 | 2025-03-12 | The Boeing Company | 737-700 |  |  | AFM Option Code <97264> | Recertification to Chapter 4 | 62822 | 58604 | CFM International SA | CFM56-7B26/3F |  |  | 2 | Annex 16/I | 3/7 | 4 | 94.9 | 96.2 | 1.3 | 81.7 | 90.5 | 8.8 | 95.8 | 100 | 4.2 | 272.4 | 286.7 | 14.3 |  | 2010-02-12 | 2015-08-28 | MTOM revised
A13727 | EASA.IM.A.120.3 | 19 | 2025-03-12 | The Boeing Company | 737-700 |  |  | AFM Option Code <97264> | Recertification to Chapter 4 | 60327 | 58059 | CFM International SA | CFM56-7B26/3F |  |  | 2 | Annex 16/I | 3/7 | 4 | 95.1 | 96 | 0.9 | 80.8 | 90.3 | 9.5 | 95.8 | 99.8 | 4 | 271.7 | 286.1 | 14.4 |  | 2010-02-12 | 2015-08-28 | MTOM and MLM revised
A13728 | EASA.IM.A.120.3 | 19 | 2025-03-12 | The Boeing Company | 737-700 |  |  | AFM Option Code <97264> | Recertification to Chapter 4 | 58377 | 55338 | CFM International SA | CFM56-7B26/3F |  |  | 2 | Annex 16/I | 3/7 | 4 | 95.2 | 95.9 | 0.7 | 80 | 90.1 | 10.1 | 95.5 | 99.7 | 4.2 | 270.7 | 285.7 | 15 |  | 2010-02-12
A13729 | EASA.IM.A.120.3 | 19 | 2025-03-12 | The Boeing Company | 737-700 |  |  | AFM Option Code <97264> | Recertification to Chapter 4 | 56699 | 55338 | CFM International SA | CFM56-7B26/3F |  |  | 2 | Annex 16/I | 3/7 | 4 | 95.3 | 95.8 | 0.5 | 79.4 | 90 | 10.6 | 95.5 | 99.6 | 4.1 | 270.2 | 285.4 | 15.2 |  | 2010-02-12
A13730 | EASA.IM.A.120.3 | 19 | 2025-03-12 | The Boeing Company | 737-700 |  |  | AFM Option Code <97264> | Recertification to Chapter 4 | 56699 | 51709 | CFM International SA | CFM56-7B26/3F |  |  | 2 | Annex 16/I | 3/7 | 4 | 95.3 | 95.8 | 0.5 | 79.4 | 90 | 10.6 | 95.2 | 99.6 | 4.4 | 269.9 | 285.4 | 15.5 |  | 2010-02-12 | 2015-08-28 | MLM revised
A13731 | EASA.IM.A.120.3 | 19 | 2025-03-12 | The Boeing Company | 737-700 |  |  | AFM Option Code <97264> | Recertification to Chapter 4 | 77564 | 60781 | CFM International SA | CFM56-7B26/B1 |  |  | 2 | Annex 16/I | 3/7 | 4 | 94 | 97 | 3 | 86.8 | 91.8 | 5 | 96 | 100.7 | 4.7 | 276.8 | 289.5 | 12.7 |  | 2010-02-12
A13732 | EASA.IM.A.120.3 | 19 | 2025-03-12 | The Boeing Company | 737-700 |  |  | AFM Option Code <97264> | Recertification to Chapter 4 | 73935 | 60781 | CFM International SA | CFM56-7B26/B1 |  |  | 2 | Annex 16/I | 3/7 | 4 | 94.2 | 96.8 | 2.6 | 85.6 | 91.5 | 5.9 | 96 | 100.5 | 4.5 | 275.8 | 288.8 | 13 |  | 2010-02-12 | 2015-08-28 | MTOM revised
A13733 | EASA.IM.A.120.3 | 19 | 2025-03-12 | The Boeing Company | 737-700 |  |  | AFM Option Code <97264> | Recertification to Chapter 4 | 72121 | 60781 | CFM International SA | CFM56-7B26/B1 |  |  | 2 | Annex 16/I | 3/7 | 4 | 94.3 | 96.7 | 2.4 | 85 | 91.3 | 6.3 | 96 | 100.4 | 4.4 | 275.3 | 288.4 | 13.1 |  | 2010-02-12
A13734 | EASA.IM.A.120.3 | 19 | 2025-03-12 | The Boeing Company | 737-700 |  |  | AFM Option Code <97264> | Recertification to Chapter 4 | 70080 | 60781 | CFM International SA | CFM56-7B26/B1 |  |  | 2 | Annex 16/I | 3/7 | 4 | 94.4 | 96.6 | 2.2 | 84.3 | 91.2 | 6.9 | 96 | 100.3 | 4.3 | 274.7 | 288.1 | 13.4 |  | 2010-02-12
A13735 | EASA.IM.A.120.3 | 19 | 2025-03-12 | The Boeing Company | 737-700 |  |  | AFM Option Code <97264> | Recertification to Chapter 4 | 67131 | 58604 | CFM International SA | CFM56-7B26/B1 |  |  | 2 | Annex 16/I | 3/7 | 4 | 94.6 | 96.4 | 1.8 | 83.2 | 90.9 | 7.7 | 95.8 | 100.2 | 4.4 | 273.6 | 287.5 | 13.9 |  | 2010-02-12 | 2015-08-28 | MTOM revised
A13736 | EASA.IM.A.120.3 | 19 | 2025-03-12 | The Boeing Company | 737-700 |  |  | AFM Option Code <97264> | Recertification to Chapter 4 | 62822 | 58604 | CFM International SA | CFM56-7B26/B1 |  |  | 2 | Annex 16/I | 3/7 | 4 | 94.9 | 96.2 | 1.3 | 81.7 | 90.5 | 8.8 | 95.8 | 100 | 4.2 | 272.4 | 286.7 | 14.3 |  | 2010-02-12 | 2015-08-28 | MTOM revised
A13737 | EASA.IM.A.120.3 | 19 | 2025-03-12 | The Boeing Company | 737-700 |  |  | AFM Option Code <97264> | Recertification to Chapter 4 | 60327 | 58059 | CFM International SA | CFM56-7B26/B1 |  |  | 2 | Annex 16/I | 3/7 | 4 | 95.1 | 96 | 0.9 | 80.8 | 90.3 | 9.5 | 95.8 | 99.8 | 4 | 271.7 | 286.1 | 14.4 |  | 2010-02-12 | 2015-08-28 | MTOM and MLM revised
A13738 | EASA.IM.A.120.3 | 19 | 2025-03-12 | The Boeing Company | 737-700 |  |  | AFM Option Code <97264> | Recertification to Chapter 4 | 58377 | 55338 | CFM International SA | CFM56-7B26/B1 |  |  | 2 | Annex 16/I | 3/7 | 4 | 95.2 | 95.9 | 0.7 | 80 | 90.1 | 10.1 | 95.5 | 99.7 | 4.2 | 270.7 | 285.7 | 15 |  | 2010-02-12
A13739 | EASA.IM.A.120.3 | 19 | 2025-03-12 | The Boeing Company | 737-700 |  |  | AFM Option Code <97264> | Recertification to Chapter 4 | 56699 | 55338 | CFM International SA | CFM56-7B26/B1 |  |  | 2 | Annex 16/I | 3/7 | 4 | 95.3 | 95.8 | 0.5 | 79.4 | 90 | 10.6 | 95.5 | 99.6 | 4.1 | 270.2 | 285.4 | 15.2 |  | 2010-02-12
A13740 | EASA.IM.A.120.3 | 19 | 2025-03-12 | The Boeing Company | 737-700 |  |  | AFM Option Code <97264> | Recertification to Chapter 4 | 56699 | 51709 | CFM International SA | CFM56-7B26/B1 |  |  | 2 | Annex 16/I | 3/7 | 4 | 95.3 | 95.8 | 0.5 | 79.4 | 90 | 10.6 | 95.2 | 99.6 | 4.4 | 269.9 | 285.4 | 15.5 |  | 2010-02-12 | 2015-08-28 | MLM revised
A10681 |  |  |  | The Boeing Company | 737-700 |  |  | AFM Option Code <97B2N4> | Recertification to Chapter 4 | 77564 | 60781 | CFM International SA | CFM56-7B26/B2 |  |  | 2 | Annex 16/I | 3/7 | 4 | 94.5 | 97 | 2.5 | 86.7 | 91.8 | 5.1 | 96 | 100.7 | 4.7 | 277.2 | 289.5 | 12.3 |  | 2009-06-18
A10682 |  |  |  | The Boeing Company | 737-700 |  |  | AFM Option Code <97B2N4> | Recertification to Chapter 4 | 73935 | 60781 | CFM International SA | CFM56-7B26/B2 |  |  | 2 | Annex 16/I | 3/7 | 4 | 94.7 | 96.8 | 2.1 | 85.4 | 91.5 | 6.1 | 96 | 100.5 | 4.5 | 276.1 | 288.8 | 12.7 |  | 2009-06-18 | 2015-08-28 | MTOM revised
A10683 |  |  |  | The Boeing Company | 737-700 |  |  | AFM Option Code <97B2N4> | Recertification to Chapter 4 | 72121 | 60781 | CFM International SA | CFM56-7B26/B2 |  |  | 2 | Annex 16/I | 3/7 | 4 | 94.8 | 96.7 | 1.9 | 84.8 | 91.3 | 6.5 | 96 | 100.4 | 4.4 | 275.6 | 288.4 | 12.8 |  | 2009-06-18
A10684 |  |  |  | The Boeing Company | 737-700 |  |  | AFM Option Code <97B2N4> | Recertification to Chapter 4 | 70080 | 58604 | CFM International SA | CFM56-7B26/B2 |  |  | 2 | Annex 16/I | 3/7 | 4 | 94.9 | 96.6 | 1.7 | 84.1 | 91.2 | 7.1 | 95.8 | 100.3 | 4.5 | 274.8 | 288.1 | 13.3 |  | 2009-06-18
A10685 |  |  |  | The Boeing Company | 737-700 |  |  | AFM Option Code <97B2N4> | Recertification to Chapter 4 | 67131 | 58604 | CFM International SA | CFM56-7B26/B2 |  |  | 2 | Annex 16/I | 3/7 | 4 | 95.1 | 96.4 | 1.3 | 83.1 | 90.9 | 7.8 | 95.8 | 100.2 | 4.4 | 274 | 287.5 | 13.5 |  | 2009-06-18 | 2015-08-28 | MTOM revised
A10686 |  |  |  | The Boeing Company | 737-700 |  |  | AFM Option Code <97B2N4> | Recertification to Chapter 4 | 62822 | 58059 | CFM International SA | CFM56-7B26/B2 |  |  | 2 | Annex 16/I | 3/7 | 4 | 95.4 | 96.2 | 0.8 | 81.6 | 90.5 | 8.9 | 95.8 | 100 | 4.2 | 272.8 | 286.7 | 13.9 |  | 2009-06-18 | 2015-08-28 | MTOM and MLM revised
A10687 |  |  |  | The Boeing Company | 737-700 |  |  | AFM Option Code <97B2N4> | Recertification to Chapter 4 | 60327 | 58059 | CFM International SA | CFM56-7B26/B2 |  |  | 2 | Annex 16/I | 3/7 | 4 | 95.5 | 96 | 0.5 | 80.7 | 90.3 | 9.6 | 95.8 | 99.8 | 4 | 272 | 286.1 | 14.1 |  | 2009-06-18 | 2015-08-28 | MTOM and MLM revised
A10688 |  |  |  | The Boeing Company | 737-700 |  |  | AFM Option Code <97B2N4> | Recertification to Chapter 4 | 58383 | 55338 | CFM International SA | CFM56-7B26/B2 |  |  | 2 | Annex 16/I | 3/7 | 4 | 95.6 | 95.9 | 0.3 | 80 | 90.1 | 10.1 | 95.5 | 99.7 | 4.2 | 271.1 | 285.7 | 14.6 |  | 2009-06-18
A10689 |  |  |  | The Boeing Company | 737-700 |  |  | AFM Option Code <97B2N4> | Recertification to Chapter 4 | 56699 | 51709 | CFM International SA | CFM56-7B26/B2 |  |  | 2 | Annex 16/I | 3/7 | 4 | 95.7 | 95.8 | 0.1 | 79.3 | 90 | 10.7 | 95.2 | 99.6 | 4.4 | 270.2 | 285.4 | 15.2 |  | 2009-06-18 | 2015-08-28 | MLM revised
A16356 | EASA.IM.A.120.3 | 19 | 2025-03-12 | The Boeing Company | 737-700 |  |  | AFM Option Code <97264> | Recertification to Chapter 4 | 77564 | 60781 | CFM International SA | CFM56-7B26E |  |  | 2 | Annex 16/I | 3/7 | 4 | 94 | 97 | 3 | 86.8 | 91.8 | 5 | 96 | 100.7 | 4.7 | 276.8 | 289.5 | 12.7 |  | 2011-06-15
A16357 | EASA.IM.A.120.3 | 19 | 2025-03-12 | The Boeing Company | 737-700 |  |  | AFM Option Code <97264> | Recertification to Chapter 4 | 70080 | 58604 | CFM International SA | CFM56-7B26E |  |  | 2 | Annex 16/I | 3/7 | 4 | 92.7 | 96.6 | 3.9 | 85.2 | 91.2 | 6 | 95.8 | 100.3 | 4.5 | 273.7 | 288.1 | 14.4 |  | 2011-06-15
A16387 | EASA.IM.A.120.3 | 19 | 2025-03-12 | The Boeing Company | 737-700 |  |  | AFM Option Code <97B2N4> | Recertification to Chapter 4 | 77564 | 60781 | CFM International SA | CFM56-7B26E/B2 |  |  | 2 | Annex 16/I | 3/7 | 4 | 94.5 | 97 | 2.5 | 86.7 | 91.8 | 5.1 | 96 | 100.7 | 4.7 | 277.2 | 289.5 | 12.3 |  | 2011-06-16
A16388 | EASA.IM.A.120.3 | 19 | 2025-03-12 | The Boeing Company | 737-700 |  |  | AFM Option Code <97B2N4> | Recertification to Chapter 4 | 70080 | 58604 | CFM International SA | CFM56-7B26E/B2 |  |  | 2 | Annex 16/I | 3/7 | 4 | 94.9 | 96.6 | 1.7 | 84.1 | 91.2 | 7.1 | 95.8 | 100.3 | 4.5 | 274.8 | 288.1 | 13.3 |  | 2011-06-16
A16412 | EASA.IM.A.120.3 | 19 | 2025-03-12 | The Boeing Company | 737-700 |  |  | AFM Option Code <97B2N4> | Recertification to Chapter 4 | 77564 | 60781 | CFM International SA | CFM56-7B26E/B2F |  |  | 2 | Annex 16/I | 3/7 | 4 | 94.5 | 97 | 2.5 | 86.7 | 91.8 | 5.1 | 96 | 100.7 | 4.7 | 277.2 | 289.5 | 12.3 |  | 2011-06-16
A16413 | EASA.IM.A.120.3 | 19 | 2025-03-12 | The Boeing Company | 737-700 |  |  | AFM Option Code <97B2N4> | Recertification to Chapter 4 | 70080 | 58604 | CFM International SA | CFM56-7B26E/B2F |  |  | 2 | Annex 16/I | 3/7 | 4 | 94.9 | 96.6 | 1.7 | 84.1 | 91.2 | 7.1 | 95.8 | 100.3 | 4.5 | 274.8 | 288.1 | 13.3 |  | 2011-06-16
A16373 | EASA.IM.A.120.3 | 19 | 2025-03-12 | The Boeing Company | 737-700 |  |  | AFM Option Code <97264> | Recertification to Chapter 4 | 77564 | 60781 | CFM International SA | CFM56-7B26E/F |  |  | 2 | Annex 16/I | 3/7 | 4 | 94 | 97 | 3 | 86.8 | 91.8 | 5 | 96 | 100.7 | 4.7 | 276.8 | 289.5 | 12.7 |  | 2011-06-16
A16374 | EASA.IM.A.120.3 | 19 | 2025-03-12 | The Boeing Company | 737-700 |  |  | AFM Option Code <97264> | Recertification to Chapter 4 | 70080 | 58604 | CFM International SA | CFM56-7B26E/F |  |  | 2 | Annex 16/I | 3/7 | 4 | 94.4 | 96.6 | 2.2 | 84.3 | 91.2 | 6.9 | 95.8 | 100.3 | 4.5 | 274.5 | 288.1 | 13.6 |  | 2011-06-16
A13741 |  |  |  | The Boeing Company | 737-700 |  |  | AFM Option Code <97274> | Recertification to Chapter 4 | 77564 | 60781 | CFM International SA | CFM56-7B27 |  |  | 2 | Annex 16/I | 3/7 | 4 | 94.9 | 97 | 2.1 | 86.4 | 91.8 | 5.4 | 96 | 100.7 | 4.7 | 277.3 | 289.5 | 12.2 |  | 2010-02-12
A13742 |  |  |  | The Boeing Company | 737-700 |  |  | AFM Option Code <97274> | Recertification to Chapter 4 | 73935 | 60781 | CFM International SA | CFM56-7B27 |  |  | 2 | Annex 16/I | 3/7 | 4 | 95.1 | 96.8 | 1.7 | 85.2 | 91.5 | 6.3 | 96 | 100.5 | 4.5 | 276.3 | 288.8 | 12.5 |  | 2010-02-12 | 2015-08-28 | MTOM revised
A13743 |  |  |  | The Boeing Company | 737-700 |  |  | AFM Option Code <97274> | Recertification to Chapter 4 | 72121 | 60781 | CFM International SA | CFM56-7B27 |  |  | 2 | Annex 16/I | 3/7 | 4 | 95.2 | 96.7 | 1.5 | 84.6 | 91.3 | 6.7 | 96 | 100.4 | 4.4 | 275.8 | 288.4 | 12.6 |  | 2010-02-12
A13744 |  |  |  | The Boeing Company | 737-700 |  |  | AFM Option Code <97274> | Recertification to Chapter 4 | 70080 | 60781 | CFM International SA | CFM56-7B27 |  |  | 2 | Annex 16/I | 3/7 | 4 | 95.4 | 96.6 | 1.2 | 83.9 | 91.2 | 7.3 | 96 | 100.3 | 4.3 | 275.3 | 288.1 | 12.8 |  | 2010-02-12
A13745 |  |  |  | The Boeing Company | 737-700 |  |  | AFM Option Code <97274> | Recertification to Chapter 4 | 67131 | 58604 | CFM International SA | CFM56-7B27 |  |  | 2 | Annex 16/I | 3/7 | 4 | 95.5 | 96.4 | 0.9 | 82.9 | 90.9 | 8 | 95.8 | 100.2 | 4.4 | 274.2 | 287.5 | 13.3 |  | 2010-02-12 | 2015-08-28 | MTOM revised
A13746 |  |  |  | The Boeing Company | 737-700 |  |  | AFM Option Code <97274> | Recertification to Chapter 4 | 62822 | 58604 | CFM International SA | CFM56-7B27 |  |  | 2 | Annex 16/I | 3/7 | 4 | 95.8 | 96.2 | 0.4 | 81.4 | 90.5 | 9.1 | 95.8 | 100 | 4.2 | 273 | 286.7 | 13.7 |  | 2010-02-12 | 2015-08-28 | MTOM revised
A13747 |  |  |  | The Boeing Company | 737-700 |  |  | AFM Option Code <97274> | Recertification to Chapter 4 | 60690 | 58059 | CFM International SA | CFM56-7B27 |  |  | 2 | Annex 16/I | 3/7 | 4 | 96 | 96 | 0 | 80.7 | 90.3 | 9.6 | 95.8 | 99.8 | 4 | 272.5 | 286.1 | 13.6 |  | 2010-02-12 | 2015-08-28 | MTOM and MLM revised
A13748 |  |  |  | The Boeing Company | 737-700 |  |  | AFM Option Code <97274> | Recertification to Chapter 4 | 60690 | 55338 | CFM International SA | CFM56-7B27 |  |  | 2 | Annex 16/I | 3/7 | 4 | 96 | 96 | 0 | 80.7 | 90.3 | 9.6 | 95.5 | 99.8 | 4.3 | 272.2 | 286.1 | 13.9 |  | 2010-02-12 | 2015-08-28 | MTOM revised
A13749 |  |  |  | The Boeing Company | 737-700 |  |  | AFM Option Code <97274> | Recertification to Chapter 4 | 60690 | 51709 | CFM International SA | CFM56-7B27 |  |  | 2 | Annex 16/I | 3/7 | 4 | 96 | 96 | 0 | 80.7 | 90.3 | 9.6 | 95.2 | 99.8 | 4.6 | 271.9 | 286.1 | 14.2 |  | 2010-02-12 | 2015-08-28 | MTOM and MLM revised
A17544 |  |  |  | The Boeing Company | 737-700 |  |  | AFM Option Code <E727> | Recertification to Chapter 4 | 77564 | 60781 | CFM International SA | CFM56-7B27, CFM56-7B27/2 |  | Engine intermix | 2 | Annex 16/I | 3/7 | 4 | 94.5 | 97 | 2.5 | 86 | 91.8 | 5.8 | 96.2 | 100.7 | 4.5 | 276.7 | 289.5 | 12.8 |  | 2012-03-07
A17545 |  |  |  | The Boeing Company | 737-700 |  |  | AFM Option Code <E727> | Recertification to Chapter 4 | 73935 | 60781 | CFM International SA | CFM56-7B27, CFM56-7B27/2 |  | Engine intermix | 2 | Annex 16/I | 3/7 | 4 | 94.8 | 96.8 | 2 | 84.8 | 91.5 | 6.7 | 96.2 | 100.5 | 4.3 | 275.8 | 288.8 | 13 |  | 2012-03-07 | 2015-08-28 | MTOM revised
A17546 |  |  |  | The Boeing Company | 737-700 |  |  | AFM Option Code <E727> | Recertification to Chapter 4 | 72121 | 60781 | CFM International SA | CFM56-7B27, CFM56-7B27/2 |  | Engine intermix | 2 | Annex 16/I | 3/7 | 4 | 94.9 | 96.7 | 1.8 | 84.2 | 91.3 | 7.1 | 96.2 | 100.4 | 4.2 | 275.3 | 288.4 | 13.1 |  | 2012-03-07
A17547 |  |  |  | The Boeing Company | 737-700 |  |  | AFM Option Code <E727> | Recertification to Chapter 4 | 70080 | 60781 | CFM International SA | CFM56-7B27, CFM56-7B27/2 |  | Engine intermix | 2 | Annex 16/I | 3/7 | 4 | 95 | 96.6 | 1.6 | 83.6 | 91.2 | 7.6 | 96.2 | 100.3 | 4.1 | 274.8 | 288.1 | 13.3 |  | 2012-03-07
A17548 |  |  |  | The Boeing Company | 737-700 |  |  | AFM Option Code <E727> | Recertification to Chapter 4 | 67131 | 58604 | CFM International SA | CFM56-7B27, CFM56-7B27/2 |  | Engine intermix | 2 | Annex 16/I | 3/7 | 4 | 95.2 | 96.4 | 1.2 | 82.5 | 90.9 | 8.4 | 96 | 100.2 | 4.2 | 273.7 | 287.5 | 13.8 |  | 2012-03-07 | 2015-08-28 | MTOM revised
A17549 |  |  |  | The Boeing Company | 737-700 |  |  | AFM Option Code <E727> | Recertification to Chapter 4 | 62822 | 58604 | CFM International SA | CFM56-7B27, CFM56-7B27/2 |  | Engine intermix | 2 | Annex 16/I | 3/7 | 4 | 95.5 | 96.2 | 0.7 | 81 | 90.5 | 9.5 | 96 | 100 | 4 | 272.5 | 286.7 | 14.2 |  | 2012-03-07 | 2015-08-28 | MTOM revised
A17550 |  |  |  | The Boeing Company | 737-700 |  |  | AFM Option Code <E727> | Recertification to Chapter 4 | 60690 | 58059 | CFM International SA | CFM56-7B27, CFM56-7B27/2 |  | Engine intermix | 2 | Annex 16/I | 3/7 | 4 | 95.6 | 96 | 0.4 | 80.3 | 90.3 | 10 | 95.9 | 99.8 | 3.9 | 271.8 | 286.1 | 14.3 |  | 2012-03-07 | 2015-08-28 | MTOM and MLM revised
A17551 |  |  |  | The Boeing Company | 737-700 |  |  | AFM Option Code <E727> | Recertification to Chapter 4 | 60690 | 55338 | CFM International SA | CFM56-7B27, CFM56-7B27/2 |  | Engine intermix | 2 | Annex 16/I | 3/7 | 4 | 95.6 | 96 | 0.4 | 80.3 | 90.3 | 10 | 95.7 | 99.8 | 4.1 | 271.6 | 286.1 | 14.5 |  | 2012-03-07 | 2015-08-28 | MTOM revised
A17552 |  |  |  | The Boeing Company | 737-700 |  |  | AFM Option Code <E727> | Recertification to Chapter 4 | 60690 | 51709 | CFM International SA | CFM56-7B27, CFM56-7B27/2 |  | Engine intermix | 2 | Annex 16/I | 3/7 | 4 | 95.6 | 96 | 0.4 | 80.3 | 90.3 | 10 | 95.4 | 99.8 | 4.4 | 271.3 | 286.1 | 14.8 |  | 2012-03-07 | 2015-08-28 | MTOM and MLM revised
A17535 |  |  |  | The Boeing Company | 737-700 |  |  | AFM Option Code <E727> | Recertification to Chapter 4 | 77564 | 60781 | CFM International SA | CFM56-7B27/2 |  |  | 2 | Annex 16/I | 3/7 | 4 | 94.1 | 97 | 2.9 | 85.6 | 91.8 | 6.2 | 96.3 | 100.7 | 4.4 | 276 | 289.5 | 13.5 |  | 2012-03-07
A17536 |  |  |  | The Boeing Company | 737-700 |  |  | AFM Option Code <E727> | Recertification to Chapter 4 | 73935 | 60781 | CFM International SA | CFM56-7B27/2 |  |  | 2 | Annex 16/I | 3/7 | 4 | 94.4 | 96.8 | 2.4 | 84.4 | 91.5 | 7.1 | 96.3 | 100.5 | 4.2 | 275.1 | 288.8 | 13.7 |  | 2012-03-07 | 2015-08-28 | MTOM revised
A17537 |  |  |  | The Boeing Company | 737-700 |  |  | AFM Option Code <E727> | Recertification to Chapter 4 | 72121 | 60781 | CFM International SA | CFM56-7B27/2 |  |  | 2 | Annex 16/I | 3/7 | 4 | 94.5 | 96.7 | 2.2 | 83.8 | 91.3 | 7.5 | 96.3 | 100.4 | 4.1 | 274.6 | 288.4 | 13.8 |  | 2012-03-07
A17538 |  |  |  | The Boeing Company | 737-700 |  |  | AFM Option Code <E727> | Recertification to Chapter 4 | 70080 | 60781 | CFM International SA | CFM56-7B27/2 |  |  | 2 | Annex 16/I | 3/7 | 4 | 94.6 | 96.6 | 2 | 83.1 | 91.2 | 8.1 | 96.3 | 100.3 | 4 | 274 | 288.1 | 14.1 |  | 2012-03-07
A17539 |  |  |  | The Boeing Company | 737-700 |  |  | AFM Option Code <E727> | Recertification to Chapter 4 | 67131 | 58604 | CFM International SA | CFM56-7B27/2 |  |  | 2 | Annex 16/I | 3/7 | 4 | 94.8 | 96.4 | 1.6 | 82.1 | 90.9 | 8.8 | 96.1 | 100.2 | 4.1 | 273 | 287.5 | 14.5 |  | 2012-03-07 | 2015-08-28 | MTOM revised
A17540 |  |  |  | The Boeing Company | 737-700 |  |  | AFM Option Code <E727> | Recertification to Chapter 4 | 62822 | 58604 | CFM International SA | CFM56-7B27/2 |  |  | 2 | Annex 16/I | 3/7 | 4 | 95.1 | 96.2 | 1.1 | 80.6 | 90.5 | 9.9 | 96.1 | 100 | 3.9 | 271.8 | 286.7 | 14.9 |  | 2012-03-07 | 2015-08-28 | MTOM revised
A17541 |  |  |  | The Boeing Company | 737-700 |  |  | AFM Option Code <E727> | Recertification to Chapter 4 | 60690 | 58059 | CFM International SA | CFM56-7B27/2 |  |  | 2 | Annex 16/I | 3/7 | 4 | 95.2 | 96 | 0.8 | 79.8 | 90.3 | 10.5 | 96.1 | 99.8 | 3.7 | 271.1 | 286.1 | 15 |  | 2012-03-07 | 2015-08-28 | MTOM and MLM revised
A17542 |  |  |  | The Boeing Company | 737-700 |  |  | AFM Option Code <E727> | Recertification to Chapter 4 | 60690 | 55338 | CFM International SA | CFM56-7B27/2 |  |  | 2 | Annex 16/I | 3/7 | 4 | 95.2 | 96 | 0.8 | 79.8 | 90.3 | 10.5 | 95.8 | 99.8 | 4 | 270.8 | 286.1 | 15.3 |  | 2012-03-07 | 2015-08-28 | MTOM revised
A17543 |  |  |  | The Boeing Company | 737-700 |  |  | AFM Option Code <E727> | Recertification to Chapter 4 | 60690 | 51709 | CFM International SA | CFM56-7B27/2 |  |  | 2 | Annex 16/I | 3/7 | 4 | 95.2 | 96 | 0.8 | 79.8 | 90.3 | 10.5 | 95.5 | 99.8 | 4.3 | 270.5 | 286.1 | 15.6 |  | 2012-03-07 | 2015-08-28 | MTOM and MLM revised
A13750 |  |  |  | The Boeing Company | 737-700 |  |  | AFM Option Code <97274> | Recertification to Chapter 4 | 77564 | 60781 | CFM International SA | CFM56-7B27/3 |  |  | 2 | Annex 16/I | 3/7 | 4 | 94.9 | 97 | 2.1 | 86.4 | 91.8 | 5.4 | 96 | 100.7 | 4.7 | 277.3 | 289.5 | 12.2 |  | 2010-02-12
A13751 |  |  |  | The Boeing Company | 737-700 |  |  | AFM Option Code <97274> | Recertification to Chapter 4 | 73935 | 60781 | CFM International SA | CFM56-7B27/3 |  |  | 2 | Annex 16/I | 3/7 | 4 | 95.1 | 96.8 | 1.7 | 85.2 | 91.5 | 6.3 | 96 | 100.5 | 4.5 | 276.3 | 288.8 | 12.5 |  | 2010-02-12 | 2015-08-28 | MTOM revised
A13752 |  |  |  | The Boeing Company | 737-700 |  |  | AFM Option Code <97274> | Recertification to Chapter 4 | 72121 | 60781 | CFM International SA | CFM56-7B27/3 |  |  | 2 | Annex 16/I | 3/7 | 4 | 95.2 | 96.7 | 1.5 | 84.6 | 91.3 | 6.7 | 96 | 100.4 | 4.4 | 275.8 | 288.4 | 12.6 |  | 2010-02-12
A13753 |  |  |  | The Boeing Company | 737-700 |  |  | AFM Option Code <97274> | Recertification to Chapter 4 | 70080 | 60781 | CFM International SA | CFM56-7B27/3 |  |  | 2 | Annex 16/I | 3/7 | 4 | 95.4 | 96.6 | 1.2 | 83.9 | 91.2 | 7.3 | 96 | 100.3 | 4.3 | 275.3 | 288.1 | 12.8 |  | 2010-02-12
A13754 |  |  |  | The Boeing Company | 737-700 |  |  | AFM Option Code <97274> | Recertification to Chapter 4 | 67131 | 58604 | CFM International SA | CFM56-7B27/3 |  |  | 2 | Annex 16/I | 3/7 | 4 | 95.5 | 96.4 | 0.9 | 82.9 | 90.9 | 8 | 95.8 | 100.2 | 4.4 | 274.2 | 287.5 | 13.3 |  | 2010-02-12 | 2015-08-28 | MTOM revised
A13755 |  |  |  | The Boeing Company | 737-700 |  |  | AFM Option Code <97274> | Recertification to Chapter 4 | 62822 | 58604 | CFM International SA | CFM56-7B27/3 |  |  | 2 | Annex 16/I | 3/7 | 4 | 95.8 | 96.2 | 0.4 | 81.4 | 90.5 | 9.1 | 95.8 | 100 | 4.2 | 273 | 286.7 | 13.7 |  | 2010-02-12 | 2015-08-28 | MTOM revised
A13756 |  |  |  | The Boeing Company | 737-700 |  |  | AFM Option Code <97274> | Recertification to Chapter 4 | 60690 | 58059 | CFM International SA | CFM56-7B27/3 |  |  | 2 | Annex 16/I | 3/7 | 4 | 96 | 96 | 0 | 80.7 | 90.3 | 9.6 | 95.8 | 99.8 | 4 | 272.5 | 286.1 | 13.6 |  | 2010-02-12 | 2015-08-28 | MTOM and MLM revised
A13757 |  |  |  | The Boeing Company | 737-700 |  |  | AFM Option Code <97274> | Recertification to Chapter 4 | 60690 | 55338 | CFM International SA | CFM56-7B27/3 |  |  | 2 | Annex 16/I | 3/7 | 4 | 96 | 96 | 0 | 80.7 | 90.3 | 9.6 | 95.5 | 99.8 | 4.3 | 272.2 | 286.1 | 13.9 |  | 2010-02-12 | 2015-08-28 | MTOM revised
A13758 |  |  |  | The Boeing Company | 737-700 |  |  | AFM Option Code <97274> | Recertification to Chapter 4 | 60690 | 51709 | CFM International SA | CFM56-7B27/3 |  |  | 2 | Annex 16/I | 3/7 | 4 | 96 | 96 | 0 | 80.7 | 90.3 | 9.6 | 95.2 | 99.8 | 4.6 | 271.9 | 286.1 | 14.2 |  | 2010-02-12 | 2015-08-28 | MTOM and MLM revised
A13777 | EASA.IM.A.120.3 | 19 | 2025-03-12 | The Boeing Company | 737-700 |  |  | AFM Option Code <97274> | Recertification to Chapter 4 | 77564 | 60781 | CFM International SA | CFM56-7B27/3B3 |  |  | 2 | Annex 16/I | 3/7 | 4 | 94.9 | 97 | 2.1 | 86.4 | 91.8 | 5.4 | 96 | 100.7 | 4.7 | 277.3 | 289.5 | 12.2 |  | 2010-02-12
A13778 | EASA.IM.A.120.3 | 19 | 2025-03-12 | The Boeing Company | 737-700 |  |  | AFM Option Code <97274> | Recertification to Chapter 4 | 73935 | 60781 | CFM International SA | CFM56-7B27/3B3 |  |  | 2 | Annex 16/I | 3/7 | 4 | 95.1 | 96.8 | 1.7 | 85.2 | 91.5 | 6.3 | 96 | 100.5 | 4.5 | 276.3 | 288.8 | 12.5 |  | 2010-02-12 | 2015-08-28 | MTOM revised
A13779 | EASA.IM.A.120.3 | 19 | 2025-03-12 | The Boeing Company | 737-700 |  |  | AFM Option Code <97274> | Recertification to Chapter 4 | 72121 | 60781 | CFM International SA | CFM56-7B27/3B3 |  |  | 2 | Annex 16/I | 3/7 | 4 | 95.2 | 96.7 | 1.5 | 84.6 | 91.3 | 6.7 | 96 | 100.4 | 4.4 | 275.8 | 288.4 | 12.6 |  | 2010-02-12
A13780 | EASA.IM.A.120.3 | 19 | 2025-03-12 | The Boeing Company | 737-700 |  |  | AFM Option Code <97274> | Recertification to Chapter 4 | 70080 | 60781 | CFM International SA | CFM56-7B27/3B3 |  |  | 2 | Annex 16/I | 3/7 | 4 | 95.4 | 96.6 | 1.2 | 83.9 | 91.2 | 7.3 | 96 | 100.3 | 4.3 | 275.3 | 288.1 | 12.8 |  | 2010-02-12
A13781 | EASA.IM.A.120.3 | 19 | 2025-03-12 | The Boeing Company | 737-700 |  |  | AFM Option Code <97274> | Recertification to Chapter 4 | 67131 | 58604 | CFM International SA | CFM56-7B27/3B3 |  |  | 2 | Annex 16/I | 3/7 | 4 | 95.5 | 96.4 | 0.9 | 82.9 | 90.9 | 8 | 95.8 | 100.2 | 4.4 | 274.2 | 287.5 | 13.3 |  | 2010-02-12 | 2015-08-28 | MTOM revised
A13782 | EASA.IM.A.120.3 | 19 | 2025-03-12 | The Boeing Company | 737-700 |  |  | AFM Option Code <97274> | Recertification to Chapter 4 | 62822 | 58604 | CFM International SA | CFM56-7B27/3B3 |  |  | 2 | Annex 16/I | 3/7 | 4 | 95.8 | 96.2 | 0.4 | 81.4 | 90.5 | 9.1 | 95.8 | 100 | 4.2 | 273 | 286.7 | 13.7 |  | 2010-02-12 | 2015-08-28 | MTOM revised
A13783 | EASA.IM.A.120.3 | 19 | 2025-03-12 | The Boeing Company | 737-700 |  |  | AFM Option Code <97274> | Recertification to Chapter 4 | 60690 | 58059 | CFM International SA | CFM56-7B27/3B3 |  |  | 2 | Annex 16/I | 3/7 | 4 | 96 | 96 | 0 | 80.7 | 90.3 | 9.6 | 95.8 | 99.8 | 4 | 272.5 | 286.1 | 13.6 |  | 2010-02-12 | 2015-08-28 | MTOM and MLM revised
A13784 | EASA.IM.A.120.3 | 19 | 2025-03-12 | The Boeing Company | 737-700 |  |  | AFM Option Code <97274> | Recertification to Chapter 4 | 60690 | 55338 | CFM International SA | CFM56-7B27/3B3 |  |  | 2 | Annex 16/I | 3/7 | 4 | 96 | 96 | 0 | 80.7 | 90.3 | 9.6 | 95.5 | 99.8 | 4.3 | 272.2 | 286.1 | 13.9 |  | 2010-02-12 | 2015-08-28 | MTOM revised
A13785 | EASA.IM.A.120.3 | 19 | 2025-03-12 | The Boeing Company | 737-700 |  |  | AFM Option Code <97274> | Recertification to Chapter 4 | 60690 | 51709 | CFM International SA | CFM56-7B27/3B3 |  |  | 2 | Annex 16/I | 3/7 | 4 | 96 | 96 | 0 | 80.7 | 90.3 | 9.6 | 95.2 | 99.8 | 4.6 | 271.9 | 286.1 | 14.2 |  | 2010-02-12 | 2015-08-28 | MTOM and MLM revised
A13759 |  |  |  | The Boeing Company | 737-700 |  |  | AFM Option Code <97274> | Recertification to Chapter 4 | 77564 | 60781 | CFM International SA | CFM56-7B27/3F |  |  | 2 | Annex 16/I | 3/7 | 4 | 94.9 | 97 | 2.1 | 86.4 | 91.8 | 5.4 | 96 | 100.7 | 4.7 | 277.3 | 289.5 | 12.2 |  | 2010-02-12
A13760 |  |  |  | The Boeing Company | 737-700 |  |  | AFM Option Code <97274> | Recertification to Chapter 4 | 73935 | 60781 | CFM International SA | CFM56-7B27/3F |  |  | 2 | Annex 16/I | 3/7 | 4 | 95.1 | 96.8 | 1.7 | 85.2 | 91.5 | 6.3 | 96 | 100.5 | 4.5 | 276.3 | 288.8 | 12.5 |  | 2010-02-12 | 2015-08-28 | MTOM revised
A13761 |  |  |  | The Boeing Company | 737-700 |  |  | AFM Option Code <97274> | Recertification to Chapter 4 | 72121 | 60781 | CFM International SA | CFM56-7B27/3F |  |  | 2 | Annex 16/I | 3/7 | 4 | 95.2 | 96.7 | 1.5 | 84.6 | 91.3 | 6.7 | 96 | 100.4 | 4.4 | 275.8 | 288.4 | 12.6 |  | 2010-02-12
A13762 |  |  |  | The Boeing Company | 737-700 |  |  | AFM Option Code <97274> | Recertification to Chapter 4 | 70080 | 60781 | CFM International SA | CFM56-7B27/3F |  |  | 2 | Annex 16/I | 3/7 | 4 | 95.4 | 96.6 | 1.2 | 83.9 | 91.2 | 7.3 | 96 | 100.3 | 4.3 | 275.3 | 288.1 | 12.8 |  | 2010-02-12
A13763 |  |  |  | The Boeing Company | 737-700 |  |  | AFM Option Code <97274> | Recertification to Chapter 4 | 67131 | 58604 | CFM International SA | CFM56-7B27/3F |  |  | 2 | Annex 16/I | 3/7 | 4 | 95.5 | 96.4 | 0.9 | 82.9 | 90.9 | 8 | 95.8 | 100.2 | 4.4 | 274.2 | 287.5 | 13.3 |  | 2010-02-12 | 2015-08-28 | MTOM revised
A13764 |  |  |  | The Boeing Company | 737-700 |  |  | AFM Option Code <97274> | Recertification to Chapter 4 | 62822 | 58604 | CFM International SA | CFM56-7B27/3F |  |  | 2 | Annex 16/I | 3/7 | 4 | 95.8 | 96.2 | 0.4 | 81.4 | 90.5 | 9.1 | 95.8 | 100 | 4.2 | 273 | 286.7 | 13.7 |  | 2010-02-12 | 2015-08-28 | MTOM revised
A13765 |  |  |  | The Boeing Company | 737-700 |  |  | AFM Option Code <97274> | Recertification to Chapter 4 | 60690 | 58059 | CFM International SA | CFM56-7B27/3F |  |  | 2 | Annex 16/I | 3/7 | 4 | 96 | 96 | 0 | 80.7 | 90.3 | 9.6 | 95.8 | 99.8 | 4 | 272.5 | 286.1 | 13.6 |  | 2010-02-12 | 2015-08-28 | MTOM and MLM revised
A13766 |  |  |  | The Boeing Company | 737-700 |  |  | AFM Option Code <97274> | Recertification to Chapter 4 | 60690 | 55338 | CFM International SA | CFM56-7B27/3F |  |  | 2 | Annex 16/I | 3/7 | 4 | 96 | 96 | 0 | 80.7 | 90.3 | 9.6 | 95.5 | 99.8 | 4.3 | 272.2 | 286.1 | 13.9 |  | 2010-02-12 | 2015-08-28 | MTOM revised
A13767 |  |  |  | The Boeing Company | 737-700 |  |  | AFM Option Code <97274> | Recertification to Chapter 4 | 60690 | 51709 | CFM International SA | CFM56-7B27/3F |  |  | 2 | Annex 16/I | 3/7 | 4 | 96 | 96 | 0 | 80.7 | 90.3 | 9.6 | 95.2 | 99.8 | 4.6 | 271.9 | 286.1 | 14.2 |  | 2010-02-12 | 2015-08-28 | MTOM and MLM revised
A13768 | EASA.IM.A.120.3 | 19 | 2025-03-12 | The Boeing Company | 737-700 |  |  | AFM Option Code <97274> | Recertification to Chapter 4 | 77564 | 60781 | CFM International SA | CFM56-7B27/B3 |  |  | 2 | Annex 16/I | 3/7 | 4 | 94.9 | 97 | 2.1 | 86.4 | 91.8 | 5.4 | 96 | 100.7 | 4.7 | 277.3 | 289.5 | 12.2 |  | 2010-02-12
A13769 | EASA.IM.A.120.3 | 19 | 2025-03-12 | The Boeing Company | 737-700 |  |  | AFM Option Code <97274> | Recertification to Chapter 4 | 73935 | 60781 | CFM International SA | CFM56-7B27/B3 |  |  | 2 | Annex 16/I | 3/7 | 4 | 95.1 | 96.8 | 1.7 | 85.2 | 91.5 | 6.3 | 96 | 100.5 | 4.5 | 276.3 | 288.8 | 12.5 |  | 2010-02-12 | 2015-08-28 | MTOM revised
A13770 | EASA.IM.A.120.3 | 19 | 2025-03-12 | The Boeing Company | 737-700 |  |  | AFM Option Code <97274> | Recertification to Chapter 4 | 72121 | 60781 | CFM International SA | CFM56-7B27/B3 |  |  | 2 | Annex 16/I | 3/7 | 4 | 95.2 | 96.7 | 1.5 | 84.6 | 91.3 | 6.7 | 96 | 100.4 | 4.4 | 275.8 | 288.4 | 12.6 |  | 2010-02-12
A13771 | EASA.IM.A.120.3 | 19 | 2025-03-12 | The Boeing Company | 737-700 |  |  | AFM Option Code <97274> | Recertification to Chapter 4 | 70080 | 60781 | CFM International SA | CFM56-7B27/B3 |  |  | 2 | Annex 16/I | 3/7 | 4 | 95.4 | 96.6 | 1.2 | 83.9 | 91.2 | 7.3 | 96 | 100.3 | 4.3 | 275.3 | 288.1 | 12.8 |  | 2010-02-12
A13772 | EASA.IM.A.120.3 | 19 | 2025-03-12 | The Boeing Company | 737-700 |  |  | AFM Option Code <97274> | Recertification to Chapter 4 | 67131 | 58604 | CFM International SA | CFM56-7B27/B3 |  |  | 2 | Annex 16/I | 3/7 | 4 | 95.5 | 96.4 | 0.9 | 82.9 | 90.9 | 8 | 95.8 | 100.2 | 4.4 | 274.2 | 287.5 | 13.3 |  | 2010-02-12 | 2015-08-28 | MTOM revised
A13773 | EASA.IM.A.120.3 | 19 | 2025-03-12 | The Boeing Company | 737-700 |  |  | AFM Option Code <97274> | Recertification to Chapter 4 | 62822 | 58604 | CFM International SA | CFM56-7B27/B3 |  |  | 2 | Annex 16/I | 3/7 | 4 | 95.8 | 96.2 | 0.4 | 81.4 | 90.5 | 9.1 | 95.8 | 100 | 4.2 | 273 | 286.7 | 13.7 |  | 2010-02-12 | 2015-08-28 | MTOM revised
A13774 | EASA.IM.A.120.3 | 19 | 2025-03-12 | The Boeing Company | 737-700 |  |  | AFM Option Code <97274> | Recertification to Chapter 4 | 60690 | 58059 | CFM International SA | CFM56-7B27/B3 |  |  | 2 | Annex 16/I | 3/7 | 4 | 96 | 96 | 0 | 80.7 | 90.3 | 9.6 | 95.8 | 99.8 | 4 | 272.5 | 286.1 | 13.6 |  | 2010-02-12 | 2015-08-28 | MTOM and MLM revised
A13775 | EASA.IM.A.120.3 | 19 | 2025-03-12 | The Boeing Company | 737-700 |  |  | AFM Option Code <97274> | Recertification to Chapter 4 | 60690 | 55338 | CFM International SA | CFM56-7B27/B3 |  |  | 2 | Annex 16/I | 3/7 | 4 | 96 | 96 | 0 | 80.7 | 90.3 | 9.6 | 95.5 | 99.8 | 4.3 | 272.2 | 286.1 | 13.9 |  | 2010-02-12 | 2015-08-28 | MTOM revised
A13776 | EASA.IM.A.120.3 | 19 | 2025-03-12 | The Boeing Company | 737-700 |  |  | AFM Option Code <97274> | Recertification to Chapter 4 | 60690 | 51709 | CFM International SA | CFM56-7B27/B3 |  |  | 2 | Annex 16/I | 3/7 | 4 | 96 | 96 | 0 | 80.7 | 90.3 | 9.6 | 95.2 | 99.8 | 4.6 | 271.9 | 286.1 | 14.2 |  | 2010-02-12 | 2015-08-28 | MTOM and MLM revised
A16395 |  |  |  | The Boeing Company | 737-700 |  |  | AFM Option Code <97274> | Recertification to Chapter 4 | 77564 | 60781 | CFM International SA | CFM56-7B27E |  |  | 2 | Annex 16/I | 3/7 | 4 | 94.9 | 97 | 2.1 | 86.4 | 91.8 | 5.4 | 96 | 100.7 | 4.7 | 277.3 | 289.5 | 12.2 |  | 2011-06-16
A16396 |  |  |  | The Boeing Company | 737-700 |  |  | AFM Option Code <97274> | Recertification to Chapter 4 | 70080 | 58604 | CFM International SA | CFM56-7B27E |  |  | 2 | Annex 16/I | 3/7 | 4 | 95.4 | 96.6 | 1.2 | 83.9 | 91.2 | 7.3 | 95.8 | 100.3 | 4.5 | 275.1 | 288.1 | 13 |  | 2011-06-16
A16444 | EASA.IM.A.120.3 | 19 | 2025-03-12 | The Boeing Company | 737-700 |  |  | AFM Option Code <97274> | Recertification to Chapter 4 | 77564 | 60781 | CFM International SA | CFM56-7B27E/B3 |  |  | 2 | Annex 16/I | 3/7 | 4 | 94.9 | 97 | 2.1 | 86.4 | 91.8 | 5.4 | 96 | 100.7 | 4.7 | 277.3 | 289.5 | 12.2 |  | 2011-06-17
A16445 | EASA.IM.A.120.3 | 19 | 2025-03-12 | The Boeing Company | 737-700 |  |  | AFM Option Code <97274> | Recertification to Chapter 4 | 70080 | 58604 | CFM International SA | CFM56-7B27E/B3 |  |  | 2 | Annex 16/I | 3/7 | 4 | 95.4 | 96.6 | 1.2 | 83.9 | 91.2 | 7.3 | 95.8 | 100.3 | 4.5 | 275.1 | 288.1 | 13 |  | 2011-06-17
A16420 |  |  |  | The Boeing Company | 737-700 |  |  | AFM Option Code <97274> | Recertification to Chapter 4 | 77564 | 60781 | CFM International SA | CFM56-7B27E/F |  |  | 2 | Annex 16/I | 3/7 | 4 | 94.9 | 97 | 2.1 | 86.4 | 91.8 | 5.4 | 96 | 100.7 | 4.7 | 277.3 | 289.5 | 12.2 |  | 2011-06-16
A16421 |  |  |  | The Boeing Company | 737-700 |  |  | AFM Option Code <97274> | Recertification to Chapter 4 | 70080 | 58604 | CFM International SA | CFM56-7B27E/F |  |  | 2 | Annex 16/I | 3/7 | 4 | 95.4 | 96.6 | 1.2 | 83.9 | 91.2 | 7.3 | 95.8 | 100.3 | 4.5 | 275.1 | 288.1 | 13 |  | 2011-06-16
A13631 | EASA.IM.A.120.3 | 19 | 2025-03-12 | The Boeing Company | 737-700 |  |  | AFM Option Code <97204> | Recertification to Chapter 4 | 70080 | 60781 | CFM International SA | CFM56-7B20 |  |  | 2 | Annex 16/I | 3/7 | 4 | 89.4 | 96.6 | 7.2 | 87.1 | 91.2 | 4.1 | 96 | 100.3 | 4.3 | 272.5 | 288.1 | 15.6 |  | 2010-02-12
A16731 | EASA.IM.A.120.3 | 19 | 2025-03-12 | The Boeing Company | 737-700 |  |  | AFM Option Code <97204> | Recertification to Chapter 4 | 70080 | 58604 | CFM International SA | CFM56-7B20 |  |  | 2 | Annex 16/I | 3/7 | 4 | 89.4 | 96.6 | 7.2 | 87.1 | 91.2 | 4.1 | 95.8 | 100.3 | 4.5 | 272.3 | 288.1 | 15.8 |  | 2011-10-24
A15032 | EASA.IM.A.120.3 | 19 | 2025-03-12 | The Boeing Company | 737-700 |  |  | AFM Option Code <97204> | Recertification to Chapter 4 | 68492 | 60781 | CFM International SA | CFM56-7B20 |  |  | 2 | Annex 16/I | 3/7 | 4 | 89.7 | 96.5 | 6.8 | 86.3 | 91 | 4.7 | 96 | 100.3 | 4.3 | 272 | 287.8 | 15.8 |  | 2010-02-12 | 2010-08-31 | Assigned new record number (formerly A13631)
A13632 | EASA.IM.A.120.3 | 19 | 2025-03-12 | The Boeing Company | 737-700 |  |  | AFM Option Code <97204> | Recertification to Chapter 4 | 67131 | 60781 | CFM International SA | CFM56-7B20 |  |  | 2 | Annex 16/I | 3/7 | 4 | 90 | 96.4 | 6.4 | 85.8 | 90.9 | 5.1 | 96 | 100.2 | 4.2 | 271.8 | 287.5 | 15.7 |  | 2010-02-12 | 2015-08-28 | MTOM revised
A13633 | EASA.IM.A.120.3 | 19 | 2025-03-12 | The Boeing Company | 737-700 |  |  | AFM Option Code <97204> | Recertification to Chapter 4 | 65408 | 60781 | CFM International SA | CFM56-7B20 |  |  | 2 | Annex 16/I | 3/7 | 4 | 90.3 | 96.3 | 6 | 85.3 | 90.8 | 5.5 | 96 | 100.1 | 4.1 | 271.6 | 287.2 | 15.6 |  | 2010-02-12
A13635 | EASA.IM.A.120.3 | 19 | 2025-03-12 | The Boeing Company | 737-700 |  |  | AFM Option Code <97204> | Recertification to Chapter 4 | 62822 | 58604 | CFM International SA | CFM56-7B20 |  |  | 2 | Annex 16/I | 3/7 | 4 | 90.4 | 96.2 | 5.8 | 84.2 | 90.5 | 6.3 | 95.8 | 100 | 4.2 | 270.4 | 286.7 | 16.3 |  | 2010-02-12 | 2015-08-28 | MTOM revised
A13638 | EASA.IM.A.120.3 | 19 | 2025-03-12 | The Boeing Company | 737-700 |  |  | AFM Option Code <97204> | Recertification to Chapter 4 | 60327 | 58059 | CFM International SA | CFM56-7B20 |  |  | 2 | Annex 16/I | 3/7 | 4 | 90.6 | 96 | 5.4 | 83.1 | 90.3 | 7.2 | 95.8 | 99.8 | 4 | 269.5 | 286.1 | 16.6 |  | 2010-02-12 | 2015-08-28 | MTOM and MLM revised
A13639 | EASA.IM.A.120.3 | 19 | 2025-03-12 | The Boeing Company | 737-700 |  |  | AFM Option Code <97204> | Recertification to Chapter 4 | 56472 | 55338 | CFM International SA | CFM56-7B20 |  |  | 2 | Annex 16/I | 3/7 | 4 | 90.8 | 95.8 | 5 | 81.5 | 89.9 | 8.4 | 95.5 | 99.6 | 4.1 | 267.8 | 285.3 | 17.5 |  | 2010-02-12
A13640 | EASA.IM.A.120.3 | 19 | 2025-03-12 | The Boeing Company | 737-700 |  |  | AFM Option Code <97204> | Recertification to Chapter 4 | 56472 | 51709 | CFM International SA | CFM56-7B20 |  |  | 2 | Annex 16/I | 3/7 | 4 | 90.8 | 95.8 | 5 | 81.5 | 89.9 | 8.4 | 95.2 | 99.6 | 4.4 | 267.5 | 285.3 | 17.8 |  | 2010-02-12 | 2015-08-28 | MLM revised
A17569 | EASA.IM.A.120.3 | 19 | 2025-03-12 | The Boeing Company | 737-700 |  |  | AFM Option Code <E720W> | Recertification to Chapter 4, Winglets | 70080 | 60781 | CFM International SA | CFM56-7B20, CFM56-7B20/2 |  | Engine intermix | 2 | Annex 16/I | 3/7 | 4 | 89.6 | 96.6 | 7 | 85.9 | 91.2 | 5.3 | 96 | 100.3 | 4.3 | 271.5 | 288.1 | 16.6 | Also applicable to aircraft fitted with Split Scimitar Winglets iaw STC EASA 10015323 | 2012-03-07
A17570 | EASA.IM.A.120.3 | 19 | 2025-03-12 | The Boeing Company | 737-700 |  |  | AFM Option Code <E720W> | Recertification to Chapter 4, Winglets | 68719 | 60781 | CFM International SA | CFM56-7B20, CFM56-7B20/2 |  | Engine intermix | 2 | Annex 16/I | 3/7 | 4 | 89.8 | 96.5 | 6.7 | 85.4 | 91.1 | 5.7 | 96 | 100.3 | 4.3 | 271.2 | 287.9 | 16.7 | Also applicable to aircraft fitted with Split Scimitar Winglets iaw STC EASA 10015323 | 2012-03-07
A17571 | EASA.IM.A.120.3 | 19 | 2025-03-12 | The Boeing Company | 737-700 |  |  | AFM Option Code <E720W> | Recertification to Chapter 4, Winglets | 67131 | 60781 | CFM International SA | CFM56-7B20, CFM56-7B20/2 |  | Engine intermix | 2 | Annex 16/I | 3/7 | 4 | 89.9 | 96.4 | 6.5 | 84.7 | 90.9 | 6.2 | 96 | 100.2 | 4.2 | 270.6 | 287.5 | 16.9 | Also applicable to aircraft fitted with Split Scimitar Winglets iaw STC EASA 10015323 | 2012-03-07 | 2015-08-28 | MTOM revised
A17572 | EASA.IM.A.120.3 | 19 | 2025-03-12 | The Boeing Company | 737-700 |  |  | AFM Option Code <E720W> | Recertification to Chapter 4, Winglets | 65226 | 60781 | CFM International SA | CFM56-7B20, CFM56-7B20/2 |  | Engine intermix | 2 | Annex 16/I | 3/7 | 4 | 90 | 96.3 | 6.3 | 83.9 | 90.8 | 6.9 | 96 | 100.1 | 4.1 | 269.9 | 287.2 | 17.3 | Also applicable to aircraft fitted with Split Scimitar Winglets iaw STC EASA 10015323 | 2012-03-07 | 2015-08-28 | MTOM revised
A17573 | EASA.IM.A.120.3 | 19 | 2025-03-12 | The Boeing Company | 737-700 |  |  | AFM Option Code <E720W> | Recertification to Chapter 4, Winglets | 62822 | 58604 | CFM International SA | CFM56-7B20, CFM56-7B20/2 |  | Engine intermix | 2 | Annex 16/I | 3/7 | 4 | 90.1 | 96.2 | 6.1 | 82.9 | 90.5 | 7.6 | 95.8 | 100 | 4.2 | 268.8 | 286.7 | 17.9 | Also applicable to aircraft fitted with Split Scimitar Winglets iaw STC EASA 10015323 | 2012-03-07 | 2015-08-28 | MTOM revised
A17574 | EASA.IM.A.120.3 | 19 | 2025-03-12 | The Boeing Company | 737-700 |  |  | AFM Option Code <E720W> | Recertification to Chapter 4, Winglets | 60327 | 58059 | CFM International SA | CFM56-7B20, CFM56-7B20/2 |  | Engine intermix | 2 | Annex 16/I | 3/7 | 4 | 90.3 | 96 | 5.7 | 81.9 | 90.3 | 8.4 | 95.8 | 99.8 | 4 | 268 | 286.1 | 18.1 | Also applicable to aircraft fitted with Split Scimitar Winglets iaw STC EASA 10015323 | 2012-03-07 | 2015-08-28 | MTOM and MLM revised
A17575 | EASA.IM.A.120.3 | 19 | 2025-03-12 | The Boeing Company | 737-700 |  |  | AFM Option Code <E720W> | Recertification to Chapter 4, Winglets | 56472 | 55338 | CFM International SA | CFM56-7B20, CFM56-7B20/2 |  | Engine intermix | 2 | Annex 16/I | 3/7 | 4 | 90.5 | 95.8 | 5.3 | 80.2 | 89.9 | 9.7 | 95.5 | 99.6 | 4.1 | 266.2 | 285.3 | 19.1 | Also applicable to aircraft fitted with Split Scimitar Winglets iaw STC EASA 10015323 | 2012-03-07
A17576 | EASA.IM.A.120.3 | 19 | 2025-03-12 | The Boeing Company | 737-700 |  |  | AFM Option Code <E720W> | Recertification to Chapter 4, Winglets | 56472 | 51709 | CFM International SA | CFM56-7B20, CFM56-7B20/2 |  | Engine intermix | 2 | Annex 16/I | 3/7 | 4 | 90.5 | 95.8 | 5.3 | 80.2 | 89.9 | 9.7 | 95.2 | 99.6 | 4.4 | 265.9 | 285.3 | 19.4 | Also applicable to aircraft fitted with Split Scimitar Winglets iaw STC EASA 10015323 | 2012-03-07 | 2015-08-28 | MLM revised
A17561 | EASA.IM.A.120.3 | 19 | 2025-03-12 | The Boeing Company | 737-700 |  |  | AFM Option Code <E720W> | Recertification to Chapter 4, Winglets | 70080 | 60781 | CFM International SA | CFM56-7B20/2 |  |  | 2 | Annex 16/I | 3/7 | 4 | 89.3 | 96.6 | 7.3 | 85.6 | 91.2 | 5.6 | 96.1 | 100.3 | 4.2 | 271 | 288.1 | 17.1 | Also applicable to aircraft fitted with Split Scimitar Winglets iaw STC EASA 10015323 | 2012-03-07
A17562 | EASA.IM.A.120.3 | 19 | 2025-03-12 | The Boeing Company | 737-700 |  |  | AFM Option Code <E720W> | Recertification to Chapter 4, Winglets | 68719 | 60781 | CFM International SA | CFM56-7B20/2 |  |  | 2 | Annex 16/I | 3/7 | 4 | 89.5 | 96.5 | 7 | 85.1 | 91.1 | 6 | 96.1 | 100.3 | 4.2 | 270.7 | 287.9 | 17.2 | Also applicable to aircraft fitted with Split Scimitar Winglets iaw STC EASA 10015323 | 2012-03-07
A17563 | EASA.IM.A.120.3 | 19 | 2025-03-12 | The Boeing Company | 737-700 |  |  | AFM Option Code <E720W> | Recertification to Chapter 4, Winglets | 67131 | 60781 | CFM International SA | CFM56-7B20/2 |  |  | 2 | Annex 16/I | 3/7 | 4 | 89.6 | 96.4 | 6.8 | 84.4 | 90.9 | 6.5 | 96.1 | 100.2 | 4.1 | 270.1 | 287.5 | 17.4 | Also applicable to aircraft fitted with Split Scimitar Winglets iaw STC EASA 10015323 | 2012-03-07 | 2015-08-28 | MTOM revised
A17564 | EASA.IM.A.120.3 | 19 | 2025-03-12 | The Boeing Company | 737-700 |  |  | AFM Option Code <E720W> | Recertification to Chapter 4, Winglets | 65226 | 60781 | CFM International SA | CFM56-7B20/2 |  |  | 2 | Annex 16/I | 3/7 | 4 | 89.7 | 96.3 | 6.6 | 83.6 | 90.8 | 7.2 | 96.1 | 100.1 | 4 | 269.4 | 287.2 | 17.8 | Also applicable to aircraft fitted with Split Scimitar Winglets iaw STC EASA 10015323 | 2012-03-07 | 2015-08-28 | MTOM revised
A17565 | EASA.IM.A.120.3 | 19 | 2025-03-12 | The Boeing Company | 737-700 |  |  | AFM Option Code <E720W> | Recertification to Chapter 4, Winglets | 62822 | 58604 | CFM International SA | CFM56-7B20/2 |  |  | 2 | Annex 16/I | 3/7 | 4 | 89.8 | 96.2 | 6.4 | 82.6 | 90.5 | 7.9 | 95.9 | 100 | 4.1 | 268.3 | 286.7 | 18.4 | Also applicable to aircraft fitted with Split Scimitar Winglets iaw STC EASA 10015323 | 2012-03-07 | 2015-08-28 | MTOM revised
A17566 | EASA.IM.A.120.3 | 19 | 2025-03-12 | The Boeing Company | 737-700 |  |  | AFM Option Code <E720W> | Recertification to Chapter 4, Winglets | 60327 | 58059 | CFM International SA | CFM56-7B20/2 |  |  | 2 | Annex 16/I | 3/7 | 4 | 89.9 | 96 | 6.1 | 81.5 | 90.3 | 8.8 | 95.9 | 99.8 | 3.9 | 267.3 | 286.1 | 18.8 | Also applicable to aircraft fitted with Split Scimitar Winglets iaw STC EASA 10015323 | 2012-03-07 | 2015-08-28 | MTOM and MLM revised
A17567 | EASA.IM.A.120.3 | 19 | 2025-03-12 | The Boeing Company | 737-700 |  |  | AFM Option Code <E720W> | Recertification to Chapter 4, Winglets | 56472 | 55338 | CFM International SA | CFM56-7B20/2 |  |  | 2 | Annex 16/I | 3/7 | 4 | 90.2 | 95.8 | 5.6 | 79.9 | 89.9 | 10 | 95.7 | 99.6 | 3.9 | 265.8 | 285.3 | 19.5 | Also applicable to aircraft fitted with Split Scimitar Winglets iaw STC EASA 10015323 | 2012-03-07
A17568 | EASA.IM.A.120.3 | 19 | 2025-03-12 | The Boeing Company | 737-700 |  |  | AFM Option Code <E720W> | Recertification to Chapter 4, Winglets | 56472 | 51709 | CFM International SA | CFM56-7B20/2 |  |  | 2 | Annex 16/I | 3/7 | 4 | 90.2 | 95.8 | 5.6 | 79.9 | 89.9 | 10 | 95.4 | 99.6 | 4.2 | 265.5 | 285.3 | 19.8 | Also applicable to aircraft fitted with Split Scimitar Winglets iaw STC EASA 10015323 | 2012-03-07 | 2015-08-28 | MLM revised
A13794 | EASA.IM.A.120.3 | 19 | 2025-03-12 | The Boeing Company | 737-700 |  |  | AFM Option Code <97204W> | Recertification to Chapter 4, Winglets | 70080 | 60781 | CFM International SA | CFM56-7B20/3 |  |  | 2 | Annex 16/I | 3/7 | 4 | 89.9 | 96.6 | 6.7 | 86.1 | 91.2 | 5.1 | 95.8 | 100.3 | 4.5 | 271.8 | 288.1 | 16.3 | Also applicable to aircraft fitted with Split Scimitar Winglets iaw STC EASA 10015323 | 2010-02-12
A16736 | EASA.IM.A.120.3 | 19 | 2025-03-12 | The Boeing Company | 737-700 |  |  | AFM Option Code <97204W> | Recertification to Chapter 4, Winglets | 70080 | 58604 | CFM International SA | CFM56-7B20/3 |  |  | 2 | Annex 16/I | 3/7 | 4 | 89.9 | 96.6 | 6.7 | 86.1 | 91.2 | 5.1 | 95.7 | 100.3 | 4.6 | 271.7 | 288.1 | 16.4 | Also applicable to aircraft fitted with Split Scimitar Winglets iaw STC EASA 10015323 | 2011-10-24
A13795 | EASA.IM.A.120.3 | 19 | 2025-03-12 | The Boeing Company | 737-700 |  |  | AFM Option Code <97204W> | Recertification to Chapter 4, Winglets | 68719 | 60781 | CFM International SA | CFM56-7B20/3 |  |  | 2 | Annex 16/I | 3/7 | 4 | 90.1 | 96.5 | 6.4 | 85.6 | 91.1 | 5.5 | 95.8 | 100.3 | 4.5 | 271.5 | 287.9 | 16.4 | Also applicable to aircraft fitted with Split Scimitar Winglets iaw STC EASA 10015323 | 2010-02-12
A13796 | EASA.IM.A.120.3 | 19 | 2025-03-12 | The Boeing Company | 737-700 |  |  | AFM Option Code <97204W> | Recertification to Chapter 4, Winglets | 67131 | 60781 | CFM International SA | CFM56-7B20/3 |  |  | 2 | Annex 16/I | 3/7 | 4 | 90.2 | 96.4 | 6.2 | 85 | 90.9 | 5.9 | 95.8 | 100.2 | 4.4 | 271 | 287.5 | 16.5 | Also applicable to aircraft fitted with Split Scimitar Winglets iaw STC EASA 10015323 | 2010-02-12 | 2015-08-28 | MTOM revised
A13797 | EASA.IM.A.120.3 | 19 | 2025-03-12 | The Boeing Company | 737-700 |  |  | AFM Option Code <97204W> | Recertification to Chapter 4, Winglets | 65226 | 60781 | CFM International SA | CFM56-7B20/3 |  |  | 2 | Annex 16/I | 3/7 | 4 | 90.3 | 96.3 | 6 | 84.2 | 90.8 | 6.6 | 95.8 | 100.1 | 4.3 | 270.3 | 287.2 | 16.9 | Also applicable to aircraft fitted with Split Scimitar Winglets iaw STC EASA 10015323 | 2010-02-12 | 2015-08-28 | MTOM revised
A15893 | EASA.IM.A.120.3 | 19 | 2025-03-12 | The Boeing Company | 737-700 |  |  | AFM Option Code <97204W> | Recertification to Chapter 4, Winglets | 64000 | 58059 | CFM International SA | CFM56-7B20/3 |  |  | 2 | Annex 16/I | 3/7 | 4 | 90.4 | 96.2 | 5.8 | 83.7 | 90.7 | 7 | 95.6 | 100 | 4.4 | 269.7 | 286.9 | 17.2 | Also applicable to aircraft fitted with Split Scimitar Winglets iaw STC EASA 10015323 | 2011-03-30
A13798 | EASA.IM.A.120.3 | 19 | 2025-03-12 | The Boeing Company | 737-700 |  |  | AFM Option Code <97204W> | Recertification to Chapter 4, Winglets | 62822 | 58604 | CFM International SA | CFM56-7B20/3 |  |  | 2 | Annex 16/I | 3/7 | 4 | 90.4 | 96.2 | 5.8 | 83.2 | 90.5 | 7.3 | 95.7 | 100 | 4.3 | 269.3 | 286.7 | 17.4 | Also applicable to aircraft fitted with Split Scimitar Winglets iaw STC EASA 10015323 | 2010-02-12 | 2015-08-28 | MTOM revised
A13799 | EASA.IM.A.120.3 | 19 | 2025-03-12 | The Boeing Company | 737-700 |  |  | AFM Option Code <97204W> | Recertification to Chapter 4, Winglets | 60327 | 58059 | CFM International SA | CFM56-7B20/3 |  |  | 2 | Annex 16/I | 3/7 | 4 | 90.6 | 96 | 5.4 | 82.1 | 90.3 | 8.2 | 95.6 | 99.8 | 4.2 | 268.3 | 286.1 | 17.8 | Also applicable to aircraft fitted with Split Scimitar Winglets iaw STC EASA 10015323 | 2010-02-12 | 2015-08-28 | MTOM and MLM revised
A13800 | EASA.IM.A.120.3 | 19 | 2025-03-12 | The Boeing Company | 737-700 |  |  | AFM Option Code <97204W> | Recertification to Chapter 4, Winglets | 56472 | 55338 | CFM International SA | CFM56-7B20/3 |  |  | 2 | Annex 16/I | 3/7 | 4 | 90.8 | 95.8 | 5 | 80.5 | 89.9 | 9.4 | 95.4 | 99.6 | 4.2 | 266.7 | 285.3 | 18.6 | Also applicable to aircraft fitted with Split Scimitar Winglets iaw STC EASA 10015323 | 2010-02-12
A13801 | EASA.IM.A.120.3 | 19 | 2025-03-12 | The Boeing Company | 737-700 |  |  | AFM Option Code <97204W> | Recertification to Chapter 4, Winglets | 56472 | 51709 | CFM International SA | CFM56-7B20/3 |  |  | 2 | Annex 16/I | 3/7 | 4 | 90.8 | 95.8 | 5 | 80.5 | 89.9 | 9.4 | 95 | 99.6 | 4.6 | 266.3 | 285.3 | 19 | Also applicable to aircraft fitted with Split Scimitar Winglets iaw STC EASA 10015323 | 2010-02-12 | 2015-08-28 | MLM revised
A16313 | EASA.IM.A.120.3 | 19 | 2025-03-12 | The Boeing Company | 737-700 |  |  | AFM Option Code <97204W> | Recertification to Chapter 4, Winglets | 70080 | 58604 | CFM International SA | CFM56-7B20E |  |  | 2 | Annex 16/I | 3/7 | 4 | 89.9 | 96.6 | 6.7 | 86.1 | 91.2 | 5.1 | 95.7 | 100.3 | 4.6 | 271.7 | 288.1 | 16.4 | Also applicable to aircraft fitted with Split Scimitar Winglets iaw STC EASA 10015323 | 2011-06-14
A13802 | EASA.IM.A.120.3 | 19 | 2025-03-12 | The Boeing Company | 737-700 |  |  | AFM Option Code <97224W> | Recertification to Chapter 4, Winglets | 77564 | 60781 | CFM International SA | CFM56-7B22 |  |  | 2 | Annex 16/I | 3/7 | 4 | 91.1 | 97 | 5.9 | 87.6 | 91.8 | 4.2 | 95.8 | 100.7 | 4.9 | 274.5 | 289.5 | 15 | Also applicable to aircraft fitted with Split Scimitar Winglets iaw STC EASA 10015323 | 2010-02-12
A13803 | EASA.IM.A.120.3 | 19 | 2025-03-12 | The Boeing Company | 737-700 |  |  | AFM Option Code <97224W> | Recertification to Chapter 4, Winglets | 76022 | 60781 | CFM International SA | CFM56-7B22 |  |  | 2 | Annex 16/I | 3/7 | 4 | 91.3 | 96.9 | 5.6 | 87.1 | 91.6 | 4.5 | 95.8 | 100.6 | 4.8 | 274.2 | 289.1 | 14.9 | Also applicable to aircraft fitted with Split Scimitar Winglets iaw STC EASA 10015323 | 2010-02-12
A13804 | EASA.IM.A.120.3 | 19 | 2025-03-12 | The Boeing Company | 737-700 |  |  | AFM Option Code <97224W> | Recertification to Chapter 4, Winglets | 73935 | 60781 | CFM International SA | CFM56-7B22 |  |  | 2 | Annex 16/I | 3/7 | 4 | 91.4 | 96.8 | 5.4 | 86.3 | 91.5 | 5.2 | 95.8 | 100.5 | 4.7 | 273.5 | 288.8 | 15.3 | Also applicable to aircraft fitted with Split Scimitar Winglets iaw STC EASA 10015323 | 2010-02-12 | 2015-08-28 | MTOM revised
A13805 | EASA.IM.A.120.3 | 19 | 2025-03-12 | The Boeing Company | 737-700 |  |  | AFM Option Code <97224W> | Recertification to Chapter 4, Winglets | 72121 | 60781 | CFM International SA | CFM56-7B22 |  |  | 2 | Annex 16/I | 3/7 | 4 | 91.5 | 96.7 | 5.2 | 85.6 | 91.3 | 5.7 | 95.8 | 100.4 | 4.6 | 272.9 | 288.4 | 15.5 | Also applicable to aircraft fitted with Split Scimitar Winglets iaw STC EASA 10015323 | 2010-02-12
A13806 | EASA.IM.A.120.3 | 19 | 2025-03-12 | The Boeing Company | 737-700 |  |  | AFM Option Code <97224W> | Recertification to Chapter 4, Winglets | 70080 | 60781 | CFM International SA | CFM56-7B22 |  |  | 2 | Annex 16/I | 3/7 | 4 | 91.6 | 96.6 | 5 | 84.9 | 91.2 | 6.3 | 95.8 | 100.3 | 4.5 | 272.3 | 288.1 | 15.8 | Also applicable to aircraft fitted with Split Scimitar Winglets iaw STC EASA 10015323 | 2010-02-12
A17967 | EASA.IM.A.120.3 | 19 | 2025-03-12 | The Boeing Company | 737-700 |  |  | AFM Option Code <97224W> | Recertification to Chapter 4, Winglets | 69975 | 58604 | CFM International SA | CFM56-7B22 |  |  | 2 | Annex 16/I |  | 4 | 91.6 | 96.6 | 5 | 84.8 | 91.2 | 6.4 | 95.7 | 100.3 | 4.6 | 272.1 | 288.1 | 16 | Also applicable to aircraft fitted with Split Scimitar Winglets iaw STC EASA 10015323 | 2012-06-05
A121336 | EASA.IM.A.120.3 | 19 | 2025-03-12 | The Boeing Company | 737-700 |  |  | AFM Option Code <97224W> | Recertification to Chapter 4, Winglets | 68975 | 58604 | CFM International SA | CFM56-7B22 |  |  | 2 | Annex 16/I |  | 4 | 91.7 | 96.5 | 4.8 | 84.4 | 91.1 | 6.7 | 95.7 | 100.3 | 4.6 | 271.8 | 287.9 | 16.1 | Also applicable to aircraft fitted with Split Scimitar Winglets iaw STC EASA 10015323 | 2016-09-29
A10192 | EASA.IM.A.120.3 | 19 | 2025-03-12 | The Boeing Company | 737-700 |  |  | AFM Option Code <97224W> | Recertification to Chapter 4, Winglets | 67999 | 58059 | CFM International SA | CFM56-7B22 |  |  | 2 | Annex 16/I |  | 4 | 91.7 | 96.5 | 4.8 | 84 | 91 | 7 | 95.6 | 100.2 | 4.6 | 271.3 | 287.7 | 16.4 | Also applicable to aircraft fitted with Split Scimitar Winglets iaw STC EASA 10015323 | 2009-04-16
A17968 | EASA.IM.A.120.3 | 19 | 2025-03-12 | The Boeing Company | 737-700 |  |  | AFM Option Code <97224W> | Recertification to Chapter 4, Winglets | 67800 | 58604 | CFM International SA | CFM56-7B22 |  |  | 2 | Annex 16/I |  | 4 | 91.7 | 96.5 | 4.8 | 84 | 91 | 7 | 95.7 | 100.2 | 4.5 | 271.4 | 287.7 | 16.3 | Also applicable to aircraft fitted with Split Scimitar Winglets iaw STC EASA 10015323 | 2012-06-05
A17969 | EASA.IM.A.120.3 | 19 | 2025-03-12 | The Boeing Company | 737-700 |  |  | AFM Option Code <97224W> | Recertification to Chapter 4, Winglets | 66975 | 58604 | CFM International SA | CFM56-7B22 |  |  | 2 | Annex 16/I |  | 4 | 91.8 | 96.4 | 4.6 | 83.7 | 90.9 | 7.2 | 95.7 | 100.2 | 4.5 | 271.2 | 287.5 | 16.3 | Also applicable to aircraft fitted with Split Scimitar Winglets iaw STC EASA 10015323 | 2012-06-05
A17970 | EASA.IM.A.120.3 | 19 | 2025-03-12 | The Boeing Company | 737-700 |  |  | AFM Option Code <97224W> | Recertification to Chapter 4, Winglets | 66495 | 58604 | CFM International SA | CFM56-7B22 |  |  | 2 | Annex 16/I |  | 4 | 91.8 | 96.4 | 4.6 | 83.5 | 90.9 | 7.4 | 95.7 | 100.2 | 4.5 | 271 | 287.5 | 16.5 | Also applicable to aircraft fitted with Split Scimitar Winglets iaw STC EASA 10015323 | 2012-06-05
A17971 | EASA.IM.A.120.3 | 19 | 2025-03-12 | The Boeing Company | 737-700 |  |  | AFM Option Code <97224W> | Recertification to Chapter 4, Winglets | 65975 | 58604 | CFM International SA | CFM56-7B22 |  |  | 2 | Annex 16/I |  | 4 | 91.8 | 96.4 | 4.6 | 83.3 | 90.8 | 7.5 | 95.7 | 100.1 | 4.4 | 270.8 | 287.3 | 16.5 | Also applicable to aircraft fitted with Split Scimitar Winglets iaw STC EASA 10015323 | 2012-06-05
A17972 | EASA.IM.A.120.3 | 19 | 2025-03-12 | The Boeing Company | 737-700 |  |  | AFM Option Code <97224W> | Recertification to Chapter 4, Winglets | 65495 | 58604 | CFM International SA | CFM56-7B22 |  |  | 2 | Annex 16/I |  | 4 | 91.8 | 96.3 | 4.5 | 83.1 | 90.8 | 7.7 | 95.7 | 100.1 | 4.4 | 270.6 | 287.2 | 16.6 | Also applicable to aircraft fitted with Split Scimitar Winglets iaw STC EASA 10015323 | 2012-06-05
A10109 | EASA.IM.A.120.3 | 19 | 2025-03-12 | The Boeing Company | 737-700 |  |  | AFM Option Code <97224W> | Recertification to Chapter 4, Winglets | 65317 | 58059 | CFM International SA | CFM56-7B22 |  |  | 2 | Annex 16/I |  | 4 | 91.9 | 96.3 | 4.4 | 83.1 | 90.8 | 7.7 | 95.6 | 100.1 | 4.5 | 270.6 | 287.2 | 16.6 | Also applicable to aircraft fitted with Split Scimitar Winglets iaw STC EASA 10015323 | 2009-03-09 | 2011-08-08 | Flyover noise level revised.
A119462 | EASA.IM.A.120.3 | 19 | 2025-03-12 | The Boeing Company | 737-700 |  |  | AFM Option Code <97224W> | Recertification to Chapter 4, Winglets | 64999 | 58059 | CFM International SA | CFM56-7B22 |  |  | 2 | Annex 16/I |  | 4 | 91.9 | 96.3 | 4.4 | 82.9 | 90.7 | 7.8 | 95.6 | 100.1 | 4.5 | 270.4 | 287.1 | 16.7 | Also applicable to aircraft fitted with Split Scimitar Winglets iaw STC EASA 10015323 | 2013-11-13 | 2015-08-28 | MTOM revised
A17973 | EASA.IM.A.120.3 | 19 | 2025-03-12 | The Boeing Company | 737-700 |  |  | AFM Option Code <97224W> | Recertification to Chapter 4, Winglets | 64975 | 58604 | CFM International SA | CFM56-7B22 |  |  | 2 | Annex 16/I |  | 4 | 91.9 | 96.3 | 4.4 | 82.9 | 90.7 | 7.8 | 95.7 | 100.1 | 4.4 | 270.5 | 287.1 | 16.6 | Also applicable to aircraft fitted with Split Scimitar Winglets iaw STC EASA 10015323 | 2012-06-05
A17974 | EASA.IM.A.120.3 | 19 | 2025-03-12 | The Boeing Company | 737-700 |  |  | AFM Option Code <97224W> | Recertification to Chapter 4, Winglets | 64495 | 58604 | CFM International SA | CFM56-7B22 |  |  | 2 | Annex 16/I |  | 4 | 91.9 | 96.3 | 4.4 | 82.7 | 90.7 | 8 | 95.7 | 100.1 | 4.4 | 270.3 | 287.1 | 16.8 | Also applicable to aircraft fitted with Split Scimitar Winglets iaw STC EASA 10015323 | 2012-06-05
A15894 | EASA.IM.A.120.3 | 19 | 2025-03-12 | The Boeing Company | 737-700 |  |  | AFM Option Code <97224W> | Recertification to Chapter 4, Winglets | 64000 | 58059 | CFM International SA | CFM56-7B22 |  |  | 2 | Annex 16/I | 3/7 | 4 | 91.9 | 96.2 | 4.3 | 82.6 | 90.7 | 8.1 | 95.6 | 100 | 4.4 | 270.1 | 286.9 | 16.8 | Also applicable to aircraft fitted with Split Scimitar Winglets iaw STC EASA 10015323 | 2011-03-30
A17975 | EASA.IM.A.120.3 | 19 | 2025-03-12 | The Boeing Company | 737-700 |  |  | AFM Option Code <97224W> | Recertification to Chapter 4, Winglets | 63975 | 58604 | CFM International SA | CFM56-7B22 |  |  | 2 | Annex 16/I |  | 4 | 91.9 | 96.2 | 4.3 | 82.5 | 90.7 | 8.2 | 95.7 | 100 | 4.3 | 270.1 | 286.9 | 16.8 | Also applicable to aircraft fitted with Split Scimitar Winglets iaw STC EASA 10015323 | 2012-06-05
A17976 | EASA.IM.A.120.3 | 19 | 2025-03-12 | The Boeing Company | 737-700 |  |  | AFM Option Code <97224W> | Recertification to Chapter 4, Winglets | 63495 | 58604 | CFM International SA | CFM56-7B22 |  |  | 2 | Annex 16/I |  | 4 | 92 | 96.2 | 4.2 | 82.4 | 90.6 | 8.2 | 95.7 | 100 | 4.3 | 270.1 | 286.8 | 16.7 | Also applicable to aircraft fitted with Split Scimitar Winglets iaw STC EASA 10015323 | 2012-06-05
A119463 | EASA.IM.A.120.3 | 19 | 2025-03-12 | The Boeing Company | 737-700 |  |  | AFM Option Code <97224W> | Recertification to Chapter 4, Winglets | 63200 | 58059 | CFM International SA | CFM56-7B22 |  |  | 2 | Annex 16/I |  | 4 | 92 | 96.2 | 4.2 | 82.3 | 90.6 | 8.3 | 95.6 | 100 | 4.4 | 269.9 | 286.8 | 16.9 | Also applicable to aircraft fitted with Split Scimitar Winglets iaw STC EASA 10015323 | 2013-11-13
A119464 | EASA.IM.A.120.3 | 19 | 2025-03-12 | The Boeing Company | 737-700 |  |  | AFM Option Code <97224W> | Recertification to Chapter 4, Winglets | 63000 | 58059 | CFM International SA | CFM56-7B22 |  |  | 2 | Annex 16/I |  | 4 | 92 | 96.2 | 4.2 | 82.2 | 90.6 | 8.4 | 95.6 | 100 | 4.4 | 269.8 | 286.8 | 17 | Also applicable to aircraft fitted with Split Scimitar Winglets iaw STC EASA 10015323 | 2013-11-13
A17977 | EASA.IM.A.120.3 | 19 | 2025-03-12 | The Boeing Company | 737-700 |  |  | AFM Option Code <97224W> | Recertification to Chapter 4, Winglets | 62975 | 58604 | CFM International SA | CFM56-7B22 |  |  | 2 | Annex 16/I |  | 4 | 92 | 96.2 | 4.2 | 82.2 | 90.6 | 8.4 | 95.7 | 100 | 4.3 | 269.9 | 286.8 | 16.9 | Also applicable to aircraft fitted with Split Scimitar Winglets iaw STC EASA 10015323 | 2012-06-05
A13807 | EASA.IM.A.120.3 | 19 | 2025-03-12 | The Boeing Company | 737-700 |  |  | AFM Option Code <97224W> | Recertification to Chapter 4, Winglets | 62822 | 58604 | CFM International SA | CFM56-7B22 |  |  | 2 | Annex 16/I | 3/7 | 4 | 92 | 96.2 | 4.2 | 82.1 | 90.5 | 8.4 | 95.7 | 100 | 4.3 | 269.8 | 286.7 | 16.9 | Also applicable to aircraft fitted with Split Scimitar Winglets iaw STC EASA 10015323 | 2010-02-12 | 2015-08-28 | MTOM revised
A17978 | EASA.IM.A.120.3 | 19 | 2025-03-12 | The Boeing Company | 737-700 |  |  | AFM Option Code <97224W> | Recertification to Chapter 4, Winglets | 62495 | 58604 | CFM International SA | CFM56-7B22 |  |  | 2 | Annex 16/I |  | 4 | 92 | 96.2 | 4.2 | 82 | 90.5 | 8.5 | 95.7 | 99.9 | 4.2 | 269.7 | 286.6 | 16.9 | Also applicable to aircraft fitted with Split Scimitar Winglets iaw STC EASA 10015323 | 2012-06-05
A119465 | EASA.IM.A.120.3 | 19 | 2025-03-12 | The Boeing Company | 737-700 |  |  | AFM Option Code <97224W> | Recertification to Chapter 4, Winglets | 62000 | 58059 | CFM International SA | CFM56-7B22 |  |  | 2 | Annex 16/I |  | 4 | 92.1 | 96.1 | 4 | 81.8 | 90.5 | 8.7 | 95.6 | 99.9 | 4.3 | 269.5 | 286.5 | 17 | Also applicable to aircraft fitted with Split Scimitar Winglets iaw STC EASA 10015323 | 2013-11-13
A119466 | EASA.IM.A.120.3 | 19 | 2025-03-12 | The Boeing Company | 737-700 |  |  | AFM Option Code <97224W> | Recertification to Chapter 4, Winglets | 61000 | 58059 | CFM International SA | CFM56-7B22 |  |  | 2 | Annex 16/I |  | 4 | 92.1 | 96.1 | 4 | 81.4 | 90.4 | 9 | 95.6 | 99.9 | 4.3 | 269.1 | 286.4 | 17.3 | Also applicable to aircraft fitted with Split Scimitar Winglets iaw STC EASA 10015323 | 2013-11-13
A13808 | EASA.IM.A.120.3 | 19 | 2025-03-12 | The Boeing Company | 737-700 |  |  | AFM Option Code <97224W> | Recertification to Chapter 4, Winglets | 60327 | 58059 | CFM International SA | CFM56-7B22 |  |  | 2 | Annex 16/I | 3/7 | 4 | 92.2 | 96 | 3.8 | 81.1 | 90.3 | 9.2 | 95.6 | 99.8 | 4.2 | 268.9 | 286.1 | 17.2 | Also applicable to aircraft fitted with Split Scimitar Winglets iaw STC EASA 10015323 | 2010-02-12 | 2015-08-28 | MTOM and MLM revised
A119467 | EASA.IM.A.120.3 | 19 | 2025-03-12 | The Boeing Company | 737-700 |  |  | AFM Option Code <97224W> | Recertification to Chapter 4, Winglets | 59900 | 58059 | CFM International SA | CFM56-7B22 |  |  | 2 | Annex 16/I |  | 4 | 92.2 | 96 | 3.8 | 80.9 | 90.3 | 9.4 | 95.6 | 99.8 | 4.2 | 268.7 | 286.1 | 17.4 | Also applicable to aircraft fitted with Split Scimitar Winglets iaw STC EASA 10015323 | 2013-11-13
A13809 | EASA.IM.A.120.3 | 19 | 2025-03-12 | The Boeing Company | 737-700 |  |  | AFM Option Code <97224W> | Recertification to Chapter 4, Winglets | 56472 | 55338 | CFM International SA | CFM56-7B22 |  |  | 2 | Annex 16/I | 3/7 | 4 | 92.4 | 95.8 | 3.4 | 79.5 | 89.9 | 10.4 | 95.4 | 99.6 | 4.2 | 267.3 | 285.3 | 18 | Also applicable to aircraft fitted with Split Scimitar Winglets iaw STC EASA 10015323 | 2010-02-12
A13810 | EASA.IM.A.120.3 | 19 | 2025-03-12 | The Boeing Company | 737-700 |  |  | AFM Option Code <97224W> | Recertification to Chapter 4, Winglets | 56472 | 51709 | CFM International SA | CFM56-7B22 |  |  | 2 | Annex 16/I | 3/7 | 4 | 92.4 | 95.8 | 3.4 | 79.5 | 89.9 | 10.4 | 95 | 99.6 | 4.6 | 266.9 | 285.3 | 18.4 | Also applicable to aircraft fitted with Split Scimitar Winglets iaw STC EASA 10015323 | 2010-02-12 | 2015-08-28 | MLM revised
A17857 |  |  |  | The Boeing Company | 737-700 |  |  | AFM Option Code <E722W> | Recertification to Chapter 4, Winglets | 77564 | 60781 | CFM International SA | CFM56-7B22, CFM56-7B22/2 |  | Engine intermix | 2 | Annex 16/I | 3/7 | 4 | 90.8 | 97 | 6.2 | 87.3 | 91.8 | 4.5 | 96 | 100.7 | 4.7 | 274.1 | 289.5 | 15.4 | Also applicable to aircraft fitted with Split Scimitar Winglets iaw STC EASA 10015323 | 2012-03-07
A17858 |  |  |  | The Boeing Company | 737-700 |  |  | AFM Option Code <E722W> | Recertification to Chapter 4, Winglets | 76022 | 60781 | CFM International SA | CFM56-7B22, CFM56-7B22/2 |  | Engine intermix | 2 | Annex 16/I | 3/7 | 4 | 91 | 96.9 | 5.9 | 86.8 | 91.6 | 4.8 | 96 | 100.6 | 4.6 | 273.8 | 289.1 | 15.3 | Also applicable to aircraft fitted with Split Scimitar Winglets iaw STC EASA 10015323 | 2012-03-07
A17859 |  |  |  | The Boeing Company | 737-700 |  |  | AFM Option Code <E722W> | Recertification to Chapter 4, Winglets | 73935 | 60781 | CFM International SA | CFM56-7B22, CFM56-7B22/2 |  | Engine intermix | 2 | Annex 16/I | 3/7 | 4 | 91.1 | 96.8 | 5.7 | 86 | 91.5 | 5.5 | 96 | 100.5 | 4.5 | 273.1 | 288.8 | 15.7 | Also applicable to aircraft fitted with Split Scimitar Winglets iaw STC EASA 10015323 | 2012-03-07 | 2015-08-28 | MTOM revised
A17860 |  |  |  | The Boeing Company | 737-700 |  |  | AFM Option Code <E722W> | Recertification to Chapter 4, Winglets | 72121 | 60781 | CFM International SA | CFM56-7B22, CFM56-7B22/2 |  | Engine intermix | 2 | Annex 16/I | 3/7 | 4 | 91.2 | 96.7 | 5.5 | 85.3 | 91.3 | 6 | 96 | 100.4 | 4.4 | 272.5 | 288.4 | 15.9 | Also applicable to aircraft fitted with Split Scimitar Winglets iaw STC EASA 10015323 | 2012-03-07
A17861 |  |  |  | The Boeing Company | 737-700 |  |  | AFM Option Code <E722W> | Recertification to Chapter 4, Winglets | 70080 | 60781 | CFM International SA | CFM56-7B22, CFM56-7B22/2 |  | Engine intermix | 2 | Annex 16/I | 3/7 | 4 | 91.3 | 96.6 | 5.3 | 84.6 | 91.2 | 6.6 | 96 | 100.3 | 4.3 | 271.9 | 288.1 | 16.2 | Also applicable to aircraft fitted with Split Scimitar Winglets iaw STC EASA 10015323 | 2012-03-07
A17862 |  |  |  | The Boeing Company | 737-700 |  |  | AFM Option Code <E722W> | Recertification to Chapter 4, Winglets | 62822 | 58604 | CFM International SA | CFM56-7B22, CFM56-7B22/2 |  | Engine intermix | 2 | Annex 16/I | 3/7 | 4 | 91.7 | 96.2 | 4.5 | 81.8 | 90.5 | 8.7 | 95.8 | 100 | 4.2 | 269.3 | 286.7 | 17.4 | Also applicable to aircraft fitted with Split Scimitar Winglets iaw STC EASA 10015323 | 2012-03-07 | 2015-08-28 | MTOM revised
A17863 |  |  |  | The Boeing Company | 737-700 |  |  | AFM Option Code <E722W> | Recertification to Chapter 4, Winglets | 60327 | 58059 | CFM International SA | CFM56-7B22, CFM56-7B22/2 |  | Engine intermix | 2 | Annex 16/I | 3/7 | 4 | 91.8 | 96 | 4.2 | 80.8 | 90.3 | 9.5 | 95.8 | 99.8 | 4 | 268.4 | 286.1 | 17.7 | Also applicable to aircraft fitted with Split Scimitar Winglets iaw STC EASA 10015323 | 2012-03-07 | 2015-08-28 | MTOM and MLM revised
A17864 |  |  |  | The Boeing Company | 737-700 |  |  | AFM Option Code <E722W> | Recertification to Chapter 4, Winglets | 56472 | 55338 | CFM International SA | CFM56-7B22, CFM56-7B22/2 |  | Engine intermix | 2 | Annex 16/I | 3/7 | 4 | 92.1 | 95.8 | 3.7 | 79.2 | 89.9 | 10.7 | 95.5 | 99.6 | 4.1 | 266.8 | 285.3 | 18.5 | Also applicable to aircraft fitted with Split Scimitar Winglets iaw STC EASA 10015323 | 2012-03-07
A17865 |  |  |  | The Boeing Company | 737-700 |  |  | AFM Option Code <E722W> | Recertification to Chapter 4, Winglets | 56472 | 51709 | CFM International SA | CFM56-7B22, CFM56-7B22/2 |  | Engine intermix | 2 | Annex 16/I | 3/7 | 4 | 92.1 | 95.8 | 3.7 | 79.2 | 89.9 | 10.7 | 95.2 | 99.6 | 4.4 | 266.5 | 285.3 | 18.8 | Also applicable to aircraft fitted with Split Scimitar Winglets iaw STC EASA 10015323 | 2012-03-07 | 2015-08-28 | MLM revised
A121049 | EASA.IM.A.120.3 | 19 | 2025-03-12 | The Boeing Company | 737-700 |  |  | AFM Option Code <97224W> | Recertification to Chapter 4, Winglets | 67999 | 58059 | CFM International SA | CFM56-7B22, CFM56-7B22/3 |  | Engine intermix | 2 | Annex 16/I | 3/7 | 4 | 91.7 | 96.5 | 4.8 | 84 | 91 | 7 | 95.6 | 100.2 | 4.6 | 271.3 | 287.7 | 16.4 | Also applicable to aircraft fitted with Split Scimitar Winglets iaw STC EASA 10015323 | 2015-11-24
A121253 | EASA.IM.A.120.3 | 19 | 2025-03-12 | The Boeing Company | 737-700 |  |  | AFM Option Code <97224W> | Recertification to Chapter 4, Winglets | 64000 | 58059 | CFM International SA | CFM56-7B22, CFM56-7B22/3 |  | Engine intermix | 2 | Annex 16/I | 3/7 | 4 | 91.9 | 96.2 | 4.3 | 82.6 | 90.7 | 8.1 | 95.6 | 100 | 4.4 | 270.1 | 286.9 | 16.8 | Also applicable to aircraft fitted with Split Scimitar Winglets iaw STC EASA 10015323 | 2016-05-17
A122560 | EASA.IM.A.120.3 | 19 | 2025-03-12 | The Boeing Company | 737-700 |  |  | AFM Option Code <97224W> | Recertification to Chapter 4, Winglets | 65317 | 58059 | CFM International SA | CFM56-7B22, CFM56-7B22E |  | Engine intermix | 2 | Annex 16/I |  | 4 | 91.9 | 96.3 | 4.4 | 83.1 | 90.8 | 7.7 | 95.6 | 100.1 | 4.5 | 270.6 | 287.2 | 16.6 | Also applicable to aircraft fitted with Split Scimitar Winglets iaw STC EASA 10015323 | 2020-08-11
A17577 |  |  |  | The Boeing Company | 737-700 |  |  | AFM Option Code <E722W> | Recertification to Chapter 4, Winglets | 77564 | 60781 | CFM International SA | CFM56-7B22/2 |  |  | 2 | Annex 16/I | 3/7 | 4 | 90.4 | 97 | 6.6 | 87.1 | 91.8 | 4.7 | 96.1 | 100.7 | 4.6 | 273.6 | 289.5 | 15.9 | Also applicable to aircraft fitted with Split Scimitar Winglets iaw STC EASA 10015323 | 2012-03-07
A17578 |  |  |  | The Boeing Company | 737-700 |  |  | AFM Option Code <E722W> | Recertification to Chapter 4, Winglets | 76022 | 60781 | CFM International SA | CFM56-7B22/2 |  |  | 2 | Annex 16/I | 3/7 | 4 | 90.6 | 96.9 | 6.3 | 86.6 | 91.6 | 5 | 96.1 | 100.6 | 4.5 | 273.3 | 289.1 | 15.8 | Also applicable to aircraft fitted with Split Scimitar Winglets iaw STC EASA 10015323 | 2012-03-07
A17579 |  |  |  | The Boeing Company | 737-700 |  |  | AFM Option Code <E722W> | Recertification to Chapter 4, Winglets | 73935 | 60781 | CFM International SA | CFM56-7B22/2 |  |  | 2 | Annex 16/I | 3/7 | 4 | 90.7 | 96.8 | 6.1 | 85.8 | 91.5 | 5.7 | 96.1 | 100.5 | 4.4 | 272.6 | 288.8 | 16.2 | Also applicable to aircraft fitted with Split Scimitar Winglets iaw STC EASA 10015323 | 2012-03-07 | 2015-08-28 | MTOM revised
A17580 |  |  |  | The Boeing Company | 737-700 |  |  | AFM Option Code <E722W> | Recertification to Chapter 4, Winglets | 72121 | 60781 | CFM International SA | CFM56-7B22/2 |  |  | 2 | Annex 16/I | 3/7 | 4 | 90.8 | 96.7 | 5.9 | 85 | 91.3 | 6.3 | 96.1 | 100.4 | 4.3 | 271.9 | 288.4 | 16.5 | Also applicable to aircraft fitted with Split Scimitar Winglets iaw STC EASA 10015323 | 2012-03-07
A17581 |  |  |  | The Boeing Company | 737-700 |  |  | AFM Option Code <E722W> | Recertification to Chapter 4, Winglets | 70080 | 60781 | CFM International SA | CFM56-7B22/2 |  |  | 2 | Annex 16/I | 3/7 | 4 | 90.9 | 96.6 | 5.7 | 84.3 | 91.2 | 6.9 | 96.1 | 100.3 | 4.2 | 271.3 | 288.1 | 16.8 | Also applicable to aircraft fitted with Split Scimitar Winglets iaw STC EASA 10015323 | 2012-03-07
A17585 |  |  |  | The Boeing Company | 737-700 |  |  | AFM Option Code <E722W> | Recertification to Chapter 4, Winglets | 62822 | 58604 | CFM International SA | CFM56-7B22/2 |  |  | 2 | Annex 16/I | 3/7 | 4 | 91.3 | 96.2 | 4.9 | 81.5 | 90.5 | 9 | 95.9 | 100 | 4.1 | 268.7 | 286.7 | 18 | Also applicable to aircraft fitted with Split Scimitar Winglets iaw STC EASA 10015323 | 2012-03-07 | 2015-08-28 | MTOM revised
A17586 |  |  |  | The Boeing Company | 737-700 |  |  | AFM Option Code <E722W> | Recertification to Chapter 4, Winglets | 60327 | 58059 | CFM International SA | CFM56-7B22/2 |  |  | 2 | Annex 16/I | 3/7 | 4 | 91.5 | 96 | 4.5 | 80.5 | 90.3 | 9.8 | 95.9 | 99.8 | 3.9 | 267.9 | 286.1 | 18.2 | Also applicable to aircraft fitted with Split Scimitar Winglets iaw STC EASA 10015323 | 2012-03-07 | 2015-08-28 | MTOM and MLM revised
A17587 |  |  |  | The Boeing Company | 737-700 |  |  | AFM Option Code <E722W> | Recertification to Chapter 4, Winglets | 56472 | 55338 | CFM International SA | CFM56-7B22/2 |  |  | 2 | Annex 16/I | 3/7 | 4 | 91.7 | 95.8 | 4.1 | 78.9 | 89.9 | 11 | 95.7 | 99.6 | 3.9 | 266.3 | 285.3 | 19 | Also applicable to aircraft fitted with Split Scimitar Winglets iaw STC EASA 10015323 | 2012-03-07
A17588 |  |  |  | The Boeing Company | 737-700 |  |  | AFM Option Code <E722W> | Recertification to Chapter 4, Winglets | 56472 | 51709 | CFM International SA | CFM56-7B22/2 |  |  | 2 | Annex 16/I | 3/7 | 4 | 91.7 | 95.8 | 4.1 | 78.9 | 89.9 | 11 | 95.4 | 99.6 | 4.2 | 266 | 285.3 | 19.3 | Also applicable to aircraft fitted with Split Scimitar Winglets iaw STC EASA 10015323 | 2012-03-07 | 2015-08-28 | MLM revised
A13811 | EASA.IM.A.120.3 | 19 | 2025-03-12 | The Boeing Company | 737-700 |  |  | AFM Option Code <97224W> | Recertification to Chapter 4, Winglets | 77564 | 60781 | CFM International SA | CFM56-7B22/3 |  |  | 2 | Annex 16/I | 3/7 | 4 | 91.1 | 97 | 5.9 | 87.6 | 91.8 | 4.2 | 95.8 | 100.7 | 4.9 | 274.5 | 289.5 | 15 | Also applicable to aircraft fitted with Split Scimitar Winglets iaw STC EASA 10015323 | 2010-02-12
A13812 | EASA.IM.A.120.3 | 19 | 2025-03-12 | The Boeing Company | 737-700 |  |  | AFM Option Code <97224W> | Recertification to Chapter 4, Winglets | 76022 | 60781 | CFM International SA | CFM56-7B22/3 |  |  | 2 | Annex 16/I | 3/7 | 4 | 91.3 | 96.9 | 5.6 | 87.1 | 91.6 | 4.5 | 95.8 | 100.6 | 4.8 | 274.2 | 289.1 | 14.9 | Also applicable to aircraft fitted with Split Scimitar Winglets iaw STC EASA 10015323 | 2010-02-12
A13813 | EASA.IM.A.120.3 | 19 | 2025-03-12 | The Boeing Company | 737-700 |  |  | AFM Option Code <97224W> | Recertification to Chapter 4, Winglets | 73935 | 60781 | CFM International SA | CFM56-7B22/3 |  |  | 2 | Annex 16/I | 3/7 | 4 | 91.4 | 96.8 | 5.4 | 86.3 | 91.5 | 5.2 | 95.8 | 100.5 | 4.7 | 273.5 | 288.8 | 15.3 | Also applicable to aircraft fitted with Split Scimitar Winglets iaw STC EASA 10015323 | 2010-02-12 | 2015-08-28 | MTOM revised
A13814 | EASA.IM.A.120.3 | 19 | 2025-03-12 | The Boeing Company | 737-700 |  |  | AFM Option Code <97224W> | Recertification to Chapter 4, Winglets | 72121 | 60781 | CFM International SA | CFM56-7B22/3 |  |  | 2 | Annex 16/I | 3/7 | 4 | 91.5 | 96.7 | 5.2 | 85.6 | 91.3 | 5.7 | 95.8 | 100.4 | 4.6 | 272.9 | 288.4 | 15.5 | Also applicable to aircraft fitted with Split Scimitar Winglets iaw STC EASA 10015323 | 2010-02-12
A13815 | EASA.IM.A.120.3 | 19 | 2025-03-12 | The Boeing Company | 737-700 |  |  | AFM Option Code <97224W> | Recertification to Chapter 4, Winglets | 70080 | 60781 | CFM International SA | CFM56-7B22/3 |  |  | 2 | Annex 16/I | 3/7 | 4 | 91.6 | 96.6 | 5 | 84.9 | 91.2 | 6.3 | 95.8 | 100.3 | 4.5 | 272.3 | 288.1 | 15.8 | Also applicable to aircraft fitted with Split Scimitar Winglets iaw STC EASA 10015323 | 2010-02-12
A121998 | EASA.IM.A.120.3 | 19 | 2025-03-12 | The Boeing Company | 737-700 |  |  | AFM Option Code <97224W> | Recertification to Chapter 4, Winglets | 70080 | 58604 | CFM International SA | CFM56-7B22/3 |  |  | 2 | Annex 16/I | 3/7 | 4 | 91.6 | 96.6 | 5 | 84.9 | 91.2 | 6.3 | 95.7 | 100.3 | 4.6 | 272.2 | 288.1 | 15.9 | Also applicable to aircraft fitted with Split Scimitar Winglets iaw STC EASA 10015323 | 2018-01-18
A10193 | EASA.IM.A.120.3 | 19 | 2025-03-12 | The Boeing Company | 737-700 |  |  | AFM Option Code <97224W> | Recertification to Chapter 4, Winglets | 67999 | 58059 | CFM International SA | CFM56-7B22/3 |  |  | 2 | Annex 16/I |  | 4 | 91.7 | 96.5 | 4.8 | 84 | 91 | 7 | 95.6 | 100.2 | 4.6 | 271.3 | 287.7 | 16.4 | Also applicable to aircraft fitted with Split Scimitar Winglets iaw STC EASA 10015323 | 2009-04-16
A16161 | EASA.IM.A.120.3 | 19 | 2025-03-12 | The Boeing Company | 737-700 |  |  | AFM Option Code <97224W> | Recertification to Chapter 4, Winglets | 65317 | 58059 | CFM International SA | CFM56-7B22/3 |  |  | 2 | Annex 16/I |  | 4 | 91.9 | 96.3 | 4.4 | 83.1 | 90.8 | 7.7 | 95.6 | 100.1 | 4.5 | 270.6 | 287.2 | 16.6 | Also applicable to aircraft fitted with Split Scimitar Winglets iaw STC EASA 10015323 | 2011-04-29 | 2011-08-08 | Flyover noise level revised.
A15895 | EASA.IM.A.120.3 | 19 | 2025-03-12 | The Boeing Company | 737-700 |  |  | AFM Option Code <97224W> | Recertification to Chapter 4, Winglets | 64000 | 58059 | CFM International SA | CFM56-7B22/3 |  |  | 2 | Annex 16/I | 3/7 | 4 | 91.9 | 96.2 | 4.3 | 82.6 | 90.7 | 8.1 | 95.6 | 100 | 4.4 | 270.1 | 286.9 | 16.8 | Also applicable to aircraft fitted with Split Scimitar Winglets iaw STC EASA 10015323 | 2011-03-30
A119809 | EASA.IM.A.120.3 | 19 | 2025-03-12 | The Boeing Company | 737-700 |  |  | AFM Option Code <97224W> | Recertification to Chapter 4, Winglets | 63000 | 58059 | CFM International SA | CFM56-7B22/3 |  |  | 2 | Annex 16/I |  | 4 | 92 | 96.2 | 4.2 | 82.2 | 90.6 | 8.4 | 95.6 | 100 | 4.4 | 269.8 | 286.8 | 17 | Also applicable to aircraft fitted with Split Scimitar Winglets iaw STC EASA 10015323 | 2014-01-09
A13816 | EASA.IM.A.120.3 | 19 | 2025-03-12 | The Boeing Company | 737-700 |  |  | AFM Option Code <97224W> | Recertification to Chapter 4, Winglets | 62822 | 58604 | CFM International SA | CFM56-7B22/3 |  |  | 2 | Annex 16/I | 3/7 | 4 | 92 | 96.2 | 4.2 | 82.1 | 90.5 | 8.4 | 95.7 | 100 | 4.3 | 269.8 | 286.7 | 16.9 | Also applicable to aircraft fitted with Split Scimitar Winglets iaw STC EASA 10015323 | 2010-02-12 | 2015-08-28 | MTOM revised
A120125 | EASA.IM.A.120.3 | 19 | 2025-03-12 | The Boeing Company | 737-700 |  |  | AFM Option Code <97224W> | Recertification to Chapter 4, Winglets | 62000 | 58059 | CFM International SA | CFM56-7B22/3 |  |  | 2 | Annex 16/I |  | 4 | 92.1 | 96.1 | 4 | 81.8 | 90.5 | 8.7 | 95.6 | 99.9 | 4.3 | 269.5 | 286.5 | 17 | Also applicable to aircraft fitted with Split Scimitar Winglets iaw STC EASA 10015323 | 2014-03-11
A120126 | EASA.IM.A.120.3 | 19 | 2025-03-12 | The Boeing Company | 737-700 |  |  | AFM Option Code <97224W> | Recertification to Chapter 4, Winglets | 61000 | 58059 | CFM International SA | CFM56-7B22/3 |  |  | 2 | Annex 16/I |  | 4 | 92.1 | 96.1 | 4 | 81.4 | 90.4 | 9 | 95.6 | 99.9 | 4.3 | 269.1 | 286.4 | 17.3 | Also applicable to aircraft fitted with Split Scimitar Winglets iaw STC EASA 10015323 | 2014-03-11
A13817 | EASA.IM.A.120.3 | 19 | 2025-03-12 | The Boeing Company | 737-700 |  |  | AFM Option Code <97224W> | Recertification to Chapter 4, Winglets | 60327 | 58059 | CFM International SA | CFM56-7B22/3 |  |  | 2 | Annex 16/I | 3/7 | 4 | 92.2 | 96 | 3.8 | 81.1 | 90.3 | 9.2 | 95.6 | 99.8 | 4.2 | 268.9 | 286.1 | 17.2 | Also applicable to aircraft fitted with Split Scimitar Winglets iaw STC EASA 10015323 | 2010-02-12 | 2015-08-28 | MTOM and MLM revised
A119810 | EASA.IM.A.120.3 | 19 | 2025-03-12 | The Boeing Company | 737-700 |  |  | AFM Option Code <97224W> | Recertification to Chapter 4, Winglets | 59900 | 58059 | CFM International SA | CFM56-7B22/3 |  |  | 2 | Annex 16/I |  | 4 | 92.2 | 96 | 3.8 | 80.9 | 90.3 | 9.4 | 95.6 | 99.8 | 4.2 | 268.7 | 286.1 | 17.4 | Also applicable to aircraft fitted with Split Scimitar Winglets iaw STC EASA 10015323 | 2014-01-09
A13818 | EASA.IM.A.120.3 | 19 | 2025-03-12 | The Boeing Company | 737-700 |  |  | AFM Option Code <97224W> | Recertification to Chapter 4, Winglets | 56472 | 55338 | CFM International SA | CFM56-7B22/3 |  |  | 2 | Annex 16/I | 3/7 | 4 | 92.4 | 95.8 | 3.4 | 79.5 | 89.9 | 10.4 | 95.4 | 99.6 | 4.2 | 267.3 | 285.3 | 18 | Also applicable to aircraft fitted with Split Scimitar Winglets iaw STC EASA 10015323 | 2010-02-12
A13819 | EASA.IM.A.120.3 | 19 | 2025-03-12 | The Boeing Company | 737-700 |  |  | AFM Option Code <97224W> | Recertification to Chapter 4, Winglets | 56472 | 51709 | CFM International SA | CFM56-7B22/3 |  |  | 2 | Annex 16/I | 3/7 | 4 | 92.4 | 95.8 | 3.4 | 79.5 | 89.9 | 10.4 | 95 | 99.6 | 4.6 | 266.9 | 285.3 | 18.4 | Also applicable to aircraft fitted with Split Scimitar Winglets iaw STC EASA 10015323 | 2010-02-12 | 2015-08-28 | MLM revised
A16351 | EASA.IM.A.120.3 | 19 | 2025-03-12 | The Boeing Company | 737-700 |  |  | AFM Option Code <97224W> | Recertification to Chapter 4, Winglets | 77564 | 60781 | CFM International SA | CFM56-7B22E |  |  | 2 | Annex 16/I | 3/7 | 4 | 91.1 | 97 | 5.9 | 87.6 | 91.8 | 4.2 | 95.8 | 100.7 | 4.9 | 274.5 | 289.5 | 15 | Also applicable to aircraft fitted with Split Scimitar Winglets iaw STC EASA 10015323 | 2011-06-14 | 2011-08-08 | Option code revised.
A16318 | EASA.IM.A.120.3 | 19 | 2025-03-12 | The Boeing Company | 737-700 |  |  | AFM Option Code <97224W> | Recertification to Chapter 4, Winglets | 70080 | 58604 | CFM International SA | CFM56-7B22E |  |  | 2 | Annex 16/I | 3/7 | 4 | 91.6 | 96.6 | 5 | 84.9 | 91.2 | 6.3 | 95.7 | 100.3 | 4.6 | 272.2 | 288.1 | 15.9 | Also applicable to aircraft fitted with Split Scimitar Winglets iaw STC EASA 10015323 | 2011-06-14 | 2011-08-08 | Option code revised.
A16581 | EASA.IM.A.120.3 | 19 | 2025-03-12 | The Boeing Company | 737-700 |  |  | AFM Option Code <97224W> | Recertification to Chapter 4, Winglets | 65317 | 58059 | CFM International SA | CFM56-7B22E |  |  | 2 | Annex 16/I | 3/7 | 4 | 91.9 | 96.3 | 4.4 | 83.1 | 90.8 | 7.7 | 95.6 | 100.1 | 4.5 | 270.6 | 287.2 | 16.6 | Also applicable to aircraft fitted with Split Scimitar Winglets iaw STC EASA 10015323 | 2011-07-18 | 2011-08-08 | Option code revised.
A122023 | EASA.IM.A.120.3 | 19 | 2025-03-12 | The Boeing Company | 737-700 |  |  | AFM Option Code <97224W> | Recertification to Chapter 4, Winglets | 64000 | 58059 | CFM International SA | CFM56-7B22E |  |  | 2 | Annex 16/I |  | 4 | 91.9 | 96.2 | 4.3 | 82.6 | 90.7 | 8.1 | 95.6 | 100 | 4.4 | 270.1 | 286.9 | 16.8 | Also applicable to aircraft fitted with Split Scimitar Winglets iaw STC EASA 10015323 | 2018-08-30
A122024 | EASA.IM.A.120.3 | 19 | 2025-03-12 | The Boeing Company | 737-700 |  |  | AFM Option Code <97224W> | Recertification to Chapter 4, Winglets | 63000 | 58059 | CFM International SA | CFM56-7B22E |  |  | 2 | Annex 16/I |  | 4 | 92 | 96.2 | 4.2 | 82.2 | 90.6 | 8.4 | 95.6 | 100 | 4.4 | 269.8 | 286.8 | 17 | Also applicable to aircraft fitted with Split Scimitar Winglets iaw STC EASA 10015323 | 2018-08-30
A122025 | EASA.IM.A.120.3 | 19 | 2025-03-12 | The Boeing Company | 737-700 |  |  | AFM Option Code <97224W> | Recertification to Chapter 4, Winglets | 62000 | 58059 | CFM International SA | CFM56-7B22E |  |  | 2 | Annex 16/I |  | 4 | 92.1 | 96.1 | 4 | 81.8 | 90.5 | 8.7 | 95.6 | 99.9 | 4.3 | 269.5 | 286.5 | 17 | Also applicable to aircraft fitted with Split Scimitar Winglets iaw STC EASA 10015323 | 2018-08-30
A120127 | EASA.IM.A.120.3 | 19 | 2025-03-12 | The Boeing Company | 737-700 |  |  | AFM Option Code <97224W> | Recertification to Chapter 4, Winglets | 61000 | 58059 | CFM International SA | CFM56-7B22E |  |  | 2 | Annex 16/I |  | 4 | 92.1 | 96.1 | 4 | 81.4 | 90.4 | 9 | 95.6 | 99.9 | 4.3 | 269.1 | 286.4 | 17.3 | Also applicable to aircraft fitted with Split Scimitar Winglets iaw STC EASA 10015323 | 2014-03-11
A122026 | EASA.IM.A.120.3 | 19 | 2025-03-12 | The Boeing Company | 737-700 |  |  | AFM Option Code <97224W> | Recertification to Chapter 4, Winglets | 60327 | 58059 | CFM International SA | CFM56-7B22E |  |  | 2 | Annex 16/I |  | 4 | 92.2 | 96 | 3.8 | 81.1 | 90.3 | 9.2 | 95.6 | 99.8 | 4.2 | 268.9 | 286.1 | 17.2 | Also applicable to aircraft fitted with Split Scimitar Winglets iaw STC EASA 10015323 | 2018-08-30
A119811 | EASA.IM.A.120.3 | 19 | 2025-03-12 | The Boeing Company | 737-700 |  |  | AFM Option Code <97224W> | Recertification to Chapter 4, Winglets | 59900 | 58059 | CFM International SA | CFM56-7B22E |  |  | 2 | Annex 16/I |  | 4 | 92.2 | 96 | 3.8 | 80.9 | 90.3 | 9.4 | 95.6 | 99.8 | 4.2 | 268.7 | 286.1 | 17.4 | Also applicable to aircraft fitted with Split Scimitar Winglets iaw STC EASA 10015323 | 2014-01-09
A122921 | EASA.IM.A.120.3 | 19 | 2025-03-12 | The Boeing Company | 737-700 |  |  | AFM Option Code <97224W> | Recertification to Chapter 4, Winglets | 67999 | 58059 | CFM International SA | CFM56-7B22E, CFM56-7B22/3 |  | Engine intermix | 2 | Annex 16/I | 3/7 | 4 | 91.7 | 96.5 | 4.8 | 84 | 91 | 7 | 95.6 | 100.2 | 4.6 | 271.3 | 287.7 | 16.4 | Also applicable to aircraft fitted with Split Scimitar Winglets iaw STC EASA 10015323 | 2024-06-05
A13820 | EASA.IM.A.120.3 | 19 | 2025-03-12 | The Boeing Company | 737-700 |  |  | AFM Option Code <97244W> | Recertification to Chapter 4, Winglets | 77564 | 60781 | CFM International SA | CFM56-7B24 |  |  | 2 | Annex 16/I | 3/7 | 4 | 92.3 | 97 | 4.7 | 86.9 | 91.8 | 4.9 | 95.8 | 100.7 | 4.9 | 275 | 289.5 | 14.5 | Also applicable to aircraft fitted with Split Scimitar Winglets iaw STC EASA 10015323 | 2010-02-12
A13821 | EASA.IM.A.120.3 | 19 | 2025-03-12 | The Boeing Company | 737-700 |  |  | AFM Option Code <97244W> | Recertification to Chapter 4, Winglets | 73935 | 60781 | CFM International SA | CFM56-7B24 |  |  | 2 | Annex 16/I | 3/7 | 4 | 92.5 | 96.8 | 4.3 | 85.6 | 91.5 | 5.9 | 95.8 | 100.5 | 4.7 | 273.9 | 288.8 | 14.9 | Also applicable to aircraft fitted with Split Scimitar Winglets iaw STC EASA 10015323 | 2010-02-12 | 2015-08-28 | MTOM revised
A13822 | EASA.IM.A.120.3 | 19 | 2025-03-12 | The Boeing Company | 737-700 |  |  | AFM Option Code <97244W> | Recertification to Chapter 4, Winglets | 72121 | 60781 | CFM International SA | CFM56-7B24 |  |  | 2 | Annex 16/I | 3/7 | 4 | 92.6 | 96.7 | 4.1 | 85 | 91.3 | 6.3 | 95.8 | 100.4 | 4.6 | 273.4 | 288.4 | 15 | Also applicable to aircraft fitted with Split Scimitar Winglets iaw STC EASA 10015323 | 2010-02-12
A13823 | EASA.IM.A.120.3 | 19 | 2025-03-12 | The Boeing Company | 737-700 |  |  | AFM Option Code <97244W> | Recertification to Chapter 4, Winglets | 70080 | 60781 | CFM International SA | CFM56-7B24 |  |  | 2 | Annex 16/I | 3/7 | 4 | 92.7 | 96.6 | 3.9 | 84.2 | 91.2 | 7 | 95.8 | 100.3 | 4.5 | 272.7 | 288.1 | 15.4 | Also applicable to aircraft fitted with Split Scimitar Winglets iaw STC EASA 10015323 | 2010-02-12
A17955 | EASA.IM.A.120.3 | 19 | 2025-03-12 | The Boeing Company | 737-700 |  |  | AFM Option Code <97244W> | Recertification to Chapter 4, Winglets | 69975 | 58604 | CFM International SA | CFM56-7B24 |  |  | 2 | Annex 16/I |  | 4 | 92.7 | 96.6 | 3.9 | 84.2 | 91.2 | 7 | 95.7 | 100.3 | 4.6 | 272.6 | 288.1 | 15.5 | Also applicable to aircraft fitted with Split Scimitar Winglets iaw STC EASA 10015323 | 2012-06-05
A122166 | EASA.IM.A.120.3 | 19 | 2025-03-12 | The Boeing Company | 737-700 |  |  | AFM Option Code <97244W> | Recertification to Chapter 4, Winglets | 69399 | 58059 | CFM International SA | CFM56-7B24 |  |  | 2 | Annex 16/I |  | 4 | 92.7 | 96.5 | 3.8 | 84 | 91.1 | 7.1 | 95.6 | 100.3 | 4.7 | 272.3 | 287.9 | 15.6 | Also applicable to aircraft fitted with Split Scimitar Winglets iaw STC EASA 10015323 | 2019-03-22
A121337 | EASA.IM.A.120.3 | 19 | 2025-03-12 | The Boeing Company | 737-700 |  |  | AFM Option Code <97244W> | Recertification to Chapter 4, Winglets | 68975 | 58604 | CFM International SA | CFM56-7B24 |  |  | 2 | Annex 16/I |  | 4 | 92.8 | 96.5 | 3.7 | 83.8 | 91.1 | 7.3 | 95.7 | 100.3 | 4.6 | 272.3 | 287.9 | 15.6 | Also applicable to aircraft fitted with Split Scimitar Winglets iaw STC EASA 10015323 | 2016-09-28
A17956 | EASA.IM.A.120.3 | 19 | 2025-03-12 | The Boeing Company | 737-700 |  |  | AFM Option Code <97244W> | Recertification to Chapter 4, Winglets | 67800 | 58604 | CFM International SA | CFM56-7B24 |  |  | 2 | Annex 16/I |  | 4 | 92.8 | 96.5 | 3.7 | 83.4 | 91 | 7.6 | 95.7 | 100.2 | 4.5 | 271.9 | 287.7 | 15.8 | Also applicable to aircraft fitted with Split Scimitar Winglets iaw STC EASA 10015323 | 2012-06-05
A17957 | EASA.IM.A.120.3 | 19 | 2025-03-12 | The Boeing Company | 737-700 |  |  | AFM Option Code <97244W> | Recertification to Chapter 4, Winglets | 66975 | 58604 | CFM International SA | CFM56-7B24 |  |  | 2 | Annex 16/I |  | 4 | 92.9 | 96.4 | 3.5 | 83 | 90.9 | 7.9 | 95.7 | 100.2 | 4.5 | 271.6 | 287.5 | 15.9 | Also applicable to aircraft fitted with Split Scimitar Winglets iaw STC EASA 10015323 | 2012-06-05
A17958 | EASA.IM.A.120.3 | 19 | 2025-03-12 | The Boeing Company | 737-700 |  |  | AFM Option Code <97244W> | Recertification to Chapter 4, Winglets | 66495 | 58604 | CFM International SA | CFM56-7B24 |  |  | 2 | Annex 16/I |  | 4 | 92.9 | 96.4 | 3.5 | 82.9 | 90.9 | 8 | 95.7 | 100.2 | 4.5 | 271.5 | 287.5 | 16 | Also applicable to aircraft fitted with Split Scimitar Winglets iaw STC EASA 10015323 | 2012-06-05
A17959 | EASA.IM.A.120.3 | 19 | 2025-03-12 | The Boeing Company | 737-700 |  |  | AFM Option Code <97244W> | Recertification to Chapter 4, Winglets | 65975 | 58604 | CFM International SA | CFM56-7B24 |  |  | 2 | Annex 16/I |  | 4 | 92.9 | 96.4 | 3.5 | 82.7 | 90.8 | 8.1 | 95.7 | 100.1 | 4.4 | 271.3 | 287.3 | 16 | Also applicable to aircraft fitted with Split Scimitar Winglets iaw STC EASA 10015323 | 2012-06-05
A17960 | EASA.IM.A.120.3 | 19 | 2025-03-12 | The Boeing Company | 737-700 |  |  | AFM Option Code <97244W> | Recertification to Chapter 4, Winglets | 65495 | 58604 | CFM International SA | CFM56-7B24 |  |  | 2 | Annex 16/I |  | 4 | 93 | 96.3 | 3.3 | 82.5 | 90.8 | 8.3 | 95.7 | 100.1 | 4.4 | 271.2 | 287.2 | 16 | Also applicable to aircraft fitted with Split Scimitar Winglets iaw STC EASA 10015323 | 2012-06-05
A17961 | EASA.IM.A.120.3 | 19 | 2025-03-12 | The Boeing Company | 737-700 |  |  | AFM Option Code <97244W> | Recertification to Chapter 4, Winglets | 64975 | 58604 | CFM International SA | CFM56-7B24 |  |  | 2 | Annex 16/I |  | 4 | 93 | 96.3 | 3.3 | 82.3 | 90.7 | 8.4 | 95.7 | 100.1 | 4.4 | 271 | 287.1 | 16.1 | Also applicable to aircraft fitted with Split Scimitar Winglets iaw STC EASA 10015323 | 2012-06-05
A17962 | EASA.IM.A.120.3 | 19 | 2025-03-12 | The Boeing Company | 737-700 |  |  | AFM Option Code <97244W> | Recertification to Chapter 4, Winglets | 64495 | 58604 | CFM International SA | CFM56-7B24 |  |  | 2 | Annex 16/I |  | 4 | 93 | 96.3 | 3.3 | 82.1 | 90.7 | 8.6 | 95.7 | 100.1 | 4.4 | 270.8 | 287.1 | 16.3 | Also applicable to aircraft fitted with Split Scimitar Winglets iaw STC EASA 10015323 | 2012-06-05
A17963 | EASA.IM.A.120.3 | 19 | 2025-03-12 | The Boeing Company | 737-700 |  |  | AFM Option Code <97244W> | Recertification to Chapter 4, Winglets | 63975 | 58604 | CFM International SA | CFM56-7B24 |  |  | 2 | Annex 16/I |  | 4 | 93.1 | 96.2 | 3.1 | 81.9 | 90.7 | 8.8 | 95.7 | 100 | 4.3 | 270.7 | 286.9 | 16.2 | Also applicable to aircraft fitted with Split Scimitar Winglets iaw STC EASA 10015323 | 2012-06-05
A17964 | EASA.IM.A.120.3 | 19 | 2025-03-12 | The Boeing Company | 737-700 |  |  | AFM Option Code <97244W> | Recertification to Chapter 4, Winglets | 63495 | 58604 | CFM International SA | CFM56-7B24 |  |  | 2 | Annex 16/I |  | 4 | 93.1 | 96.2 | 3.1 | 81.8 | 90.6 | 8.8 | 95.7 | 100 | 4.3 | 270.6 | 286.8 | 16.2 | Also applicable to aircraft fitted with Split Scimitar Winglets iaw STC EASA 10015323 | 2012-06-05
A17965 | EASA.IM.A.120.3 | 19 | 2025-03-12 | The Boeing Company | 737-700 |  |  | AFM Option Code <97244W> | Recertification to Chapter 4, Winglets | 62975 | 58604 | CFM International SA | CFM56-7B24 |  |  | 2 | Annex 16/I |  | 4 | 93.1 | 96.2 | 3.1 | 81.6 | 90.6 | 9 | 95.7 | 100 | 4.3 | 270.4 | 286.8 | 16.4 | Also applicable to aircraft fitted with Split Scimitar Winglets iaw STC EASA 10015323 | 2012-06-05
A13824 | EASA.IM.A.120.3 | 19 | 2025-03-12 | The Boeing Company | 737-700 |  |  | AFM Option Code <97244W> | Recertification to Chapter 4, Winglets | 62822 | 58604 | CFM International SA | CFM56-7B24 |  |  | 2 | Annex 16/I | 3/7 | 4 | 93.1 | 96.2 | 3.1 | 81.5 | 90.5 | 9 | 95.7 | 100 | 4.3 | 270.3 | 286.7 | 16.4 | Also applicable to aircraft fitted with Split Scimitar Winglets iaw STC EASA 10015323 | 2010-02-12 | 2015-08-28 | MTOM revised
A17966 | EASA.IM.A.120.3 | 19 | 2025-03-12 | The Boeing Company | 737-700 |  |  | AFM Option Code <97244W> | Recertification to Chapter 4, Winglets | 62495 | 58604 | CFM International SA | CFM56-7B24 |  |  | 2 | Annex 16/I |  | 4 | 93.2 | 96.2 | 3 | 81.4 | 90.5 | 9.1 | 95.7 | 99.9 | 4.2 | 270.3 | 286.6 | 16.3 | Also applicable to aircraft fitted with Split Scimitar Winglets iaw STC EASA 10015323 | 2012-06-05
A13825 | EASA.IM.A.120.3 | 19 | 2025-03-12 | The Boeing Company | 737-700 |  |  | AFM Option Code <97244W> | Recertification to Chapter 4, Winglets | 60327 | 58059 | CFM International SA | CFM56-7B24 |  |  | 2 | Annex 16/I | 3/7 | 4 | 93.3 | 96 | 2.7 | 80.6 | 90.3 | 9.7 | 95.6 | 99.8 | 4.2 | 269.5 | 286.1 | 16.6 | Also applicable to aircraft fitted with Split Scimitar Winglets iaw STC EASA 10015323 | 2010-02-12 | 2015-08-28 | MTOM and MLM revised
A13826 | EASA.IM.A.120.3 | 19 | 2025-03-12 | The Boeing Company | 737-700 |  |  | AFM Option Code <97244W> | Recertification to Chapter 4, Winglets | 56472 | 55338 | CFM International SA | CFM56-7B24 |  |  | 2 | Annex 16/I | 3/7 | 4 | 93.5 | 95.8 | 2.3 | 79.1 | 89.9 | 10.8 | 95.4 | 99.6 | 4.2 | 268 | 285.3 | 17.3 | Also applicable to aircraft fitted with Split Scimitar Winglets iaw STC EASA 10015323 | 2010-02-12
A13827 | EASA.IM.A.120.3 | 19 | 2025-03-12 | The Boeing Company | 737-700 |  |  | AFM Option Code <97244W> | Recertification to Chapter 4, Winglets | 56472 | 51709 | CFM International SA | CFM56-7B24 |  |  | 2 | Annex 16/I | 3/7 | 4 | 93.5 | 95.8 | 2.3 | 79.1 | 89.9 | 10.8 | 95 | 99.6 | 4.6 | 267.6 | 285.3 | 17.7 | Also applicable to aircraft fitted with Split Scimitar Winglets iaw STC EASA 10015323 | 2010-02-12 | 2015-08-28 | MLM revised
A17597 | EASA.IM.A.120.3 | 19 | 2025-03-12 | The Boeing Company | 737-700 |  |  | AFM Option Code <97244W> | Recertification to Chapter 4, Winglets | 77564 | 60781 | CFM International SA | CFM56-7B24, CFM56-7B24/2 |  | Engine intermix | 2 | Annex 16/I | 3/7 | 4 | 92 | 97 | 5 | 86.5 | 91.8 | 5.3 | 96 | 100.7 | 4.7 | 274.5 | 289.5 | 15 | Also applicable to aircraft fitted with Split Scimitar Winglets iaw STC EASA 10015323 | 2012-03-07
A17598 | EASA.IM.A.120.3 | 19 | 2025-03-12 | The Boeing Company | 737-700 |  |  | AFM Option Code <97244W> | Recertification to Chapter 4, Winglets | 73935 | 60781 | CFM International SA | CFM56-7B24, CFM56-7B24/2 |  | Engine intermix | 2 | Annex 16/I | 3/7 | 4 | 92.2 | 96.8 | 4.6 | 85.2 | 91.5 | 6.3 | 96 | 100.5 | 4.5 | 273.4 | 288.8 | 15.4 | Also applicable to aircraft fitted with Split Scimitar Winglets iaw STC EASA 10015323 | 2012-03-07 | 2015-08-28 | MTOM revised
A17599 | EASA.IM.A.120.3 | 19 | 2025-03-12 | The Boeing Company | 737-700 |  |  | AFM Option Code <97244W> | Recertification to Chapter 4, Winglets | 72121 | 60781 | CFM International SA | CFM56-7B24, CFM56-7B24/2 |  | Engine intermix | 2 | Annex 16/I | 3/7 | 4 | 92.3 | 96.7 | 4.4 | 84.6 | 91.3 | 6.7 | 96 | 100.4 | 4.4 | 272.9 | 288.4 | 15.5 | Also applicable to aircraft fitted with Split Scimitar Winglets iaw STC EASA 10015323 | 2012-03-07
A17600 | EASA.IM.A.120.3 | 19 | 2025-03-12 | The Boeing Company | 737-700 |  |  | AFM Option Code <97244W> | Recertification to Chapter 4, Winglets | 70080 | 60781 | CFM International SA | CFM56-7B24, CFM56-7B24/2 |  | Engine intermix | 2 | Annex 16/I | 3/7 | 4 | 92.4 | 96.6 | 4.2 | 83.8 | 91.2 | 7.4 | 96 | 100.3 | 4.3 | 272.2 | 288.1 | 15.9 | Also applicable to aircraft fitted with Split Scimitar Winglets iaw STC EASA 10015323 | 2012-03-07
A17601 | EASA.IM.A.120.3 | 19 | 2025-03-12 | The Boeing Company | 737-700 |  |  | AFM Option Code <97244W> | Recertification to Chapter 4, Winglets | 62822 | 58604 | CFM International SA | CFM56-7B24, CFM56-7B24/2 |  | Engine intermix | 2 | Annex 16/I | 3/7 | 4 | 92.8 | 96.2 | 3.4 | 81.2 | 90.5 | 9.3 | 95.8 | 100 | 4.2 | 269.8 | 286.7 | 16.9 | Also applicable to aircraft fitted with Split Scimitar Winglets iaw STC EASA 10015323 | 2012-03-07 | 2015-08-28 | MTOM revised
A17602 | EASA.IM.A.120.3 | 19 | 2025-03-12 | The Boeing Company | 737-700 |  |  | AFM Option Code <97244W> | Recertification to Chapter 4, Winglets | 60327 | 58059 | CFM International SA | CFM56-7B24, CFM56-7B24/2 |  | Engine intermix | 2 | Annex 16/I | 3/7 | 4 | 93 | 96 | 3 | 80.2 | 90.3 | 10.1 | 95.8 | 99.8 | 4 | 269 | 286.1 | 17.1 | Also applicable to aircraft fitted with Split Scimitar Winglets iaw STC EASA 10015323 | 2012-03-07 | 2015-08-28 | MTOM and MLM revised
A17603 | EASA.IM.A.120.3 | 19 | 2025-03-12 | The Boeing Company | 737-700 |  |  | AFM Option Code <97244W> | Recertification to Chapter 4, Winglets | 56472 | 55338 | CFM International SA | CFM56-7B24, CFM56-7B24/2 |  | Engine intermix | 2 | Annex 16/I | 3/7 | 4 | 93.2 | 95.8 | 2.6 | 78.7 | 89.9 | 11.2 | 95.5 | 99.6 | 4.1 | 267.4 | 285.3 | 17.9 | Also applicable to aircraft fitted with Split Scimitar Winglets iaw STC EASA 10015323 | 2012-03-07
A17604 | EASA.IM.A.120.3 | 19 | 2025-03-12 | The Boeing Company | 737-700 |  |  | AFM Option Code <97244W> | Recertification to Chapter 4, Winglets | 56472 | 51709 | CFM International SA | CFM56-7B24, CFM56-7B24/2 |  | Engine intermix | 2 | Annex 16/I | 3/7 | 4 | 93.2 | 95.8 | 2.6 | 78.7 | 89.9 | 11.2 | 95.2 | 99.6 | 4.4 | 267.1 | 285.3 | 18.2 | Also applicable to aircraft fitted with Split Scimitar Winglets iaw STC EASA 10015323 | 2012-03-07 | 2015-08-28 | MLM revised
A17589 | EASA.IM.A.120.3 | 19 | 2025-03-12 | The Boeing Company | 737-700 |  |  | AFM Option Code <E724W> | Recertification to Chapter 4, Winglets | 77564 | 60781 | CFM International SA | CFM56-7B24/2 |  |  | 2 | Annex 16/I | 3/7 | 4 | 91.6 | 97 | 5.4 | 86.1 | 91.8 | 5.7 | 96.1 | 100.7 | 4.6 | 273.8 | 289.5 | 15.7 | Also applicable to aircraft fitted with Split Scimitar Winglets iaw STC EASA 10015323 | 2012-03-07
A17590 | EASA.IM.A.120.3 | 19 | 2025-03-12 | The Boeing Company | 737-700 |  |  | AFM Option Code <E724W> | Recertification to Chapter 4, Winglets | 73935 | 60781 | CFM International SA | CFM56-7B24/2 |  |  | 2 | Annex 16/I | 3/7 | 4 | 91.8 | 96.8 | 5 | 84.8 | 91.5 | 6.7 | 96.1 | 100.5 | 4.4 | 272.7 | 288.8 | 16.1 | Also applicable to aircraft fitted with Split Scimitar Winglets iaw STC EASA 10015323 | 2012-03-07 | 2015-08-28 | MTOM revised
A17591 | EASA.IM.A.120.3 | 19 | 2025-03-12 | The Boeing Company | 737-700 |  |  | AFM Option Code <E724W> | Recertification to Chapter 4, Winglets | 72121 | 60781 | CFM International SA | CFM56-7B24/2 |  |  | 2 | Annex 16/I | 3/7 | 4 | 91.9 | 96.7 | 4.8 | 84.2 | 91.3 | 7.1 | 96.1 | 100.4 | 4.3 | 272.2 | 288.4 | 16.2 | Also applicable to aircraft fitted with Split Scimitar Winglets iaw STC EASA 10015323 | 2012-03-07
A17592 | EASA.IM.A.120.3 | 19 | 2025-03-12 | The Boeing Company | 737-700 |  |  | AFM Option Code <E724W> | Recertification to Chapter 4, Winglets | 70080 | 60781 | CFM International SA | CFM56-7B24/2 |  |  | 2 | Annex 16/I | 3/7 | 4 | 92 | 96.6 | 4.6 | 83.4 | 91.2 | 7.8 | 96.1 | 100.3 | 4.2 | 271.5 | 288.1 | 16.6 | Also applicable to aircraft fitted with Split Scimitar Winglets iaw STC EASA 10015323 | 2012-03-07
A17593 | EASA.IM.A.120.3 | 19 | 2025-03-12 | The Boeing Company | 737-700 |  |  | AFM Option Code <E724W> | Recertification to Chapter 4, Winglets | 62822 | 58604 | CFM International SA | CFM56-7B24/2 |  |  | 2 | Annex 16/I | 3/7 | 4 | 92.5 | 96.2 | 3.7 | 80.8 | 90.5 | 9.7 | 95.9 | 100 | 4.1 | 269.2 | 286.7 | 17.5 | Also applicable to aircraft fitted with Split Scimitar Winglets iaw STC EASA 10015323 | 2012-03-07 | 2015-08-28 | MTOM revised
A17594 | EASA.IM.A.120.3 | 19 | 2025-03-12 | The Boeing Company | 737-700 |  |  | AFM Option Code <E724W> | Recertification to Chapter 4, Winglets | 60327 | 58059 | CFM International SA | CFM56-7B24/2 |  |  | 2 | Annex 16/I | 3/7 | 4 | 92.6 | 96 | 3.4 | 79.8 | 90.3 | 10.5 | 95.9 | 99.8 | 3.9 | 268.3 | 286.1 | 17.8 | Also applicable to aircraft fitted with Split Scimitar Winglets iaw STC EASA 10015323 | 2012-03-07 | 2015-08-28 | MTOM and MLM revised
A17595 | EASA.IM.A.120.3 | 19 | 2025-03-12 | The Boeing Company | 737-700 |  |  | AFM Option Code <E724W> | Recertification to Chapter 4, Winglets | 56472 | 55338 | CFM International SA | CFM56-7B24/2 |  |  | 2 | Annex 16/I | 3/7 | 4 | 92.9 | 95.8 | 2.9 | 78.3 | 89.9 | 11.6 | 95.7 | 99.6 | 3.9 | 266.9 | 285.3 | 18.4 | Also applicable to aircraft fitted with Split Scimitar Winglets iaw STC EASA 10015323 | 2012-03-07
A17596 | EASA.IM.A.120.3 | 19 | 2025-03-12 | The Boeing Company | 737-700 |  |  | AFM Option Code <E724W> | Recertification to Chapter 4, Winglets | 56472 | 51709 | CFM International SA | CFM56-7B24/2 |  |  | 2 | Annex 16/I | 3/7 | 4 | 92.9 | 95.8 | 2.9 | 78.3 | 89.9 | 11.6 | 95.4 | 99.6 | 4.2 | 266.6 | 285.3 | 18.7 | Also applicable to aircraft fitted with Split Scimitar Winglets iaw STC EASA 10015323 | 2012-03-07 | 2015-08-28 | MLM revised
A13828 | EASA.IM.A.120.3 | 19 | 2025-03-12 | The Boeing Company | 737-700 |  |  | AFM Option Code <97244W> | Recertification to Chapter 4, Winglets | 77564 | 60781 | CFM International SA | CFM56-7B24/3 |  |  | 2 | Annex 16/I | 3/7 | 4 | 92.3 | 97 | 4.7 | 86.9 | 91.8 | 4.9 | 95.8 | 100.7 | 4.9 | 275 | 289.5 | 14.5 | Also applicable to aircraft fitted with Split Scimitar Winglets iaw STC EASA 10015323 | 2010-02-12
A13829 | EASA.IM.A.120.3 | 19 | 2025-03-12 | The Boeing Company | 737-700 |  |  | AFM Option Code <97244W> | Recertification to Chapter 4, Winglets | 73935 | 60781 | CFM International SA | CFM56-7B24/3 |  |  | 2 | Annex 16/I | 3/7 | 4 | 92.5 | 96.8 | 4.3 | 85.6 | 91.5 | 5.9 | 95.8 | 100.5 | 4.7 | 273.9 | 288.8 | 14.9 | Also applicable to aircraft fitted with Split Scimitar Winglets iaw STC EASA 10015323 | 2010-02-12 | 2015-08-28 | MTOM revised
A13830 | EASA.IM.A.120.3 | 19 | 2025-03-12 | The Boeing Company | 737-700 |  |  | AFM Option Code <97244W> | Recertification to Chapter 4, Winglets | 72121 | 60781 | CFM International SA | CFM56-7B24/3 |  |  | 2 | Annex 16/I | 3/7 | 4 | 92.6 | 96.7 | 4.1 | 85 | 91.3 | 6.3 | 95.8 | 100.4 | 4.6 | 273.4 | 288.4 | 15 | Also applicable to aircraft fitted with Split Scimitar Winglets iaw STC EASA 10015323 | 2010-02-12
A13831 | EASA.IM.A.120.3 | 19 | 2025-03-12 | The Boeing Company | 737-700 |  |  | AFM Option Code <97244W> | Recertification to Chapter 4, Winglets | 70080 | 60781 | CFM International SA | CFM56-7B24/3 |  |  | 2 | Annex 16/I | 3/7 | 4 | 92.7 | 96.6 | 3.9 | 84.2 | 91.2 | 7 | 95.8 | 100.3 | 4.5 | 272.7 | 288.1 | 15.4 | Also applicable to aircraft fitted with Split Scimitar Winglets iaw STC EASA 10015323 | 2010-02-12
A121996 | EASA.IM.A.120.3 | 19 | 2025-03-12 | The Boeing Company | 737-700 |  |  | AFM Option Code <97244W> | Recertification to Chapter 4, Winglets | 70080 | 58604 | CFM International SA | CFM56-7B24/3 |  |  | 2 | Annex 16/I | 3/7 | 4 | 92.7 | 96.6 | 3.9 | 84.2 | 91.2 | 7 | 95.7 | 100.3 | 4.6 | 272.6 | 288.1 | 15.5 | Also applicable to aircraft fitted with Split Scimitar Winglets iaw STC EASA 10015323 | 2018-01-18
A13832 | EASA.IM.A.120.3 | 19 | 2025-03-12 | The Boeing Company | 737-700 |  |  | AFM Option Code <97244W> | Recertification to Chapter 4, Winglets | 62822 | 58604 | CFM International SA | CFM56-7B24/3 |  |  | 2 | Annex 16/I | 3/7 | 4 | 93.1 | 96.2 | 3.1 | 81.5 | 90.5 | 9 | 95.7 | 100 | 4.3 | 270.3 | 286.7 | 16.4 | Also applicable to aircraft fitted with Split Scimitar Winglets iaw STC EASA 10015323 | 2010-02-12 | 2015-08-28 | MTOM revised
A13833 | EASA.IM.A.120.3 | 19 | 2025-03-12 | The Boeing Company | 737-700 |  |  | AFM Option Code <97244W> | Recertification to Chapter 4, Winglets | 60327 | 58059 | CFM International SA | CFM56-7B24/3 |  |  | 2 | Annex 16/I | 3/7 | 4 | 93.3 | 96 | 2.7 | 80.6 | 90.3 | 9.7 | 95.6 | 99.8 | 4.2 | 269.5 | 286.1 | 16.6 | Also applicable to aircraft fitted with Split Scimitar Winglets iaw STC EASA 10015323 | 2010-02-12 | 2015-08-28 | MTOM and MLM revised
A13834 | EASA.IM.A.120.3 | 19 | 2025-03-12 | The Boeing Company | 737-700 |  |  | AFM Option Code <97244W> | Recertification to Chapter 4, Winglets | 56472 | 55338 | CFM International SA | CFM56-7B24/3 |  |  | 2 | Annex 16/I | 3/7 | 4 | 93.5 | 95.8 | 2.3 | 79.1 | 89.9 | 10.8 | 95.4 | 99.6 | 4.2 | 268 | 285.3 | 17.3 | Also applicable to aircraft fitted with Split Scimitar Winglets iaw STC EASA 10015323 | 2010-02-12
A13835 | EASA.IM.A.120.3 | 19 | 2025-03-12 | The Boeing Company | 737-700 |  |  | AFM Option Code <97244W> | Recertification to Chapter 4, Winglets | 56472 | 51709 | CFM International SA | CFM56-7B24/3 |  |  | 2 | Annex 16/I | 3/7 | 4 | 93.5 | 95.8 | 2.3 | 79.1 | 89.9 | 10.8 | 95 | 99.6 | 4.6 | 267.6 | 285.3 | 17.7 | Also applicable to aircraft fitted with Split Scimitar Winglets iaw STC EASA 10015323 | 2010-02-12 | 2015-08-28 | MLM revised
A13844 |  |  |  | The Boeing Company | 737-700 |  |  | AFM Option Code <97244W> | Recertification to Chapter 4, Winglets | 77564 | 60781 | CFM International SA | CFM56-7B24/3B1 |  |  | 2 | Annex 16/I | 3/7 | 4 | 92.3 | 97 | 4.7 | 86.9 | 91.8 | 4.9 | 95.8 | 100.7 | 4.9 | 275 | 289.5 | 14.5 | Also applicable to aircraft fitted with Split Scimitar Winglets iaw STC EASA 10015323 | 2010-02-12
A13845 |  |  |  | The Boeing Company | 737-700 |  |  | AFM Option Code <97244W> | Recertification to Chapter 4, Winglets | 73935 | 60781 | CFM International SA | CFM56-7B24/3B1 |  |  | 2 | Annex 16/I | 3/7 | 4 | 92.5 | 96.8 | 4.3 | 85.6 | 91.5 | 5.9 | 95.8 | 100.5 | 4.7 | 273.9 | 288.8 | 14.9 | Also applicable to aircraft fitted with Split Scimitar Winglets iaw STC EASA 10015323 | 2010-02-12 | 2015-08-28 | MTOM revised
A13846 |  |  |  | The Boeing Company | 737-700 |  |  | AFM Option Code <97244W> | Recertification to Chapter 4, Winglets | 72121 | 60781 | CFM International SA | CFM56-7B24/3B1 |  |  | 2 | Annex 16/I | 3/7 | 4 | 92.6 | 96.7 | 4.1 | 85 | 91.3 | 6.3 | 95.8 | 100.4 | 4.6 | 273.4 | 288.4 | 15 | Also applicable to aircraft fitted with Split Scimitar Winglets iaw STC EASA 10015323 | 2010-02-12
A13847 |  |  |  | The Boeing Company | 737-700 |  |  | AFM Option Code <97244W> | Recertification to Chapter 4, Winglets | 70080 | 60781 | CFM International SA | CFM56-7B24/3B1 |  |  | 2 | Annex 16/I | 3/7 | 4 | 92.7 | 96.6 | 3.9 | 84.2 | 91.2 | 7 | 95.8 | 100.3 | 4.5 | 272.7 | 288.1 | 15.4 | Also applicable to aircraft fitted with Split Scimitar Winglets iaw STC EASA 10015323 | 2010-02-12
A13848 |  |  |  | The Boeing Company | 737-700 |  |  | AFM Option Code <97244W> | Recertification to Chapter 4, Winglets | 62822 | 58604 | CFM International SA | CFM56-7B24/3B1 |  |  | 2 | Annex 16/I | 3/7 | 4 | 93.1 | 96.2 | 3.1 | 81.5 | 90.5 | 9 | 95.7 | 100 | 4.3 | 270.3 | 286.7 | 16.4 | Also applicable to aircraft fitted with Split Scimitar Winglets iaw STC EASA 10015323 | 2010-02-12 | 2015-08-28 | MTOM revised
A13849 |  |  |  | The Boeing Company | 737-700 |  |  | AFM Option Code <97244W> | Recertification to Chapter 4, Winglets | 60327 | 58059 | CFM International SA | CFM56-7B24/3B1 |  |  | 2 | Annex 16/I | 3/7 | 4 | 93.3 | 96 | 2.7 | 80.6 | 90.3 | 9.7 | 95.6 | 99.8 | 4.2 | 269.5 | 286.1 | 16.6 | Also applicable to aircraft fitted with Split Scimitar Winglets iaw STC EASA 10015323 | 2010-02-12 | 2015-08-28 | MTOM and MLM revised
A13850 |  |  |  | The Boeing Company | 737-700 |  |  | AFM Option Code <97244W> | Recertification to Chapter 4, Winglets | 56472 | 55338 | CFM International SA | CFM56-7B24/3B1 |  |  | 2 | Annex 16/I | 3/7 | 4 | 93.5 | 95.8 | 2.3 | 79.1 | 89.9 | 10.8 | 95.4 | 99.6 | 4.2 | 268 | 285.3 | 17.3 | Also applicable to aircraft fitted with Split Scimitar Winglets iaw STC EASA 10015323 | 2010-02-12
A13851 |  |  |  | The Boeing Company | 737-700 |  |  | AFM Option Code <97244W> | Recertification to Chapter 4, Winglets | 56472 | 51709 | CFM International SA | CFM56-7B24/3B1 |  |  | 2 | Annex 16/I | 3/7 | 4 | 93.5 | 95.8 | 2.3 | 79.1 | 89.9 | 10.8 | 95 | 99.6 | 4.6 | 267.6 | 285.3 | 17.7 | Also applicable to aircraft fitted with Split Scimitar Winglets iaw STC EASA 10015323 | 2010-02-12 | 2015-08-28 | MLM revised
A13836 |  |  |  | The Boeing Company | 737-700 |  |  | AFM Option Code <97244W> | Recertification to Chapter 4, Winglets | 77564 | 60781 | CFM International SA | CFM56-7B24/B1 |  |  | 2 | Annex 16/I | 3/7 | 4 | 92.3 | 97 | 4.7 | 86.9 | 91.8 | 4.9 | 95.8 | 100.7 | 4.9 | 275 | 289.5 | 14.5 | Also applicable to aircraft fitted with Split Scimitar Winglets iaw STC EASA 10015323 | 2010-02-12
A13837 |  |  |  | The Boeing Company | 737-700 |  |  | AFM Option Code <97244W> | Recertification to Chapter 4, Winglets | 73935 | 60781 | CFM International SA | CFM56-7B24/B1 |  |  | 2 | Annex 16/I | 3/7 | 4 | 92.5 | 96.8 | 4.3 | 85.6 | 91.5 | 5.9 | 95.8 | 100.5 | 4.7 | 273.9 | 288.8 | 14.9 | Also applicable to aircraft fitted with Split Scimitar Winglets iaw STC EASA 10015323 | 2010-02-12 | 2015-08-28 | MTOM revised
A13838 |  |  |  | The Boeing Company | 737-700 |  |  | AFM Option Code <97244W> | Recertification to Chapter 4, Winglets | 72121 | 60781 | CFM International SA | CFM56-7B24/B1 |  |  | 2 | Annex 16/I | 3/7 | 4 | 92.6 | 96.7 | 4.1 | 85 | 91.3 | 6.3 | 95.8 | 100.4 | 4.6 | 273.4 | 288.4 | 15 | Also applicable to aircraft fitted with Split Scimitar Winglets iaw STC EASA 10015323 | 2010-02-12
A13839 |  |  |  | The Boeing Company | 737-700 |  |  | AFM Option Code <97244W> | Recertification to Chapter 4, Winglets | 70080 | 60781 | CFM International SA | CFM56-7B24/B1 |  |  | 2 | Annex 16/I | 3/7 | 4 | 92.7 | 96.6 | 3.9 | 84.2 | 91.2 | 7 | 95.8 | 100.3 | 4.5 | 272.7 | 288.1 | 15.4 | Also applicable to aircraft fitted with Split Scimitar Winglets iaw STC EASA 10015323 | 2010-02-12
A13840 |  |  |  | The Boeing Company | 737-700 |  |  | AFM Option Code <97244W> | Recertification to Chapter 4, Winglets | 62822 | 58604 | CFM International SA | CFM56-7B24/B1 |  |  | 2 | Annex 16/I | 3/7 | 4 | 93.1 | 96.2 | 3.1 | 81.5 | 90.5 | 9 | 95.7 | 100 | 4.3 | 270.3 | 286.7 | 16.4 | Also applicable to aircraft fitted with Split Scimitar Winglets iaw STC EASA 10015323 | 2010-02-12 | 2015-08-28 | MTOM revised
A13841 |  |  |  | The Boeing Company | 737-700 |  |  | AFM Option Code <97244W> | Recertification to Chapter 4, Winglets | 60327 | 58059 | CFM International SA | CFM56-7B24/B1 |  |  | 2 | Annex 16/I | 3/7 | 4 | 93.3 | 96 | 2.7 | 80.6 | 90.3 | 9.7 | 95.6 | 99.8 | 4.2 | 269.5 | 286.1 | 16.6 | Also applicable to aircraft fitted with Split Scimitar Winglets iaw STC EASA 10015323 | 2010-02-12 | 2015-08-28 | MTOM and MLM revised
A13842 |  |  |  | The Boeing Company | 737-700 |  |  | AFM Option Code <97244W> | Recertification to Chapter 4, Winglets | 56472 | 55338 | CFM International SA | CFM56-7B24/B1 |  |  | 2 | Annex 16/I | 3/7 | 4 | 93.5 | 95.8 | 2.3 | 79.1 | 89.9 | 10.8 | 95.4 | 99.6 | 4.2 | 268 | 285.3 | 17.3 | Also applicable to aircraft fitted with Split Scimitar Winglets iaw STC EASA 10015323 | 2010-02-12
A13843 |  |  |  | The Boeing Company | 737-700 |  |  | AFM Option Code <97244W> | Recertification to Chapter 4, Winglets | 56472 | 51709 | CFM International SA | CFM56-7B24/B1 |  |  | 2 | Annex 16/I | 3/7 | 4 | 93.5 | 95.8 | 2.3 | 79.1 | 89.9 | 10.8 | 95 | 99.6 | 4.6 | 267.6 | 285.3 | 17.7 | Also applicable to aircraft fitted with Split Scimitar Winglets iaw STC EASA 10015323 | 2010-02-12 | 2015-08-28 | MLM revised
A16352 | EASA.IM.A.120.3 | 19 | 2025-03-12 | The Boeing Company | 737-700 |  |  | AFM Option Code <97244W> | Recertification to Chapter 4, Winglets | 77564 | 60781 | CFM International SA | CFM56-7B24E |  |  | 2 | Annex 16/I | 3/7 | 4 | 92.3 | 97 | 4.7 | 86.9 | 91.8 | 4.9 | 95.8 | 100.7 | 4.9 | 275 | 289.5 | 14.5 | Also applicable to aircraft fitted with Split Scimitar Winglets iaw STC EASA 10015323 | 2011-06-14 | 2011-08-08 | Option code revised.
A16322 | EASA.IM.A.120.3 | 19 | 2025-03-12 | The Boeing Company | 737-700 |  |  | AFM Option Code <97244W> | Recertification to Chapter 4, Winglets | 70080 | 58604 | CFM International SA | CFM56-7B24E |  |  | 2 | Annex 16/I | 3/7 | 4 | 92.7 | 96.6 | 3.9 | 84.2 | 91.2 | 7 | 95.7 | 100.3 | 4.6 | 272.6 | 288.1 | 15.5 | Also applicable to aircraft fitted with Split Scimitar Winglets iaw STC EASA 10015323 | 2011-06-14 | 2011-08-08 | Option code revised.
A122759 | EASA.IM.A.120.3 | 19 | 2025-03-12 | The Boeing Company | 737-700 |  |  | AFM Option Code <97244W> | Recertification to Chapter 4, Winglets | 65317 | 58059 | CFM International SA | CFM56-7B24E |  |  | 2 | Annex 16/I |  | 4 | 93 | 96.3 | 3.3 | 82.4 | 90.8 | 8.4 | 95.6 | 100.1 | 4.5 | 271 | 287.2 | 16.2 | Also applicable to aircraft fitted with Split Scimitar Winglets iaw STC EASA 10015323 | 2022-08-19
A16342 |  |  |  | The Boeing Company | 737-700 |  |  | AFM Option Code <97244W> | Recertification to Chapter 4, Winglets | 70080 | 58604 | CFM International SA | CFM56-7B24E/B1 |  |  | 2 | Annex 16/I | 3/7 | 4 | 92.7 | 96.6 | 3.9 | 84.2 | 91.2 | 7 | 95.7 | 100.3 | 4.6 | 272.6 | 288.1 | 15.5 | Also applicable to aircraft fitted with Split Scimitar Winglets iaw STC EASA 10015323 | 2011-06-15
A13852 | EASA.IM.A.120.3 | 19 | 2025-03-12 | The Boeing Company | 737-700 |  |  | AFM Option Code <97264W> | Recertification to Chapter 4, Winglets | 77564 | 60781 | CFM International SA | CFM56-7B26 |  |  | 2 | Annex 16/I | 3/7 | 4 | 94 | 97 | 3 | 85.8 | 91.8 | 6 | 95.8 | 100.7 | 4.9 | 275.6 | 289.5 | 13.9 | Also applicable to aircraft fitted with Split Scimitar Winglets iaw STC EASA 10015323 | 2010-02-12
A13853 | EASA.IM.A.120.3 | 19 | 2025-03-12 | The Boeing Company | 737-700 |  |  | AFM Option Code <97264W> | Recertification to Chapter 4, Winglets | 73935 | 60781 | CFM International SA | CFM56-7B26 |  |  | 2 | Annex 16/I | 3/7 | 4 | 94.2 | 96.8 | 2.6 | 84.6 | 91.5 | 6.9 | 95.8 | 100.5 | 4.7 | 274.6 | 288.8 | 14.2 | Also applicable to aircraft fitted with Split Scimitar Winglets iaw STC EASA 10015323 | 2010-02-12 | 2015-08-28 | MTOM revised
A13854 | EASA.IM.A.120.3 | 19 | 2025-03-12 | The Boeing Company | 737-700 |  |  | AFM Option Code <97264W> | Recertification to Chapter 4, Winglets | 72121 | 60781 | CFM International SA | CFM56-7B26 |  |  | 2 | Annex 16/I | 3/7 | 4 | 94.3 | 96.7 | 2.4 | 84 | 91.3 | 7.3 | 95.8 | 100.4 | 4.6 | 274.1 | 288.4 | 14.3 | Also applicable to aircraft fitted with Split Scimitar Winglets iaw STC EASA 10015323 | 2010-02-12
A13855 | EASA.IM.A.120.3 | 19 | 2025-03-12 | The Boeing Company | 737-700 |  |  | AFM Option Code <97264W> | Recertification to Chapter 4, Winglets | 70080 | 60781 | CFM International SA | CFM56-7B26 |  |  | 2 | Annex 16/I | 3/7 | 4 | 94.4 | 96.6 | 2.2 | 82.3 | 91.2 | 8.9 | 95.8 | 100.3 | 4.5 | 272.5 | 288.1 | 15.6 | Also applicable to aircraft fitted with Split Scimitar Winglets iaw STC EASA 10015323 | 2010-02-12
A13856 | EASA.IM.A.120.3 | 19 | 2025-03-12 | The Boeing Company | 737-700 |  |  | AFM Option Code <97264W> | Recertification to Chapter 4, Winglets | 67131 | 58604 | CFM International SA | CFM56-7B26 |  |  | 2 | Annex 16/I | 3/7 | 4 | 94.6 | 96.4 | 1.8 | 82.3 | 90.9 | 8.6 | 95.7 | 100.2 | 4.5 | 272.6 | 287.5 | 14.9 | Also applicable to aircraft fitted with Split Scimitar Winglets iaw STC EASA 10015323 | 2010-02-12 | 2015-08-28 | MTOM revised
A13857 | EASA.IM.A.120.3 | 19 | 2025-03-12 | The Boeing Company | 737-700 |  |  | AFM Option Code <97264W> | Recertification to Chapter 4, Winglets | 62822 | 58604 | CFM International SA | CFM56-7B26 |  |  | 2 | Annex 16/I | 3/7 | 4 | 94.9 | 96.2 | 1.3 | 80.8 | 90.5 | 9.7 | 95.7 | 100 | 4.3 | 271.4 | 286.7 | 15.3 | Also applicable to aircraft fitted with Split Scimitar Winglets iaw STC EASA 10015323 | 2010-02-12 | 2015-08-28 | MTOM revised
A13858 | EASA.IM.A.120.3 | 19 | 2025-03-12 | The Boeing Company | 737-700 |  |  | AFM Option Code <97264W> | Recertification to Chapter 4, Winglets | 60327 | 58059 | CFM International SA | CFM56-7B26 |  |  | 2 | Annex 16/I | 3/7 | 4 | 95.1 | 96 | 0.9 | 79.9 | 90.3 | 10.4 | 95.6 | 99.8 | 4.2 | 270.6 | 286.1 | 15.5 | Also applicable to aircraft fitted with Split Scimitar Winglets iaw STC EASA 10015323 | 2010-02-12 | 2015-08-28 | MTOM and MLM revised
A13859 | EASA.IM.A.120.3 | 19 | 2025-03-12 | The Boeing Company | 737-700 |  |  | AFM Option Code <97264W> | Recertification to Chapter 4, Winglets | 58377 | 55338 | CFM International SA | CFM56-7B26 |  |  | 2 | Annex 16/I | 3/7 | 4 | 95.2 | 95.9 | 0.7 | 79.1 | 90.1 | 11 | 95.4 | 99.7 | 4.3 | 269.7 | 285.7 | 16 | Also applicable to aircraft fitted with Split Scimitar Winglets iaw STC EASA 10015323 | 2010-02-12
A13860 | EASA.IM.A.120.3 | 19 | 2025-03-12 | The Boeing Company | 737-700 |  |  | AFM Option Code <97264W> | Recertification to Chapter 4, Winglets | 56699 | 55338 | CFM International SA | CFM56-7B26 |  |  | 2 | Annex 16/I | 3/7 | 4 | 95.3 | 95.8 | 0.5 | 78.4 | 90 | 11.6 | 95.4 | 99.6 | 4.2 | 269.1 | 285.4 | 16.3 | Also applicable to aircraft fitted with Split Scimitar Winglets iaw STC EASA 10015323 | 2010-02-12
A13861 | EASA.IM.A.120.3 | 19 | 2025-03-12 | The Boeing Company | 737-700 |  |  | AFM Option Code <97264W> | Recertification to Chapter 4, Winglets | 56699 | 51709 | CFM International SA | CFM56-7B26 |  |  | 2 | Annex 16/I | 3/7 | 4 | 95.3 | 95.8 | 0.5 | 78.4 | 90 | 11.6 | 95 | 99.6 | 4.6 | 268.7 | 285.4 | 16.7 | Also applicable to aircraft fitted with Split Scimitar Winglets iaw STC EASA 10015323 | 2010-02-12 | 2015-08-28 | MLM revised
A17615 |  |  |  | The Boeing Company | 737-700 |  |  | AFM Option Code <E726W> | Recertification to Chapter 4, Winglets | 77564 | 60781 | CFM International SA | CFM56-7B26, CFM56-7B26/2 |  | Engine intermix | 2 | Annex 16/I | 3/7 | 4 | 93.7 | 97 | 3.3 | 85.4 | 91.8 | 6.4 | 96 | 100.7 | 4.7 | 275.1 | 289.5 | 14.4 | Also applicable to aircraft fitted with Split Scimitar Winglets iaw STC EASA 10015323 | 2012-03-07
A17616 |  |  |  | The Boeing Company | 737-700 |  |  | AFM Option Code <E726W> | Recertification to Chapter 4, Winglets | 73935 | 60781 | CFM International SA | CFM56-7B26, CFM56-7B26/2 |  | Engine intermix | 2 | Annex 16/I | 3/7 | 4 | 93.9 | 96.8 | 2.9 | 84.2 | 91.5 | 7.3 | 96 | 100.5 | 4.5 | 274.1 | 288.8 | 14.7 | Also applicable to aircraft fitted with Split Scimitar Winglets iaw STC EASA 10015323 | 2012-03-07 | 2015-08-28 | MTOM revised
A17617 |  |  |  | The Boeing Company | 737-700 |  |  | AFM Option Code <E726W> | Recertification to Chapter 4, Winglets | 72121 | 60781 | CFM International SA | CFM56-7B26, CFM56-7B26/2 |  | Engine intermix | 2 | Annex 16/I | 3/7 | 4 | 94 | 96.7 | 2.7 | 83.6 | 91.3 | 7.7 | 96 | 100.4 | 4.4 | 273.6 | 288.4 | 14.8 | Also applicable to aircraft fitted with Split Scimitar Winglets iaw STC EASA 10015323 | 2012-03-07
A17618 |  |  |  | The Boeing Company | 737-700 |  |  | AFM Option Code <E726W> | Recertification to Chapter 4, Winglets | 70080 | 60781 | CFM International SA | CFM56-7B26, CFM56-7B26/2 |  | Engine intermix | 2 | Annex 16/I | 3/7 | 4 | 94.1 | 96.6 | 2.5 | 82.9 | 91.2 | 8.3 | 96 | 100.3 | 4.3 | 273 | 288.1 | 15.1 | Also applicable to aircraft fitted with Split Scimitar Winglets iaw STC EASA 10015323 | 2012-03-07
A17619 |  |  |  | The Boeing Company | 737-700 |  |  | AFM Option Code <E726W> | Recertification to Chapter 4, Winglets | 67131 | 58604 | CFM International SA | CFM56-7B26, CFM56-7B26/2 |  | Engine intermix | 2 | Annex 16/I | 3/7 | 4 | 94.3 | 96.4 | 2.1 | 81.9 | 90.9 | 9 | 95.8 | 100.2 | 4.4 | 272 | 287.5 | 15.5 | Also applicable to aircraft fitted with Split Scimitar Winglets iaw STC EASA 10015323 | 2012-03-07 | 2015-08-28 | MTOM revised
A17620 |  |  |  | The Boeing Company | 737-700 |  |  | AFM Option Code <E726W> | Recertification to Chapter 4, Winglets | 62822 | 58604 | CFM International SA | CFM56-7B26, CFM56-7B26/2 |  | Engine intermix | 2 | Annex 16/I | 3/7 | 4 | 94.6 | 96.2 | 1.6 | 80.4 | 90.5 | 10.1 | 95.8 | 100 | 4.2 | 270.8 | 286.7 | 15.9 | Also applicable to aircraft fitted with Split Scimitar Winglets iaw STC EASA 10015323 | 2012-03-07 | 2015-08-28 | MTOM revised
A17621 |  |  |  | The Boeing Company | 737-700 |  |  | AFM Option Code <E726W> | Recertification to Chapter 4, Winglets | 60327 | 58059 | CFM International SA | CFM56-7B26, CFM56-7B26/2 |  | Engine intermix | 2 | Annex 16/I | 3/7 | 4 | 94.7 | 96 | 1.3 | 79.5 | 90.3 | 10.8 | 95.8 | 99.8 | 4 | 270 | 286.1 | 16.1 | Also applicable to aircraft fitted with Split Scimitar Winglets iaw STC EASA 10015323 | 2012-03-07 | 2015-08-28 | MTOM and MLM revised
A17622 |  |  |  | The Boeing Company | 737-700 |  |  | AFM Option Code <E726W> | Recertification to Chapter 4, Winglets | 58377 | 55338 | CFM International SA | CFM56-7B26, CFM56-7B26/2 |  | Engine intermix | 2 | Annex 16/I | 3/7 | 4 | 94.8 | 95.9 | 1.1 | 78.7 | 90.1 | 11.4 | 95.5 | 99.7 | 4.2 | 269 | 285.7 | 16.7 | Also applicable to aircraft fitted with Split Scimitar Winglets iaw STC EASA 10015323 | 2012-03-07
A17623 |  |  |  | The Boeing Company | 737-700 |  |  | AFM Option Code <E726W> | Recertification to Chapter 4, Winglets | 56699 | 55338 | CFM International SA | CFM56-7B26, CFM56-7B26/2 |  | Engine intermix | 2 | Annex 16/I | 3/7 | 4 | 94.9 | 95.8 | 0.9 | 78.1 | 90 | 11.9 | 95.5 | 99.6 | 4.1 | 268.5 | 285.4 | 16.9 | Also applicable to aircraft fitted with Split Scimitar Winglets iaw STC EASA 10015323 | 2012-03-07
A17624 |  |  |  | The Boeing Company | 737-700 |  |  | AFM Option Code <E726W> | Recertification to Chapter 4, Winglets | 56699 | 51709 | CFM International SA | CFM56-7B26, CFM56-7B26/2 |  | Engine intermix | 2 | Annex 16/I | 3/7 | 4 | 94.9 | 95.8 | 0.9 | 78.1 | 90 | 11.9 | 95.2 | 99.6 | 4.4 | 268.2 | 285.4 | 17.2 | Also applicable to aircraft fitted with Split Scimitar Winglets iaw STC EASA 10015323 | 2012-03-07 | 2015-08-28 | MLM revised
A17605 |  |  |  | The Boeing Company | 737-700 |  |  | AFM Option Code <E726W> | Recertification to Chapter 4, Winglets | 77564 | 60781 | CFM International SA | CFM56-7B26/2 |  |  | 2 | Annex 16/I | 3/7 | 4 | 93.3 | 97 | 3.7 | 85 | 91.8 | 6.8 | 96.1 | 100.7 | 4.6 | 274.4 | 289.5 | 15.1 | Also applicable to aircraft fitted with Split Scimitar Winglets iaw STC EASA 10015323 | 2012-03-07
A17606 |  |  |  | The Boeing Company | 737-700 |  |  | AFM Option Code <E726W> | Recertification to Chapter 4, Winglets | 73935 | 60781 | CFM International SA | CFM56-7B26/2 |  |  | 2 | Annex 16/I | 3/7 | 4 | 93.5 | 96.8 | 3.3 | 83.8 | 91.5 | 7.7 | 96.1 | 100.5 | 4.4 | 273.4 | 288.8 | 15.4 | Also applicable to aircraft fitted with Split Scimitar Winglets iaw STC EASA 10015323 | 2012-03-07 | 2015-08-28 | MTOM revised
A17607 |  |  |  | The Boeing Company | 737-700 |  |  | AFM Option Code <E726W> | Recertification to Chapter 4, Winglets | 72121 | 60781 | CFM International SA | CFM56-7B26/2 |  |  | 2 | Annex 16/I | 3/7 | 4 | 93.6 | 96.7 | 3.1 | 83.2 | 91.3 | 8.1 | 96.1 | 100.4 | 4.3 | 272.9 | 288.4 | 15.5 | Also applicable to aircraft fitted with Split Scimitar Winglets iaw STC EASA 10015323 | 2012-03-07
A17608 |  |  |  | The Boeing Company | 737-700 |  |  | AFM Option Code <E726W> | Recertification to Chapter 4, Winglets | 70080 | 60781 | CFM International SA | CFM56-7B26/2 |  |  | 2 | Annex 16/I | 3/7 | 4 | 93.7 | 96.6 | 2.9 | 82.5 | 91.2 | 8.7 | 96.1 | 100.3 | 4.2 | 272.3 | 288.1 | 15.8 | Also applicable to aircraft fitted with Split Scimitar Winglets iaw STC EASA 10015323 | 2012-03-07
A17609 |  |  |  | The Boeing Company | 737-700 |  |  | AFM Option Code <E726W> | Recertification to Chapter 4, Winglets | 67131 | 58604 | CFM International SA | CFM56-7B26/2 |  |  | 2 | Annex 16/I | 3/7 | 4 | 93.9 | 96.4 | 2.5 | 81.5 | 90.9 | 9.4 | 95.9 | 100.2 | 4.3 | 271.3 | 287.5 | 16.2 | Also applicable to aircraft fitted with Split Scimitar Winglets iaw STC EASA 10015323 | 2012-03-07 | 2015-08-28 | MTOM revised
A17610 |  |  |  | The Boeing Company | 737-700 |  |  | AFM Option Code <E726W> | Recertification to Chapter 4, Winglets | 62822 | 58604 | CFM International SA | CFM56-7B26/2 |  |  | 2 | Annex 16/I | 3/7 | 4 | 94.2 | 96.2 | 2 | 80 | 90.5 | 10.5 | 95.9 | 100 | 4.1 | 270.1 | 286.7 | 16.6 | Also applicable to aircraft fitted with Split Scimitar Winglets iaw STC EASA 10015323 | 2012-03-07 | 2015-08-28 | MTOM revised
A17611 |  |  |  | The Boeing Company | 737-700 |  |  | AFM Option Code <E726W> | Recertification to Chapter 4, Winglets | 60327 | 58059 | CFM International SA | CFM56-7B26/2 |  |  | 2 | Annex 16/I | 3/7 | 4 | 94.3 | 96 | 1.7 | 79 | 90.3 | 11.3 | 95.9 | 99.8 | 3.9 | 269.2 | 286.1 | 16.9 | Also applicable to aircraft fitted with Split Scimitar Winglets iaw STC EASA 10015323 | 2012-03-07 | 2015-08-28 | MTOM and MLM revised
A17612 |  |  |  | The Boeing Company | 737-700 |  |  | AFM Option Code <E726W> | Recertification to Chapter 4, Winglets | 58377 | 55338 | CFM International SA | CFM56-7B26/2 |  |  | 2 | Annex 16/I | 3/7 | 4 | 94.5 | 95.9 | 1.4 | 78.3 | 90.1 | 11.8 | 95.7 | 99.7 | 4 | 268.5 | 285.7 | 17.2 | Also applicable to aircraft fitted with Split Scimitar Winglets iaw STC EASA 10015323 | 2012-03-07
A17613 |  |  |  | The Boeing Company | 737-700 |  |  | AFM Option Code <E726W> | Recertification to Chapter 4, Winglets | 56699 | 55338 | CFM International SA | CFM56-7B26/2 |  |  | 2 | Annex 16/I | 3/7 | 4 | 94.5 | 95.8 | 1.3 | 77.6 | 90 | 12.4 | 95.7 | 99.6 | 3.9 | 267.8 | 285.4 | 17.6 | Also applicable to aircraft fitted with Split Scimitar Winglets iaw STC EASA 10015323 | 2012-03-07
A17614 |  |  |  | The Boeing Company | 737-700 |  |  | AFM Option Code <E726W> | Recertification to Chapter 4, Winglets | 56699 | 51709 | CFM International SA | CFM56-7B26/2 |  |  | 2 | Annex 16/I | 3/7 | 4 | 94.5 | 95.8 | 1.3 | 77.6 | 90 | 12.4 | 95.4 | 99.6 | 4.2 | 267.5 | 285.4 | 17.9 | Also applicable to aircraft fitted with Split Scimitar Winglets iaw STC EASA 10015323 | 2012-03-07 | 2015-08-28 | MLM revised
A13862 |  |  |  | The Boeing Company | 737-700 |  |  | AFM Option Code <97264W> | Recertification to Chapter 4, Winglets | 77564 | 60781 | CFM International SA | CFM56-7B26/3 |  |  | 2 | Annex 16/I | 3/7 | 4 | 94 | 97 | 3 | 85.8 | 91.8 | 6 | 95.8 | 100.7 | 4.9 | 275.6 | 289.5 | 13.9 | Also applicable to aircraft fitted with Split Scimitar Winglets iaw STC EASA 10015323 | 2010-02-12
A13863 |  |  |  | The Boeing Company | 737-700 |  |  | AFM Option Code <97264W> | Recertification to Chapter 4, Winglets | 73935 | 60781 | CFM International SA | CFM56-7B26/3 |  |  | 2 | Annex 16/I | 3/7 | 4 | 94.2 | 96.8 | 2.6 | 84.6 | 91.5 | 6.9 | 95.8 | 100.5 | 4.7 | 274.6 | 288.8 | 14.2 | Also applicable to aircraft fitted with Split Scimitar Winglets iaw STC EASA 10015323 | 2010-02-12 | 2015-08-28 | MTOM revised
A13864 |  |  |  | The Boeing Company | 737-700 |  |  | AFM Option Code <97264W> | Recertification to Chapter 4, Winglets | 72121 | 60781 | CFM International SA | CFM56-7B26/3 |  |  | 2 | Annex 16/I | 3/7 | 4 | 94.3 | 96.7 | 2.4 | 84 | 91.3 | 7.3 | 95.8 | 100.4 | 4.6 | 274.1 | 288.4 | 14.3 | Also applicable to aircraft fitted with Split Scimitar Winglets iaw STC EASA 10015323 | 2010-02-12
A13865 |  |  |  | The Boeing Company | 737-700 |  |  | AFM Option Code <97264W> | Recertification to Chapter 4, Winglets | 70080 | 60781 | CFM International SA | CFM56-7B26/3 |  |  | 2 | Annex 16/I | 3/7 | 4 | 94.4 | 96.6 | 2.2 | 82.3 | 91.2 | 8.9 | 95.8 | 100.3 | 4.5 | 272.5 | 288.1 | 15.6 | Also applicable to aircraft fitted with Split Scimitar Winglets iaw STC EASA 10015323 | 2010-02-12
A13866 |  |  |  | The Boeing Company | 737-700 |  |  | AFM Option Code <97264W> | Recertification to Chapter 4, Winglets | 67131 | 58604 | CFM International SA | CFM56-7B26/3 |  |  | 2 | Annex 16/I | 3/7 | 4 | 94.6 | 96.4 | 1.8 | 82.3 | 90.9 | 8.6 | 95.7 | 100.2 | 4.5 | 272.6 | 287.5 | 14.9 | Also applicable to aircraft fitted with Split Scimitar Winglets iaw STC EASA 10015323 | 2010-02-12 | 2015-08-28 | MTOM revised
A13867 |  |  |  | The Boeing Company | 737-700 |  |  | AFM Option Code <97264W> | Recertification to Chapter 4, Winglets | 62822 | 58604 | CFM International SA | CFM56-7B26/3 |  |  | 2 | Annex 16/I | 3/7 | 4 | 94.9 | 96.2 | 1.3 | 80.8 | 90.5 | 9.7 | 95.7 | 100 | 4.3 | 271.4 | 286.7 | 15.3 | Also applicable to aircraft fitted with Split Scimitar Winglets iaw STC EASA 10015323 | 2010-02-12 | 2015-08-28 | MTOM revised
A13868 |  |  |  | The Boeing Company | 737-700 |  |  | AFM Option Code <97264W> | Recertification to Chapter 4, Winglets | 60327 | 58059 | CFM International SA | CFM56-7B26/3 |  |  | 2 | Annex 16/I | 3/7 | 4 | 95.1 | 96 | 0.9 | 79.9 | 90.3 | 10.4 | 95.6 | 99.8 | 4.2 | 270.6 | 286.1 | 15.5 | Also applicable to aircraft fitted with Split Scimitar Winglets iaw STC EASA 10015323 | 2010-02-12 | 2015-08-28 | MTOM and MLM revised
A13869 |  |  |  | The Boeing Company | 737-700 |  |  | AFM Option Code <97264W> | Recertification to Chapter 4, Winglets | 58377 | 55338 | CFM International SA | CFM56-7B26/3 |  |  | 2 | Annex 16/I | 3/7 | 4 | 95.2 | 95.9 | 0.7 | 79.1 | 90.1 | 11 | 95.4 | 99.7 | 4.3 | 269.7 | 285.7 | 16 | Also applicable to aircraft fitted with Split Scimitar Winglets iaw STC EASA 10015323 | 2010-02-12
A13870 |  |  |  | The Boeing Company | 737-700 |  |  | AFM Option Code <97264W> | Recertification to Chapter 4, Winglets | 56699 | 55338 | CFM International SA | CFM56-7B26/3 |  |  | 2 | Annex 16/I | 3/7 | 4 | 95.3 | 95.8 | 0.5 | 78.4 | 90 | 11.6 | 95.4 | 99.6 | 4.2 | 269.1 | 285.4 | 16.3 | Also applicable to aircraft fitted with Split Scimitar Winglets iaw STC EASA 10015323 | 2010-02-12
A13871 |  |  |  | The Boeing Company | 737-700 |  |  | AFM Option Code <97264W> | Recertification to Chapter 4, Winglets | 56699 | 51709 | CFM International SA | CFM56-7B26/3 |  |  | 2 | Annex 16/I | 3/7 | 4 | 95.3 | 95.8 | 0.5 | 78.4 | 90 | 11.6 | 95 | 99.6 | 4.6 | 268.7 | 285.4 | 16.7 | Also applicable to aircraft fitted with Split Scimitar Winglets iaw STC EASA 10015323 | 2010-02-12 | 2015-08-28 | MLM revised
A10662 |  |  |  | The Boeing Company | 737-700 |  |  | AFM Option Code <97B2W4> | Recertification to Chapter 4, Winglets | 77564 | 60781 | CFM International SA | CFM56-7B26/3B2 |  |  | 2 | Annex 16/I | 3/7 | 4 | 94.5 | 97 | 2.5 | 85.7 | 91.8 | 6.1 | 95.8 | 100.7 | 4.9 | 276 | 289.5 | 13.5 | Also applicable to aircraft fitted with Split Scimitar Winglets iaw STC EASA 10015323 | 2009-06-15
A10663 |  |  |  | The Boeing Company | 737-700 |  |  | AFM Option Code <97B2W4> | Recertification to Chapter 4, Winglets | 73935 | 60781 | CFM International SA | CFM56-7B26/3B2 |  |  | 2 | Annex 16/I | 3/7 | 4 | 94.7 | 96.8 | 2.1 | 84.5 | 91.5 | 7 | 95.8 | 100.5 | 4.7 | 275 | 288.8 | 13.8 | Also applicable to aircraft fitted with Split Scimitar Winglets iaw STC EASA 10015323 | 2009-06-15 | 2015-08-28 | MTOM revised
A10664 |  |  |  | The Boeing Company | 737-700 |  |  | AFM Option Code <97B2W4> | Recertification to Chapter 4, Winglets | 72121 | 60781 | CFM International SA | CFM56-7B26/3B2 |  |  | 2 | Annex 16/I | 3/7 | 4 | 94.8 | 96.7 | 1.9 | 83.9 | 91.3 | 7.4 | 95.8 | 100.4 | 4.6 | 274.5 | 288.4 | 13.9 | Also applicable to aircraft fitted with Split Scimitar Winglets iaw STC EASA 10015323 | 2009-06-15
A10665 |  |  |  | The Boeing Company | 737-700 |  |  | AFM Option Code <97B2W4> | Recertification to Chapter 4, Winglets | 70080 | 58604 | CFM International SA | CFM56-7B26/3B2 |  |  | 2 | Annex 16/I | 3/7 | 4 | 94.9 | 96.6 | 1.7 | 83.2 | 91.2 | 8 | 95.7 | 100.3 | 4.6 | 273.8 | 288.1 | 14.3 | Also applicable to aircraft fitted with Split Scimitar Winglets iaw STC EASA 10015323 | 2009-06-15
A10666 |  |  |  | The Boeing Company | 737-700 |  |  | AFM Option Code <97B2W4> | Recertification to Chapter 4, Winglets | 67131 | 58604 | CFM International SA | CFM56-7B26/3B2 |  |  | 2 | Annex 16/I | 3/7 | 4 | 95.1 | 96.4 | 1.3 | 82.2 | 90.9 | 8.7 | 95.7 | 100.2 | 4.5 | 273 | 287.5 | 14.5 | Also applicable to aircraft fitted with Split Scimitar Winglets iaw STC EASA 10015323 | 2009-06-15 | 2015-08-28 | MTOM revised
A10667 |  |  |  | The Boeing Company | 737-700 |  |  | AFM Option Code <97B2W4> | Recertification to Chapter 4, Winglets | 62822 | 58059 | CFM International SA | CFM56-7B26/3B2 |  |  | 2 | Annex 16/I | 3/7 | 4 | 95.4 | 96.2 | 0.8 | 80.7 | 90.5 | 9.8 | 95.6 | 100 | 4.4 | 271.7 | 286.7 | 15 | Also applicable to aircraft fitted with Split Scimitar Winglets iaw STC EASA 10015323 | 2009-06-15 | 2015-08-28 | MTOM and MLM revised
A10668 |  |  |  | The Boeing Company | 737-700 |  |  | AFM Option Code <97B2W4> | Recertification to Chapter 4, Winglets | 60327 | 58059 | CFM International SA | CFM56-7B26/3B2 |  |  | 2 | Annex 16/I | 3/7 | 4 | 95.5 | 96 | 0.5 | 79.8 | 90.3 | 10.5 | 95.6 | 99.8 | 4.2 | 270.9 | 286.1 | 15.2 | Also applicable to aircraft fitted with Split Scimitar Winglets iaw STC EASA 10015323 | 2009-06-15 | 2015-08-28 | MTOM and MLM revised
A10669 |  |  |  | The Boeing Company | 737-700 |  |  | AFM Option Code <97B2W4> | Recertification to Chapter 4, Winglets | 58383 | 55338 | CFM International SA | CFM56-7B26/3B2 |  |  | 2 | Annex 16/I | 3/7 | 4 | 95.6 | 95.9 | 0.3 | 79.1 | 90.1 | 11 | 95.4 | 99.7 | 4.3 | 270.1 | 285.7 | 15.6 | Also applicable to aircraft fitted with Split Scimitar Winglets iaw STC EASA 10015323 | 2009-06-15
A10670 |  |  |  | The Boeing Company | 737-700 |  |  | AFM Option Code <97B2W4> | Recertification to Chapter 4, Winglets | 56699 | 51709 | CFM International SA | CFM56-7B26/3B2 |  |  | 2 | Annex 16/I | 3/7 | 4 | 95.7 | 95.8 | 0.1 | 78.4 | 90 | 11.6 | 95 | 99.6 | 4.6 | 269.1 | 285.4 | 16.3 | Also applicable to aircraft fitted with Split Scimitar Winglets iaw STC EASA 10015323 | 2009-06-15 | 2015-08-28 | MLM revised
A10671 |  |  |  | The Boeing Company | 737-700 |  |  | AFM Option Code <97B2W4> | Recertification to Chapter 4, Winglets | 77564 | 60781 | CFM International SA | CFM56-7B26/3B2F |  |  | 2 | Annex 16/I | 3/7 | 4 | 94.5 | 97 | 2.5 | 85.7 | 91.8 | 6.1 | 95.8 | 100.7 | 4.9 | 276 | 289.5 | 13.5 | Also applicable to aircraft fitted with Split Scimitar Winglets iaw STC EASA 10015323 | 2009-06-15 | 2011-06-16 | Engine designation corrected
A10672 |  |  |  | The Boeing Company | 737-700 |  |  | AFM Option Code <97B2W4> | Recertification to Chapter 4, Winglets | 73935 | 60781 | CFM International SA | CFM56-7B26/3B2F |  |  | 2 | Annex 16/I | 3/7 | 4 | 94.7 | 96.8 | 2.1 | 84.5 | 91.5 | 7 | 95.8 | 100.5 | 4.7 | 275 | 288.8 | 13.8 | Also applicable to aircraft fitted with Split Scimitar Winglets iaw STC EASA 10015323 | 2009-06-15 | 2015-08-28 | MTOM revised (16/06/2011: Engine designation corrected)
A10673 |  |  |  | The Boeing Company | 737-700 |  |  | AFM Option Code <97B2W4> | Recertification to Chapter 4, Winglets | 72121 | 60781 | CFM International SA | CFM56-7B26/3B2F |  |  | 2 | Annex 16/I | 3/7 | 4 | 94.8 | 96.7 | 1.9 | 83.9 | 91.3 | 7.4 | 95.8 | 100.4 | 4.6 | 274.5 | 288.4 | 13.9 | Also applicable to aircraft fitted with Split Scimitar Winglets iaw STC EASA 10015323 | 2009-06-15 | 2011-06-16 | Engine designation corrected
A10674 |  |  |  | The Boeing Company | 737-700 |  |  | AFM Option Code <97B2W4> | Recertification to Chapter 4, Winglets | 70080 | 58604 | CFM International SA | CFM56-7B26/3B2F |  |  | 2 | Annex 16/I | 3/7 | 4 | 94.9 | 96.6 | 1.7 | 83.2 | 91.2 | 8 | 95.7 | 100.3 | 4.6 | 273.8 | 288.1 | 14.3 | Also applicable to aircraft fitted with Split Scimitar Winglets iaw STC EASA 10015323 | 2009-06-15 | 2011-06-16 | Engine designation corrected
A10675 |  |  |  | The Boeing Company | 737-700 |  |  | AFM Option Code <97B2W4> | Recertification to Chapter 4, Winglets | 67131 | 58604 | CFM International SA | CFM56-7B26/3B2F |  |  | 2 | Annex 16/I | 3/7 | 4 | 95.1 | 96.4 | 1.3 | 82.2 | 90.9 | 8.7 | 95.7 | 100.2 | 4.5 | 273 | 287.5 | 14.5 | Also applicable to aircraft fitted with Split Scimitar Winglets iaw STC EASA 10015323 | 2009-06-15 | 2015-08-28 | MTOM revised (16/06/2011: Engine designation corrected)
A10676 |  |  |  | The Boeing Company | 737-700 |  |  | AFM Option Code <97B2W4> | Recertification to Chapter 4, Winglets | 62822 | 58059 | CFM International SA | CFM56-7B26/3B2F |  |  | 2 | Annex 16/I | 3/7 | 4 | 95.4 | 96.2 | 0.8 | 80.7 | 90.5 | 9.8 | 95.6 | 100 | 4.4 | 271.7 | 286.7 | 15 | Also applicable to aircraft fitted with Split Scimitar Winglets iaw STC EASA 10015323 | 2009-06-15 | 2015-08-28 | MTOM and MLM revised (16/06/2011: Engine designation corrected))
A10677 |  |  |  | The Boeing Company | 737-700 |  |  | AFM Option Code <97B2W4> | Recertification to Chapter 4, Winglets | 60327 | 58059 | CFM International SA | CFM56-7B26/3B2F |  |  | 2 | Annex 16/I | 3/7 | 4 | 95.5 | 96 | 0.5 | 79.8 | 90.3 | 10.5 | 95.6 | 99.8 | 4.2 | 270.9 | 286.1 | 15.2 | Also applicable to aircraft fitted with Split Scimitar Winglets iaw STC EASA 10015323 | 2009-06-15 | 2015-08-28 | MTOM and MLM revised (16/06/2011: Engine designation corrected))
A10678 |  |  |  | The Boeing Company | 737-700 |  |  | AFM Option Code <97B2W4> | Recertification to Chapter 4, Winglets | 58383 | 55338 | CFM International SA | CFM56-7B26/3B2F |  |  | 2 | Annex 16/I | 3/7 | 4 | 95.6 | 95.9 | 0.3 | 79.1 | 90.1 | 11 | 95.4 | 99.7 | 4.3 | 270.1 | 285.7 | 15.6 | Also applicable to aircraft fitted with Split Scimitar Winglets iaw STC EASA 10015323 | 2009-06-15 | 2011-06-16 | Engine designation corrected
A10679 |  |  |  | The Boeing Company | 737-700 |  |  | AFM Option Code <97B2W4> | Recertification to Chapter 4, Winglets | 56699 | 51709 | CFM International SA | CFM56-7B26/3B2F |  |  | 2 | Annex 16/I | 3/7 | 4 | 95.7 | 95.8 | 0.1 | 78.4 | 90 | 11.6 | 95 | 99.6 | 4.6 | 269.1 | 285.4 | 16.3 | Also applicable to aircraft fitted with Split Scimitar Winglets iaw STC EASA 10015323 | 2009-06-15 | 2015-08-28 | MLM revised (16/06/2011: Engine designation corrected)
A13872 | EASA.IM.A.120.3 | 19 | 2025-03-12 | The Boeing Company | 737-700 |  |  | AFM Option Code <97264W> | Recertification to Chapter 4, Winglets | 77564 | 60781 | CFM International SA | CFM56-7B26/3F |  |  | 2 | Annex 16/I | 3/7 | 4 | 94 | 97 | 3 | 85.8 | 91.8 | 6 | 95.8 | 100.7 | 4.9 | 275.6 | 289.5 | 13.9 | Also applicable to aircraft fitted with Split Scimitar Winglets iaw STC EASA 10015323 | 2010-02-12
A13873 | EASA.IM.A.120.3 | 19 | 2025-03-12 | The Boeing Company | 737-700 |  |  | AFM Option Code <97264W> | Recertification to Chapter 4, Winglets | 73935 | 60781 | CFM International SA | CFM56-7B26/3F |  |  | 2 | Annex 16/I | 3/7 | 4 | 94.2 | 96.8 | 2.6 | 84.6 | 91.5 | 6.9 | 95.8 | 100.5 | 4.7 | 274.6 | 288.8 | 14.2 | Also applicable to aircraft fitted with Split Scimitar Winglets iaw STC EASA 10015323 | 2010-02-12 | 2015-08-28 | MTOM revised
A13874 | EASA.IM.A.120.3 | 19 | 2025-03-12 | The Boeing Company | 737-700 |  |  | AFM Option Code <97264W> | Recertification to Chapter 4, Winglets | 72121 | 60781 | CFM International SA | CFM56-7B26/3F |  |  | 2 | Annex 16/I | 3/7 | 4 | 94.3 | 96.7 | 2.4 | 84 | 91.3 | 7.3 | 95.8 | 100.4 | 4.6 | 274.1 | 288.4 | 14.3 | Also applicable to aircraft fitted with Split Scimitar Winglets iaw STC EASA 10015323 | 2010-02-12
A13875 | EASA.IM.A.120.3 | 19 | 2025-03-12 | The Boeing Company | 737-700 |  |  | AFM Option Code <97264W> | Recertification to Chapter 4, Winglets | 70080 | 60781 | CFM International SA | CFM56-7B26/3F |  |  | 2 | Annex 16/I | 3/7 | 4 | 94.4 | 96.6 | 2.2 | 82.3 | 91.2 | 8.9 | 95.8 | 100.3 | 4.5 | 272.5 | 288.1 | 15.6 | Also applicable to aircraft fitted with Split Scimitar Winglets iaw STC EASA 10015323 | 2010-02-12
A13876 | EASA.IM.A.120.3 | 19 | 2025-03-12 | The Boeing Company | 737-700 |  |  | AFM Option Code <97264W> | Recertification to Chapter 4, Winglets | 67131 | 58604 | CFM International SA | CFM56-7B26/3F |  |  | 2 | Annex 16/I | 3/7 | 4 | 94.6 | 96.4 | 1.8 | 82.3 | 90.9 | 8.6 | 95.7 | 100.2 | 4.5 | 272.6 | 287.5 | 14.9 | Also applicable to aircraft fitted with Split Scimitar Winglets iaw STC EASA 10015323 | 2010-02-12 | 2015-08-28 | MTOM revised
A13877 | EASA.IM.A.120.3 | 19 | 2025-03-12 | The Boeing Company | 737-700 |  |  | AFM Option Code <97264W> | Recertification to Chapter 4, Winglets | 62822 | 58604 | CFM International SA | CFM56-7B26/3F |  |  | 2 | Annex 16/I | 3/7 | 4 | 94.9 | 96.2 | 1.3 | 80.8 | 90.5 | 9.7 | 95.7 | 100 | 4.3 | 271.4 | 286.7 | 15.3 | Also applicable to aircraft fitted with Split Scimitar Winglets iaw STC EASA 10015323 | 2010-02-12 | 2015-08-28 | MTOM revised
A13878 | EASA.IM.A.120.3 | 19 | 2025-03-12 | The Boeing Company | 737-700 |  |  | AFM Option Code <97264W> | Recertification to Chapter 4, Winglets | 60327 | 58059 | CFM International SA | CFM56-7B26/3F |  |  | 2 | Annex 16/I | 3/7 | 4 | 95.1 | 96 | 0.9 | 79.9 | 90.3 | 10.4 | 95.6 | 99.8 | 4.2 | 270.6 | 286.1 | 15.5 | Also applicable to aircraft fitted with Split Scimitar Winglets iaw STC EASA 10015323 | 2010-02-12 | 2015-08-28 | MTOM and MLM revised
A13879 | EASA.IM.A.120.3 | 19 | 2025-03-12 | The Boeing Company | 737-700 |  |  | AFM Option Code <97264W> | Recertification to Chapter 4, Winglets | 58377 | 55338 | CFM International SA | CFM56-7B26/3F |  |  | 2 | Annex 16/I | 3/7 | 4 | 95.2 | 95.9 | 0.7 | 79.1 | 90.1 | 11 | 95.4 | 99.7 | 4.3 | 269.7 | 285.7 | 16 | Also applicable to aircraft fitted with Split Scimitar Winglets iaw STC EASA 10015323 | 2010-02-12
A13880 | EASA.IM.A.120.3 | 19 | 2025-03-12 | The Boeing Company | 737-700 |  |  | AFM Option Code <97264W> | Recertification to Chapter 4, Winglets | 56699 | 55338 | CFM International SA | CFM56-7B26/3F |  |  | 2 | Annex 16/I | 3/7 | 4 | 95.3 | 95.8 | 0.5 | 78.4 | 90 | 11.6 | 95.4 | 99.6 | 4.2 | 269.1 | 285.4 | 16.3 | Also applicable to aircraft fitted with Split Scimitar Winglets iaw STC EASA 10015323 | 2010-02-12
A13881 | EASA.IM.A.120.3 | 19 | 2025-03-12 | The Boeing Company | 737-700 |  |  | AFM Option Code <97264W> | Recertification to Chapter 4, Winglets | 56699 | 51709 | CFM International SA | CFM56-7B26/3F |  |  | 2 | Annex 16/I | 3/7 | 4 | 95.3 | 95.8 | 0.5 | 78.4 | 90 | 11.6 | 95 | 99.6 | 4.6 | 268.7 | 285.4 | 16.7 | Also applicable to aircraft fitted with Split Scimitar Winglets iaw STC EASA 10015323 | 2010-02-12 | 2015-08-28 | MLM revised
A13882 | EASA.IM.A.120.3 | 19 | 2025-03-12 | The Boeing Company | 737-700 |  |  | AFM Option Code <97264W> | Recertification to Chapter 4, Winglets | 77564 | 60781 | CFM International SA | CFM56-7B26/B1 |  |  | 2 | Annex 16/I | 3/7 | 4 | 94 | 97 | 3 | 85.8 | 91.8 | 6 | 95.8 | 100.7 | 4.9 | 275.6 | 289.5 | 13.9 | Also applicable to aircraft fitted with Split Scimitar Winglets iaw STC EASA 10015323 | 2010-02-12
A13883 | EASA.IM.A.120.3 | 19 | 2025-03-12 | The Boeing Company | 737-700 |  |  | AFM Option Code <97264W> | Recertification to Chapter 4, Winglets | 73935 | 60781 | CFM International SA | CFM56-7B26/B1 |  |  | 2 | Annex 16/I | 3/7 | 4 | 94.2 | 96.8 | 2.6 | 84.6 | 91.5 | 6.9 | 95.8 | 100.5 | 4.7 | 274.6 | 288.8 | 14.2 | Also applicable to aircraft fitted with Split Scimitar Winglets iaw STC EASA 10015323 | 2010-02-12 | 2015-08-28 | MTOM revised
A13884 | EASA.IM.A.120.3 | 19 | 2025-03-12 | The Boeing Company | 737-700 |  |  | AFM Option Code <97264W> | Recertification to Chapter 4, Winglets | 72121 | 60781 | CFM International SA | CFM56-7B26/B1 |  |  | 2 | Annex 16/I | 3/7 | 4 | 94.3 | 96.7 | 2.4 | 84 | 91.3 | 7.3 | 95.8 | 100.4 | 4.6 | 274.1 | 288.4 | 14.3 | Also applicable to aircraft fitted with Split Scimitar Winglets iaw STC EASA 10015323 | 2010-02-12
A13885 | EASA.IM.A.120.3 | 19 | 2025-03-12 | The Boeing Company | 737-700 |  |  | AFM Option Code <97264W> | Recertification to Chapter 4, Winglets | 70080 | 60781 | CFM International SA | CFM56-7B26/B1 |  |  | 2 | Annex 16/I | 3/7 | 4 | 94.4 | 96.6 | 2.2 | 82.3 | 91.2 | 8.9 | 95.8 | 100.3 | 4.5 | 272.5 | 288.1 | 15.6 | Also applicable to aircraft fitted with Split Scimitar Winglets iaw STC EASA 10015323 | 2010-02-12
A13886 | EASA.IM.A.120.3 | 19 | 2025-03-12 | The Boeing Company | 737-700 |  |  | AFM Option Code <97264W> | Recertification to Chapter 4, Winglets | 67131 | 58604 | CFM International SA | CFM56-7B26/B1 |  |  | 2 | Annex 16/I | 3/7 | 4 | 94.6 | 96.4 | 1.8 | 82.3 | 90.9 | 8.6 | 95.7 | 100.2 | 4.5 | 272.6 | 287.5 | 14.9 | Also applicable to aircraft fitted with Split Scimitar Winglets iaw STC EASA 10015323 | 2010-02-12 | 2015-08-28 | MTOM revised
A13887 | EASA.IM.A.120.3 | 19 | 2025-03-12 | The Boeing Company | 737-700 |  |  | AFM Option Code <97264W> | Recertification to Chapter 4, Winglets | 62822 | 58604 | CFM International SA | CFM56-7B26/B1 |  |  | 2 | Annex 16/I | 3/7 | 4 | 94.9 | 96.2 | 1.3 | 80.8 | 90.5 | 9.7 | 95.7 | 100 | 4.3 | 271.4 | 286.7 | 15.3 | Also applicable to aircraft fitted with Split Scimitar Winglets iaw STC EASA 10015323 | 2010-02-12 | 2015-08-28 | MTOM revised
A13888 | EASA.IM.A.120.3 | 19 | 2025-03-12 | The Boeing Company | 737-700 |  |  | AFM Option Code <97264W> | Recertification to Chapter 4, Winglets | 60327 | 58059 | CFM International SA | CFM56-7B26/B1 |  |  | 2 | Annex 16/I | 3/7 | 4 | 95.1 | 96 | 0.9 | 79.9 | 90.3 | 10.4 | 95.6 | 99.8 | 4.2 | 270.6 | 286.1 | 15.5 | Also applicable to aircraft fitted with Split Scimitar Winglets iaw STC EASA 10015323 | 2010-02-12 | 2015-08-28 | MTOM and MLM revised
A13889 | EASA.IM.A.120.3 | 19 | 2025-03-12 | The Boeing Company | 737-700 |  |  | AFM Option Code <97264W> | Recertification to Chapter 4, Winglets | 58377 | 55338 | CFM International SA | CFM56-7B26/B1 |  |  | 2 | Annex 16/I | 3/7 | 4 | 95.2 | 95.9 | 0.7 | 79.1 | 90.1 | 11 | 95.4 | 99.7 | 4.3 | 269.7 | 285.7 | 16 | Also applicable to aircraft fitted with Split Scimitar Winglets iaw STC EASA 10015323 | 2010-02-12
A13890 | EASA.IM.A.120.3 | 19 | 2025-03-12 | The Boeing Company | 737-700 |  |  | AFM Option Code <97264W> | Recertification to Chapter 4, Winglets | 56699 | 55338 | CFM International SA | CFM56-7B26/B1 |  |  | 2 | Annex 16/I | 3/7 | 4 | 95.3 | 95.8 | 0.5 | 78.4 | 90 | 11.6 | 95.4 | 99.6 | 4.2 | 269.1 | 285.4 | 16.3 | Also applicable to aircraft fitted with Split Scimitar Winglets iaw STC EASA 10015323 | 2010-02-12
A13891 | EASA.IM.A.120.3 | 19 | 2025-03-12 | The Boeing Company | 737-700 |  |  | AFM Option Code <97264W> | Recertification to Chapter 4, Winglets | 56699 | 51709 | CFM International SA | CFM56-7B26/B1 |  |  | 2 | Annex 16/I | 3/7 | 4 | 95.3 | 95.8 | 0.5 | 78.4 | 90 | 11.6 | 95 | 99.6 | 4.6 | 268.7 | 285.4 | 16.7 | Also applicable to aircraft fitted with Split Scimitar Winglets iaw STC EASA 10015323 | 2010-02-12 | 2015-08-28 | MLM revised
A10653 |  |  |  | The Boeing Company | 737-700 |  |  | AFM Option Code <97B2W4> | Recertification to Chapter 4, Winglets | 77564 | 60781 | CFM International SA | CFM56-7B26/B2 |  |  | 2 | Annex 16/I | 3/7 | 4 | 94.5 | 97 | 2.5 | 85.7 | 91.8 | 6.1 | 95.8 | 100.7 | 4.9 | 276 | 289.5 | 13.5 | Also applicable to aircraft fitted with Split Scimitar Winglets iaw STC EASA 10015323 | 2009-06-15
A10654 |  |  |  | The Boeing Company | 737-700 |  |  | AFM Option Code <97B2W4> | Recertification to Chapter 4, Winglets | 73935 | 60781 | CFM International SA | CFM56-7B26/B2 |  |  | 2 | Annex 16/I | 3/7 | 4 | 94.7 | 96.8 | 2.1 | 84.5 | 91.5 | 7 | 95.8 | 100.5 | 4.7 | 275 | 288.8 | 13.8 | Also applicable to aircraft fitted with Split Scimitar Winglets iaw STC EASA 10015323 | 2009-06-15 | 2015-08-28 | MTOM revised
A10655 |  |  |  | The Boeing Company | 737-700 |  |  | AFM Option Code <97B2W4> | Recertification to Chapter 4, Winglets | 72121 | 60781 | CFM International SA | CFM56-7B26/B2 |  |  | 2 | Annex 16/I | 3/7 | 4 | 94.8 | 96.7 | 1.9 | 83.9 | 91.3 | 7.4 | 95.8 | 100.4 | 4.6 | 274.5 | 288.4 | 13.9 | Also applicable to aircraft fitted with Split Scimitar Winglets iaw STC EASA 10015323 | 2009-06-15
A10656 |  |  |  | The Boeing Company | 737-700 |  |  | AFM Option Code <97B2W4> | Recertification to Chapter 4, Winglets | 70080 | 58604 | CFM International SA | CFM56-7B26/B2 |  |  | 2 | Annex 16/I | 3/7 | 4 | 94.9 | 96.6 | 1.7 | 83.2 | 91.2 | 8 | 95.7 | 100.3 | 4.6 | 273.8 | 288.1 | 14.3 | Also applicable to aircraft fitted with Split Scimitar Winglets iaw STC EASA 10015323 | 2009-06-15
A10657 |  |  |  | The Boeing Company | 737-700 |  |  | AFM Option Code <97B2W4> | Recertification to Chapter 4, Winglets | 67131 | 58604 | CFM International SA | CFM56-7B26/B2 |  |  | 2 | Annex 16/I | 3/7 | 4 | 95.1 | 96.4 | 1.3 | 82.2 | 90.9 | 8.7 | 95.7 | 100.2 | 4.5 | 273 | 287.5 | 14.5 | Also applicable to aircraft fitted with Split Scimitar Winglets iaw STC EASA 10015323 | 2009-06-15 | 2015-08-28 | MTOM revised
A10658 |  |  |  | The Boeing Company | 737-700 |  |  | AFM Option Code <97B2W4> | Recertification to Chapter 4, Winglets | 62822 | 58059 | CFM International SA | CFM56-7B26/B2 |  |  | 2 | Annex 16/I | 3/7 | 4 | 95.4 | 96.2 | 0.8 | 80.7 | 90.5 | 9.8 | 95.6 | 100 | 4.4 | 271.7 | 286.7 | 15 | Also applicable to aircraft fitted with Split Scimitar Winglets iaw STC EASA 10015323 | 2009-06-15 | 2015-08-28 | MTOM and MLM revised
A10659 |  |  |  | The Boeing Company | 737-700 |  |  | AFM Option Code <97B2W4> | Recertification to Chapter 4, Winglets | 60327 | 58059 | CFM International SA | CFM56-7B26/B2 |  |  | 2 | Annex 16/I | 3/7 | 4 | 95.5 | 96 | 0.5 | 79.8 | 90.3 | 10.5 | 95.6 | 99.8 | 4.2 | 270.9 | 286.1 | 15.2 | Also applicable to aircraft fitted with Split Scimitar Winglets iaw STC EASA 10015323 | 2009-06-15 | 2015-08-28 | MTOM and MLM revised
A10660 |  |  |  | The Boeing Company | 737-700 |  |  | AFM Option Code <97B2W4> | Recertification to Chapter 4, Winglets | 58383 | 55338 | CFM International SA | CFM56-7B26/B2 |  |  | 2 | Annex 16/I | 3/7 | 4 | 95.6 | 95.9 | 0.3 | 79.1 | 90.1 | 11 | 95.4 | 99.7 | 4.3 | 270.1 | 285.7 | 15.6 | Also applicable to aircraft fitted with Split Scimitar Winglets iaw STC EASA 10015323 | 2009-06-15
A10661 |  |  |  | The Boeing Company | 737-700 |  |  | AFM Option Code <97B2W4> | Recertification to Chapter 4, Winglets | 56699 | 51709 | CFM International SA | CFM56-7B26/B2 |  |  | 2 | Annex 16/I | 3/7 | 4 | 95.7 | 95.8 | 0.1 | 78.4 | 90 | 11.6 | 95 | 99.6 | 4.6 | 269.1 | 285.4 | 16.3 | Also applicable to aircraft fitted with Split Scimitar Winglets iaw STC EASA 10015323 | 2009-06-15 | 2015-08-28 | MLM revised
A16358 | EASA.IM.A.120.3 | 19 | 2025-03-12 | The Boeing Company | 737-700 |  |  | AFM Option Code <97264W> | Recertification to Chapter 4, Winglets | 77564 | 60781 | CFM International SA | CFM56-7B26E |  |  | 2 | Annex 16/I | 3/7 | 4 | 94 | 97 | 3 | 85.8 | 91.8 | 6 | 95.8 | 100.7 | 4.9 | 275.6 | 289.5 | 13.9 | Also applicable to aircraft fitted with Split Scimitar Winglets iaw STC EASA 10015323 | 2011-06-15
A16359 | EASA.IM.A.120.3 | 19 | 2025-03-12 | The Boeing Company | 737-700 |  |  | AFM Option Code <97264W> | Recertification to Chapter 4, Winglets | 70080 | 58604 | CFM International SA | CFM56-7B26E |  |  | 2 | Annex 16/I | 3/7 | 4 | 94.4 | 96.6 | 2.2 | 82.3 | 91.2 | 8.9 | 95.7 | 100.3 | 4.6 | 272.4 | 288.1 | 15.7 | Also applicable to aircraft fitted with Split Scimitar Winglets iaw STC EASA 10015323 | 2011-06-15
A16389 | EASA.IM.A.120.3 | 19 | 2025-03-12 | The Boeing Company | 737-700 |  |  | AFM Option Code <97B2W4> | Recertification to Chapter 4, Winglets | 77564 | 60781 | CFM International SA | CFM56-7B26E/B2 |  |  | 2 | Annex 16/I | 3/7 | 4 | 94.5 | 97 | 2.5 | 85.7 | 91.8 | 6.1 | 95.8 | 100.7 | 4.9 | 276 | 289.5 | 13.5 | Also applicable to aircraft fitted with Split Scimitar Winglets iaw STC EASA 10015323 | 2011-06-16
A16390 | EASA.IM.A.120.3 | 19 | 2025-03-12 | The Boeing Company | 737-700 |  |  | AFM Option Code <97B2W4> | Recertification to Chapter 4, Winglets | 70080 | 58604 | CFM International SA | CFM56-7B26E/B2 |  |  | 2 | Annex 16/I | 3/7 | 4 | 94.9 | 96.6 | 1.7 | 83.2 | 91.2 | 8 | 95.7 | 100.3 | 4.6 | 273.8 | 288.1 | 14.3 | Also applicable to aircraft fitted with Split Scimitar Winglets iaw STC EASA 10015323 | 2011-06-16
A16414 | EASA.IM.A.120.3 | 19 | 2025-03-12 | The Boeing Company | 737-700 |  |  | AFM Option Code <97B2W4> | Recertification to Chapter 4, Winglets | 77564 | 60781 | CFM International SA | CFM56-7B26E/B2F |  |  | 2 | Annex 16/I | 3/7 | 4 | 94.5 | 97 | 2.5 | 85.7 | 91.8 | 6.1 | 95.8 | 100.7 | 4.9 | 276 | 289.5 | 13.5 | Also applicable to aircraft fitted with Split Scimitar Winglets iaw STC EASA 10015323 | 2011-06-16
A16415 | EASA.IM.A.120.3 | 19 | 2025-03-12 | The Boeing Company | 737-700 |  |  | AFM Option Code <97B2W4> | Recertification to Chapter 4, Winglets | 70080 | 58604 | CFM International SA | CFM56-7B26E/B2F |  |  | 2 | Annex 16/I | 3/7 | 4 | 94.9 | 96.6 | 1.7 | 83.2 | 91.2 | 8 | 95.7 | 100.3 | 4.6 | 273.8 | 288.1 | 14.3 | Also applicable to aircraft fitted with Split Scimitar Winglets iaw STC EASA 10015323 | 2011-06-16
A16375 | EASA.IM.A.120.3 | 19 | 2025-03-12 | The Boeing Company | 737-700 |  |  | AFM Option Code <97264W> | Recertification to Chapter 4, Winglets | 77564 | 60781 | CFM International SA | CFM56-7B26E/F |  |  | 2 | Annex 16/I | 3/7 | 4 | 94 | 97 | 3 | 85.8 | 91.8 | 6 | 95.8 | 100.7 | 4.9 | 275.6 | 289.5 | 13.9 | Also applicable to aircraft fitted with Split Scimitar Winglets iaw STC EASA 10015323 | 2011-06-16
A16376 | EASA.IM.A.120.3 | 19 | 2025-03-12 | The Boeing Company | 737-700 |  |  | AFM Option Code <97264W> | Recertification to Chapter 4, Winglets | 70080 | 58604 | CFM International SA | CFM56-7B26E/F |  |  | 2 | Annex 16/I | 3/7 | 4 | 94.4 | 96.6 | 2.2 | 82.3 | 91.2 | 8.9 | 95.7 | 100.3 | 4.6 | 272.4 | 288.1 | 15.7 | Also applicable to aircraft fitted with Split Scimitar Winglets iaw STC EASA 10015323 | 2011-06-16
A13892 |  |  |  | The Boeing Company | 737-700 |  |  | AFM Option Code <97274W> | Recertification to Chapter 4, Winglets | 77564 | 60781 | CFM International SA | CFM56-7B27 |  |  | 2 | Annex 16/I | 3/7 | 4 | 94.9 | 97 | 2.1 | 85.4 | 91.8 | 6.4 | 95.8 | 100.7 | 4.9 | 276.1 | 289.5 | 13.4 | Also applicable to aircraft fitted with Split Scimitar Winglets iaw STC EASA 10015323 | 2010-02-12
A13893 |  |  |  | The Boeing Company | 737-700 |  |  | AFM Option Code <97274W> | Recertification to Chapter 4, Winglets | 73935 | 60781 | CFM International SA | CFM56-7B27 |  |  | 2 | Annex 16/I | 3/7 | 4 | 95.1 | 96.8 | 1.7 | 84.2 | 91.5 | 7.3 | 95.8 | 100.5 | 4.7 | 275.1 | 288.8 | 13.7 | Also applicable to aircraft fitted with Split Scimitar Winglets iaw STC EASA 10015323 | 2010-02-12 | 2015-08-28 | MTOM revised
A13894 |  |  |  | The Boeing Company | 737-700 |  |  | AFM Option Code <97274W> | Recertification to Chapter 4, Winglets | 72121 | 60781 | CFM International SA | CFM56-7B27 |  |  | 2 | Annex 16/I | 3/7 | 4 | 95.2 | 96.7 | 1.5 | 83.6 | 91.3 | 7.7 | 95.8 | 100.4 | 4.6 | 274.6 | 288.4 | 13.8 | Also applicable to aircraft fitted with Split Scimitar Winglets iaw STC EASA 10015323 | 2010-02-12
A13895 |  |  |  | The Boeing Company | 737-700 |  |  | AFM Option Code <97274W> | Recertification to Chapter 4, Winglets | 70080 | 60781 | CFM International SA | CFM56-7B27 |  |  | 2 | Annex 16/I | 3/7 | 4 | 95.4 | 96.6 | 1.2 | 82.9 | 91.2 | 8.3 | 95.8 | 100.3 | 4.5 | 274.1 | 288.1 | 14 | Also applicable to aircraft fitted with Split Scimitar Winglets iaw STC EASA 10015323 | 2010-02-12
A13896 |  |  |  | The Boeing Company | 737-700 |  |  | AFM Option Code <97274W> | Recertification to Chapter 4, Winglets | 67131 | 58604 | CFM International SA | CFM56-7B27 |  |  | 2 | Annex 16/I | 3/7 | 4 | 95.5 | 96.4 | 0.9 | 82 | 90.9 | 8.9 | 95.7 | 100.2 | 4.5 | 273.2 | 287.5 | 14.3 | Also applicable to aircraft fitted with Split Scimitar Winglets iaw STC EASA 10015323 | 2010-02-12 | 2015-08-28 | MTOM revised
A13897 |  |  |  | The Boeing Company | 737-700 |  |  | AFM Option Code <97274W> | Recertification to Chapter 4, Winglets | 62822 | 58604 | CFM International SA | CFM56-7B27 |  |  | 2 | Annex 16/I | 3/7 | 4 | 95.8 | 96.2 | 0.4 | 80.5 | 90.5 | 10 | 95.7 | 100 | 4.3 | 272 | 286.7 | 14.7 | Also applicable to aircraft fitted with Split Scimitar Winglets iaw STC EASA 10015323 | 2010-02-12 | 2015-08-28 | MTOM revised
A13898 |  |  |  | The Boeing Company | 737-700 |  |  | AFM Option Code <97274W> | Recertification to Chapter 4, Winglets | 60690 | 58059 | CFM International SA | CFM56-7B27 |  |  | 2 | Annex 16/I | 3/7 | 4 | 96 | 96 | 0 | 79.7 | 90.3 | 10.6 | 95.6 | 99.8 | 4.2 | 271.3 | 286.1 | 14.8 | Also applicable to aircraft fitted with Split Scimitar Winglets iaw STC EASA 10015323 | 2010-02-12 | 2015-08-28 | MTOM and MLM revised
A13899 |  |  |  | The Boeing Company | 737-700 |  |  | AFM Option Code <97274W> | Recertification to Chapter 4, Winglets | 60690 | 55338 | CFM International SA | CFM56-7B27 |  |  | 2 | Annex 16/I | 3/7 | 4 | 96 | 96 | 0 | 79.7 | 90.3 | 10.6 | 95.4 | 99.8 | 4.4 | 271.1 | 286.1 | 15 | Also applicable to aircraft fitted with Split Scimitar Winglets iaw STC EASA 10015323 | 2010-02-12 | 2015-08-28 | MTOM revised
A13900 |  |  |  | The Boeing Company | 737-700 |  |  | AFM Option Code <97274W> | Recertification to Chapter 4, Winglets | 60690 | 51709 | CFM International SA | CFM56-7B27 |  |  | 2 | Annex 16/I | 3/7 | 4 | 96 | 96 | 0 | 79.7 | 90.3 | 10.6 | 95 | 99.8 | 4.8 | 270.7 | 286.1 | 15.4 | Also applicable to aircraft fitted with Split Scimitar Winglets iaw STC EASA 10015323 | 2010-02-12 | 2015-08-28 | MTOM and MLM revised
A17638 |  |  |  | The Boeing Company | 737-700 |  |  | AFM Option Code <E727W> | Recertification to Chapter 4, Winglets | 77564 | 60781 | CFM International SA | CFM56-7B27, CFM56-7B27/2 |  | Engine intermix | 2 | Annex 16/I | 3/7 | 4 | 94.5 | 97 | 2.5 | 85 | 91.8 | 6.8 | 96 | 100.7 | 4.7 | 275.5 | 289.5 | 14 | Also applicable to aircraft fitted with Split Scimitar Winglets iaw STC EASA 10015323 | 2012-03-08
A17639 |  |  |  | The Boeing Company | 737-700 |  |  | AFM Option Code <E727W> | Recertification to Chapter 4, Winglets | 73935 | 60781 | CFM International SA | CFM56-7B27, CFM56-7B27/2 |  | Engine intermix | 2 | Annex 16/I | 3/7 | 4 | 94.8 | 96.8 | 2 | 83.8 | 91.5 | 7.7 | 96 | 100.5 | 4.5 | 274.6 | 288.8 | 14.2 | Also applicable to aircraft fitted with Split Scimitar Winglets iaw STC EASA 10015323 | 2012-03-08 | 2015-08-28 | MTOM revised
A17640 |  |  |  | The Boeing Company | 737-700 |  |  | AFM Option Code <E727W> | Recertification to Chapter 4, Winglets | 72121 | 60781 | CFM International SA | CFM56-7B27, CFM56-7B27/2 |  | Engine intermix | 2 | Annex 16/I | 3/7 | 4 | 94.9 | 96.7 | 1.8 | 83.3 | 91.3 | 8 | 96 | 100.4 | 4.4 | 274.2 | 288.4 | 14.2 | Also applicable to aircraft fitted with Split Scimitar Winglets iaw STC EASA 10015323 | 2012-03-08
A17641 |  |  |  | The Boeing Company | 737-700 |  |  | AFM Option Code <E727W> | Recertification to Chapter 4, Winglets | 70080 | 60781 | CFM International SA | CFM56-7B27, CFM56-7B27/2 |  | Engine intermix | 2 | Annex 16/I | 3/7 | 4 | 95 | 96.6 | 1.6 | 82.6 | 91.2 | 8.6 | 96 | 100.3 | 4.3 | 273.6 | 288.1 | 14.5 | Also applicable to aircraft fitted with Split Scimitar Winglets iaw STC EASA 10015323 | 2012-03-08
A17642 |  |  |  | The Boeing Company | 737-700 |  |  | AFM Option Code <E727W> | Recertification to Chapter 4, Winglets | 67131 | 58604 | CFM International SA | CFM56-7B27, CFM56-7B27/2 |  | Engine intermix | 2 | Annex 16/I | 3/7 | 4 | 95.2 | 96.4 | 1.2 | 81.6 | 90.9 | 9.3 | 95.8 | 100.2 | 4.4 | 272.6 | 287.5 | 14.9 | Also applicable to aircraft fitted with Split Scimitar Winglets iaw STC EASA 10015323 | 2012-03-08 | 2015-08-28 | MTOM revised
A17643 |  |  |  | The Boeing Company | 737-700 |  |  | AFM Option Code <E727W> | Recertification to Chapter 4, Winglets | 62822 | 58604 | CFM International SA | CFM56-7B27, CFM56-7B27/2 |  | Engine intermix | 2 | Annex 16/I | 3/7 | 4 | 95.5 | 96.2 | 0.7 | 80.1 | 90.5 | 10.4 | 95.8 | 100 | 4.2 | 271.4 | 286.7 | 15.3 | Also applicable to aircraft fitted with Split Scimitar Winglets iaw STC EASA 10015323 | 2012-03-08 | 2015-08-28 | MTOM revised
A17644 |  |  |  | The Boeing Company | 737-700 |  |  | AFM Option Code <E727W> | Recertification to Chapter 4, Winglets | 60690 | 58059 | CFM International SA | CFM56-7B27, CFM56-7B27/2 |  | Engine intermix | 2 | Annex 16/I | 3/7 | 4 | 95.6 | 96 | 0.4 | 79.4 | 90.3 | 10.9 | 95.8 | 99.8 | 4 | 270.8 | 286.1 | 15.3 | Also applicable to aircraft fitted with Split Scimitar Winglets iaw STC EASA 10015323 | 2012-03-08 | 2015-08-28 | MTOM and MLM revised
A17645 |  |  |  | The Boeing Company | 737-700 |  |  | AFM Option Code <E727W> | Recertification to Chapter 4, Winglets | 60690 | 55338 | CFM International SA | CFM56-7B27, CFM56-7B27/2 |  | Engine intermix | 2 | Annex 16/I | 3/7 | 4 | 95.6 | 96 | 0.4 | 79.4 | 90.3 | 10.9 | 95.5 | 99.8 | 4.3 | 270.5 | 286.1 | 15.6 | Also applicable to aircraft fitted with Split Scimitar Winglets iaw STC EASA 10015323 | 2012-03-08 | 2015-08-28 | MTOM revised
A17646 |  |  |  | The Boeing Company | 737-700 |  |  | AFM Option Code <E727W> | Recertification to Chapter 4, Winglets | 60690 | 51709 | CFM International SA | CFM56-7B27, CFM56-7B27/2 |  | Engine intermix | 2 | Annex 16/I | 3/7 | 4 | 95.6 | 96 | 0.4 | 79.4 | 90.3 | 10.9 | 95.2 | 99.8 | 4.6 | 270.2 | 286.1 | 15.9 | Also applicable to aircraft fitted with Split Scimitar Winglets iaw STC EASA 10015323 | 2012-03-08 | 2015-08-28 | MTOM and MLM revised
A17629 |  |  |  | The Boeing Company | 737-700 |  |  | AFM Option Code <E727W> | Recertification to Chapter 4, Winglets | 77564 | 60781 | CFM International SA | CFM56-7B27/2 |  |  | 2 | Annex 16/I | 3/7 | 4 | 94.1 | 97 | 2.9 | 84.6 | 91.8 | 7.2 | 96.1 | 100.7 | 4.6 | 274.8 | 289.5 | 14.7 | Also applicable to aircraft fitted with Split Scimitar Winglets iaw STC EASA 10015323 | 2012-03-08
A17630 |  |  |  | The Boeing Company | 737-700 |  |  | AFM Option Code <E727W> | Recertification to Chapter 4, Winglets | 73935 | 60781 | CFM International SA | CFM56-7B27/2 |  |  | 2 | Annex 16/I | 3/7 | 4 | 94.4 | 96.8 | 2.4 | 83.4 | 91.5 | 8.1 | 96.1 | 100.5 | 4.4 | 273.9 | 288.8 | 14.9 | Also applicable to aircraft fitted with Split Scimitar Winglets iaw STC EASA 10015323 | 2012-03-08 | 2015-08-28 | MTOM revised
A17631 |  |  |  | The Boeing Company | 737-700 |  |  | AFM Option Code <E727W> | Recertification to Chapter 4, Winglets | 72121 | 60781 | CFM International SA | CFM56-7B27/2 |  |  | 2 | Annex 16/I | 3/7 | 4 | 94.5 | 96.7 | 2.2 | 82.8 | 91.3 | 8.5 | 96.1 | 100.4 | 4.3 | 273.4 | 288.4 | 15 | Also applicable to aircraft fitted with Split Scimitar Winglets iaw STC EASA 10015323 | 2012-03-08
A17632 |  |  |  | The Boeing Company | 737-700 |  |  | AFM Option Code <E727W> | Recertification to Chapter 4, Winglets | 70080 | 60781 | CFM International SA | CFM56-7B27/2 |  |  | 2 | Annex 16/I | 3/7 | 4 | 94.6 | 96.6 | 2 | 82.2 | 91.2 | 9 | 96.1 | 100.3 | 4.2 | 272.9 | 288.1 | 15.2 | Also applicable to aircraft fitted with Split Scimitar Winglets iaw STC EASA 10015323 | 2012-03-08
A17633 |  |  |  | The Boeing Company | 737-700 |  |  | AFM Option Code <E727W> | Recertification to Chapter 4, Winglets | 67131 | 58604 | CFM International SA | CFM56-7B27/2 |  |  | 2 | Annex 16/I | 3/7 | 4 | 94.8 | 96.4 | 1.6 | 81.2 | 90.9 | 9.7 | 95.9 | 100.2 | 4.3 | 271.9 | 287.5 | 15.6 | Also applicable to aircraft fitted with Split Scimitar Winglets iaw STC EASA 10015323 | 2012-03-08 | 2015-08-28 | MTOM revised
A17634 |  |  |  | The Boeing Company | 737-700 |  |  | AFM Option Code <E727W> | Recertification to Chapter 4, Winglets | 62822 | 58604 | CFM International SA | CFM56-7B27/2 |  |  | 2 | Annex 16/I | 3/7 | 4 | 95.1 | 96.2 | 1.1 | 79.7 | 90.5 | 10.8 | 95.9 | 100 | 4.1 | 270.7 | 286.7 | 16 | Also applicable to aircraft fitted with Split Scimitar Winglets iaw STC EASA 10015323 | 2012-03-08 | 2015-08-28 | MTOM revised
A17635 |  |  |  | The Boeing Company | 737-700 |  |  | AFM Option Code <E727W> | Recertification to Chapter 4, Winglets | 60690 | 58059 | CFM International SA | CFM56-7B27/2 |  |  | 2 | Annex 16/I | 3/7 | 4 | 95.2 | 96 | 0.8 | 79 | 90.3 | 11.3 | 95.9 | 99.8 | 3.9 | 270.1 | 286.1 | 16 | Also applicable to aircraft fitted with Split Scimitar Winglets iaw STC EASA 10015323 | 2012-03-08 | 2015-08-28 | MTOM and MLM revised
A17636 |  |  |  | The Boeing Company | 737-700 |  |  | AFM Option Code <E727W> | Recertification to Chapter 4, Winglets | 60690 | 55338 | CFM International SA | CFM56-7B27/2 |  |  | 2 | Annex 16/I | 3/7 | 4 | 95.2 | 96 | 0.8 | 79 | 90.3 | 11.3 | 95.7 | 99.8 | 4.1 | 269.9 | 286.1 | 16.2 | Also applicable to aircraft fitted with Split Scimitar Winglets iaw STC EASA 10015323 | 2012-03-08 | 2015-08-28 | MTOM revised
A17637 |  |  |  | The Boeing Company | 737-700 |  |  | AFM Option Code <E727W> | Recertification to Chapter 4, Winglets | 60690 | 51709 | CFM International SA | CFM56-7B27/2 |  |  | 2 | Annex 16/I | 3/7 | 4 | 95.2 | 96 | 0.8 | 79 | 90.3 | 11.3 | 95.4 | 99.8 | 4.4 | 269.6 | 286.1 | 16.5 | Also applicable to aircraft fitted with Split Scimitar Winglets iaw STC EASA 10015323 | 2012-03-08 | 2015-08-28 | MTOM and MLM revised
A13901 |  |  |  | The Boeing Company | 737-700 |  |  | AFM Option Code <97274W> | Recertification to Chapter 4, Winglets | 77564 | 60781 | CFM International SA | CFM56-7B27/3 |  |  | 2 | Annex 16/I | 3/7 | 4 | 94.9 | 97 | 2.1 | 85.4 | 91.8 | 6.4 | 95.8 | 100.7 | 4.9 | 276.1 | 289.5 | 13.4 | Also applicable to aircraft fitted with Split Scimitar Winglets iaw STC EASA 10015323 | 2010-02-12
A13902 |  |  |  | The Boeing Company | 737-700 |  |  | AFM Option Code <97274W> | Recertification to Chapter 4, Winglets | 73935 | 60781 | CFM International SA | CFM56-7B27/3 |  |  | 2 | Annex 16/I | 3/7 | 4 | 95.1 | 96.8 | 1.7 | 84.2 | 91.5 | 7.3 | 95.8 | 100.5 | 4.7 | 275.1 | 288.8 | 13.7 | Also applicable to aircraft fitted with Split Scimitar Winglets iaw STC EASA 10015323 | 2010-02-12 | 2015-08-28 | MTOM revised
A13903 |  |  |  | The Boeing Company | 737-700 |  |  | AFM Option Code <97274W> | Recertification to Chapter 4, Winglets | 72121 | 60781 | CFM International SA | CFM56-7B27/3 |  |  | 2 | Annex 16/I | 3/7 | 4 | 95.2 | 96.7 | 1.5 | 83.6 | 91.3 | 7.7 | 95.8 | 100.4 | 4.6 | 274.6 | 288.4 | 13.8 | Also applicable to aircraft fitted with Split Scimitar Winglets iaw STC EASA 10015323 | 2010-02-12
A13904 |  |  |  | The Boeing Company | 737-700 |  |  | AFM Option Code <97274W> | Recertification to Chapter 4, Winglets | 70080 | 60781 | CFM International SA | CFM56-7B27/3 |  |  | 2 | Annex 16/I | 3/7 | 4 | 95.4 | 96.6 | 1.2 | 82.9 | 91.2 | 8.3 | 95.8 | 100.3 | 4.5 | 274.1 | 288.1 | 14 | Also applicable to aircraft fitted with Split Scimitar Winglets iaw STC EASA 10015323 | 2010-02-12
A13905 |  |  |  | The Boeing Company | 737-700 |  |  | AFM Option Code <97274W> | Recertification to Chapter 4, Winglets | 67131 | 58604 | CFM International SA | CFM56-7B27/3 |  |  | 2 | Annex 16/I | 3/7 | 4 | 95.5 | 96.4 | 0.9 | 82 | 90.9 | 8.9 | 95.7 | 100.2 | 4.5 | 273.2 | 287.5 | 14.3 | Also applicable to aircraft fitted with Split Scimitar Winglets iaw STC EASA 10015323 | 2010-02-12 | 2015-08-28 | MTOM revised
A13906 |  |  |  | The Boeing Company | 737-700 |  |  | AFM Option Code <97274W> | Recertification to Chapter 4, Winglets | 62822 | 58604 | CFM International SA | CFM56-7B27/3 |  |  | 2 | Annex 16/I | 3/7 | 4 | 95.8 | 96.2 | 0.4 | 80.5 | 90.5 | 10 | 95.7 | 100 | 4.3 | 272 | 286.7 | 14.7 | Also applicable to aircraft fitted with Split Scimitar Winglets iaw STC EASA 10015323 | 2010-02-12 | 2015-08-28 | MTOM revised
A13907 |  |  |  | The Boeing Company | 737-700 |  |  | AFM Option Code <97274W> | Recertification to Chapter 4, Winglets | 60690 | 58059 | CFM International SA | CFM56-7B27/3 |  |  | 2 | Annex 16/I | 3/7 | 4 | 96 | 96 | 0 | 79.7 | 90.3 | 10.6 | 95.6 | 99.8 | 4.2 | 271.3 | 286.1 | 14.8 | Also applicable to aircraft fitted with Split Scimitar Winglets iaw STC EASA 10015323 | 2010-02-12 | 2015-08-28 | MTOM and MLM revised
A13908 |  |  |  | The Boeing Company | 737-700 |  |  | AFM Option Code <97274W> | Recertification to Chapter 4, Winglets | 60690 | 55338 | CFM International SA | CFM56-7B27/3 |  |  | 2 | Annex 16/I | 3/7 | 4 | 96 | 96 | 0 | 79.7 | 90.3 | 10.6 | 95.4 | 99.8 | 4.4 | 271.1 | 286.1 | 15 | Also applicable to aircraft fitted with Split Scimitar Winglets iaw STC EASA 10015323 | 2010-02-12 | 2015-08-28 | MTOM revised
A13909 |  |  |  | The Boeing Company | 737-700 |  |  | AFM Option Code <97274W> | Recertification to Chapter 4, Winglets | 60690 | 51709 | CFM International SA | CFM56-7B27/3 |  |  | 2 | Annex 16/I | 3/7 | 4 | 96 | 96 | 0 | 79.7 | 90.3 | 10.6 | 95 | 99.8 | 4.8 | 270.7 | 286.1 | 15.4 | Also applicable to aircraft fitted with Split Scimitar Winglets iaw STC EASA 10015323 | 2010-02-12 | 2015-08-28 | MTOM and MLM revised
A13928 | EASA.IM.A.120.3 | 19 | 2025-03-12 | The Boeing Company | 737-700 |  |  | AFM Option Code <97274W> | Recertification to Chapter 4, Winglets | 77564 | 60781 | CFM International SA | CFM56-7B27/3B3 |  |  | 2 | Annex 16/I | 3/7 | 4 | 94.9 | 97 | 2.1 | 85.4 | 91.8 | 6.4 | 95.8 | 100.7 | 4.9 | 276.1 | 289.5 | 13.4 | Also applicable to aircraft fitted with Split Scimitar Winglets iaw STC EASA 10015323 | 2010-02-12
A13929 | EASA.IM.A.120.3 | 19 | 2025-03-12 | The Boeing Company | 737-700 |  |  | AFM Option Code <97274W> | Recertification to Chapter 4, Winglets | 73935 | 60781 | CFM International SA | CFM56-7B27/3B3 |  |  | 2 | Annex 16/I | 3/7 | 4 | 95.1 | 96.8 | 1.7 | 84.2 | 91.5 | 7.3 | 95.8 | 100.5 | 4.7 | 275.1 | 288.8 | 13.7 | Also applicable to aircraft fitted with Split Scimitar Winglets iaw STC EASA 10015323 | 2010-02-12 | 2015-08-28 | MTOM revised
A13930 | EASA.IM.A.120.3 | 19 | 2025-03-12 | The Boeing Company | 737-700 |  |  | AFM Option Code <97274W> | Recertification to Chapter 4, Winglets | 72121 | 60781 | CFM International SA | CFM56-7B27/3B3 |  |  | 2 | Annex 16/I | 3/7 | 4 | 95.2 | 96.7 | 1.5 | 83.6 | 91.3 | 7.7 | 95.8 | 100.4 | 4.6 | 274.6 | 288.4 | 13.8 | Also applicable to aircraft fitted with Split Scimitar Winglets iaw STC EASA 10015323 | 2010-02-12
A13931 | EASA.IM.A.120.3 | 19 | 2025-03-12 | The Boeing Company | 737-700 |  |  | AFM Option Code <97274W> | Recertification to Chapter 4, Winglets | 70080 | 60781 | CFM International SA | CFM56-7B27/3B3 |  |  | 2 | Annex 16/I | 3/7 | 4 | 95.4 | 96.6 | 1.2 | 82.9 | 91.2 | 8.3 | 95.8 | 100.3 | 4.5 | 274.1 | 288.1 | 14 | Also applicable to aircraft fitted with Split Scimitar Winglets iaw STC EASA 10015323 | 2010-02-12
A13932 | EASA.IM.A.120.3 | 19 | 2025-03-12 | The Boeing Company | 737-700 |  |  | AFM Option Code <97274W> | Recertification to Chapter 4, Winglets | 67131 | 58604 | CFM International SA | CFM56-7B27/3B3 |  |  | 2 | Annex 16/I | 3/7 | 4 | 95.5 | 96.4 | 0.9 | 82 | 90.9 | 8.9 | 95.7 | 100.2 | 4.5 | 273.2 | 287.5 | 14.3 | Also applicable to aircraft fitted with Split Scimitar Winglets iaw STC EASA 10015323 | 2010-02-12 | 2015-08-28 | MTOM revised
A13933 | EASA.IM.A.120.3 | 19 | 2025-03-12 | The Boeing Company | 737-700 |  |  | AFM Option Code <97274W> | Recertification to Chapter 4, Winglets | 62822 | 58604 | CFM International SA | CFM56-7B27/3B3 |  |  | 2 | Annex 16/I | 3/7 | 4 | 95.8 | 96.2 | 0.4 | 80.5 | 90.5 | 10 | 95.7 | 100 | 4.3 | 272 | 286.7 | 14.7 | Also applicable to aircraft fitted with Split Scimitar Winglets iaw STC EASA 10015323 | 2010-02-12 | 2015-08-28 | MTOM revised
A13934 | EASA.IM.A.120.3 | 19 | 2025-03-12 | The Boeing Company | 737-700 |  |  | AFM Option Code <97274W> | Recertification to Chapter 4, Winglets | 60690 | 58059 | CFM International SA | CFM56-7B27/3B3 |  |  | 2 | Annex 16/I | 3/7 | 4 | 96 | 96 | 0 | 79.7 | 90.3 | 10.6 | 95.6 | 99.8 | 4.2 | 271.3 | 286.1 | 14.8 | Also applicable to aircraft fitted with Split Scimitar Winglets iaw STC EASA 10015323 | 2010-02-12 | 2015-08-28 | MTOM and MLM revised
A13935 | EASA.IM.A.120.3 | 19 | 2025-03-12 | The Boeing Company | 737-700 |  |  | AFM Option Code <97274W> | Recertification to Chapter 4, Winglets | 60690 | 55338 | CFM International SA | CFM56-7B27/3B3 |  |  | 2 | Annex 16/I | 3/7 | 4 | 96 | 96 | 0 | 79.7 | 90.3 | 10.6 | 95.4 | 99.8 | 4.4 | 271.1 | 286.1 | 15 | Also applicable to aircraft fitted with Split Scimitar Winglets iaw STC EASA 10015323 | 2010-02-12 | 2015-08-28 | MTOM revised
A13936 | EASA.IM.A.120.3 | 19 | 2025-03-12 | The Boeing Company | 737-700 |  |  | AFM Option Code <97274W> | Recertification to Chapter 4, Winglets | 60690 | 51709 | CFM International SA | CFM56-7B27/3B3 |  |  | 2 | Annex 16/I | 3/7 | 4 | 96 | 96 | 0 | 79.7 | 90.3 | 10.6 | 95 | 99.8 | 4.8 | 270.7 | 286.1 | 15.4 | Also applicable to aircraft fitted with Split Scimitar Winglets iaw STC EASA 10015323 | 2010-02-12 | 2015-08-28 | MTOM and MLM revised
A13910 |  |  |  | The Boeing Company | 737-700 |  |  | AFM Option Code <97274W> | Recertification to Chapter 4, Winglets | 77564 | 60781 | CFM International SA | CFM56-7B27/3F |  |  | 2 | Annex 16/I | 3/7 | 4 | 94.9 | 97 | 2.1 | 85.4 | 91.8 | 6.4 | 95.8 | 100.7 | 4.9 | 276.1 | 289.5 | 13.4 | Also applicable to aircraft fitted with Split Scimitar Winglets iaw STC EASA 10015323 | 2010-02-12
A13911 |  |  |  | The Boeing Company | 737-700 |  |  | AFM Option Code <97274W> | Recertification to Chapter 4, Winglets | 73935 | 60781 | CFM International SA | CFM56-7B27/3F |  |  | 2 | Annex 16/I | 3/7 | 4 | 95.1 | 96.8 | 1.7 | 84.2 | 91.5 | 7.3 | 95.8 | 100.5 | 4.7 | 275.1 | 288.8 | 13.7 | Also applicable to aircraft fitted with Split Scimitar Winglets iaw STC EASA 10015323 | 2010-02-12 | 2015-08-28 | MTOM revised
A13912 |  |  |  | The Boeing Company | 737-700 |  |  | AFM Option Code <97274W> | Recertification to Chapter 4, Winglets | 72121 | 60781 | CFM International SA | CFM56-7B27/3F |  |  | 2 | Annex 16/I | 3/7 | 4 | 95.2 | 96.7 | 1.5 | 83.6 | 91.3 | 7.7 | 95.8 | 100.4 | 4.6 | 274.6 | 288.4 | 13.8 | Also applicable to aircraft fitted with Split Scimitar Winglets iaw STC EASA 10015323 | 2010-02-12
A13913 |  |  |  | The Boeing Company | 737-700 |  |  | AFM Option Code <97274W> | Recertification to Chapter 4, Winglets | 70080 | 60781 | CFM International SA | CFM56-7B27/3F |  |  | 2 | Annex 16/I | 3/7 | 4 | 95.4 | 96.6 | 1.2 | 82.9 | 91.2 | 8.3 | 95.8 | 100.3 | 4.5 | 274.1 | 288.1 | 14 | Also applicable to aircraft fitted with Split Scimitar Winglets iaw STC EASA 10015323 | 2010-02-12
A13914 |  |  |  | The Boeing Company | 737-700 |  |  | AFM Option Code <97274W> | Recertification to Chapter 4, Winglets | 67131 | 58604 | CFM International SA | CFM56-7B27/3F |  |  | 2 | Annex 16/I | 3/7 | 4 | 95.5 | 96.4 | 0.9 | 82 | 90.9 | 8.9 | 95.7 | 100.2 | 4.5 | 273.2 | 287.5 | 14.3 | Also applicable to aircraft fitted with Split Scimitar Winglets iaw STC EASA 10015323 | 2010-02-12 | 2015-08-28 | MTOM revised
A13915 |  |  |  | The Boeing Company | 737-700 |  |  | AFM Option Code <97274W> | Recertification to Chapter 4, Winglets | 62822 | 58604 | CFM International SA | CFM56-7B27/3F |  |  | 2 | Annex 16/I | 3/7 | 4 | 95.8 | 96.2 | 0.4 | 80.5 | 90.5 | 10 | 95.7 | 100 | 4.3 | 272 | 286.7 | 14.7 | Also applicable to aircraft fitted with Split Scimitar Winglets iaw STC EASA 10015323 | 2010-02-12 | 2015-08-28 | MTOM revised
A13916 |  |  |  | The Boeing Company | 737-700 |  |  | AFM Option Code <97274W> | Recertification to Chapter 4, Winglets | 60690 | 58059 | CFM International SA | CFM56-7B27/3F |  |  | 2 | Annex 16/I | 3/7 | 4 | 96 | 96 | 0 | 79.7 | 90.3 | 10.6 | 95.6 | 99.8 | 4.2 | 271.3 | 286.1 | 14.8 | Also applicable to aircraft fitted with Split Scimitar Winglets iaw STC EASA 10015323 | 2010-02-12 | 2015-08-28 | MTOM and MLM revised
A13917 |  |  |  | The Boeing Company | 737-700 |  |  | AFM Option Code <97274W> | Recertification to Chapter 4, Winglets | 60690 | 55338 | CFM International SA | CFM56-7B27/3F |  |  | 2 | Annex 16/I | 3/7 | 4 | 96 | 96 | 0 | 79.7 | 90.3 | 10.6 | 95.4 | 99.8 | 4.4 | 271.1 | 286.1 | 15 | Also applicable to aircraft fitted with Split Scimitar Winglets iaw STC EASA 10015323 | 2010-02-12 | 2015-08-28 | MTOM revised
A13918 |  |  |  | The Boeing Company | 737-700 |  |  | AFM Option Code <97274W> | Recertification to Chapter 4, Winglets | 60690 | 51709 | CFM International SA | CFM56-7B27/3F |  |  | 2 | Annex 16/I | 3/7 | 4 | 96 | 96 | 0 | 79.7 | 90.3 | 10.6 | 95 | 99.8 | 4.8 | 270.7 | 286.1 | 15.4 | Also applicable to aircraft fitted with Split Scimitar Winglets iaw STC EASA 10015323 | 2010-02-12 | 2015-08-28 | MTOM and MLM revised
A13919 | EASA.IM.A.120.3 | 19 | 2025-03-12 | The Boeing Company | 737-700 |  |  | AFM Option Code <97274W> | Recertification to Chapter 4, Winglets | 77564 | 60781 | CFM International SA | CFM56-7B27/B3 |  |  | 2 | Annex 16/I | 3/7 | 4 | 94.9 | 97 | 2.1 | 85.4 | 91.8 | 6.4 | 95.8 | 100.7 | 4.9 | 276.1 | 289.5 | 13.4 | Also applicable to aircraft fitted with Split Scimitar Winglets iaw STC EASA 10015323 | 2010-02-12
A13920 | EASA.IM.A.120.3 | 19 | 2025-03-12 | The Boeing Company | 737-700 |  |  | AFM Option Code <97274W> | Recertification to Chapter 4, Winglets | 73935 | 60781 | CFM International SA | CFM56-7B27/B3 |  |  | 2 | Annex 16/I | 3/7 | 4 | 95.1 | 96.8 | 1.7 | 84.2 | 91.5 | 7.3 | 95.8 | 100.5 | 4.7 | 275.1 | 288.8 | 13.7 | Also applicable to aircraft fitted with Split Scimitar Winglets iaw STC EASA 10015323 | 2010-02-12 | 2015-08-28 | MTOM revised
A13921 | EASA.IM.A.120.3 | 19 | 2025-03-12 | The Boeing Company | 737-700 |  |  | AFM Option Code <97274W> | Recertification to Chapter 4, Winglets | 72121 | 60781 | CFM International SA | CFM56-7B27/B3 |  |  | 2 | Annex 16/I | 3/7 | 4 | 95.2 | 96.7 | 1.5 | 83.6 | 91.3 | 7.7 | 95.8 | 100.4 | 4.6 | 274.6 | 288.4 | 13.8 | Also applicable to aircraft fitted with Split Scimitar Winglets iaw STC EASA 10015323 | 2010-02-12
A13922 | EASA.IM.A.120.3 | 19 | 2025-03-12 | The Boeing Company | 737-700 |  |  | AFM Option Code <97274W> | Recertification to Chapter 4, Winglets | 70080 | 60781 | CFM International SA | CFM56-7B27/B3 |  |  | 2 | Annex 16/I | 3/7 | 4 | 95.4 | 96.6 | 1.2 | 82.9 | 91.2 | 8.3 | 95.8 | 100.3 | 4.5 | 274.1 | 288.1 | 14 | Also applicable to aircraft fitted with Split Scimitar Winglets iaw STC EASA 10015323 | 2010-02-12
A13923 | EASA.IM.A.120.3 | 19 | 2025-03-12 | The Boeing Company | 737-700 |  |  | AFM Option Code <97274W> | Recertification to Chapter 4, Winglets | 67131 | 58604 | CFM International SA | CFM56-7B27/B3 |  |  | 2 | Annex 16/I | 3/7 | 4 | 95.5 | 96.4 | 0.9 | 82 | 90.9 | 8.9 | 95.7 | 100.2 | 4.5 | 273.2 | 287.5 | 14.3 | Also applicable to aircraft fitted with Split Scimitar Winglets iaw STC EASA 10015323 | 2010-02-12 | 2015-08-28 | MTOM revised
A13924 | EASA.IM.A.120.3 | 19 | 2025-03-12 | The Boeing Company | 737-700 |  |  | AFM Option Code <97274W> | Recertification to Chapter 4, Winglets | 62822 | 58604 | CFM International SA | CFM56-7B27/B3 |  |  | 2 | Annex 16/I | 3/7 | 4 | 95.8 | 96.2 | 0.4 | 80.5 | 90.5 | 10 | 95.7 | 100 | 4.3 | 272 | 286.7 | 14.7 | Also applicable to aircraft fitted with Split Scimitar Winglets iaw STC EASA 10015323 | 2010-02-12 | 2015-08-28 | MTOM revised
A13925 | EASA.IM.A.120.3 | 19 | 2025-03-12 | The Boeing Company | 737-700 |  |  | AFM Option Code <97274W> | Recertification to Chapter 4, Winglets | 60690 | 58059 | CFM International SA | CFM56-7B27/B3 |  |  | 2 | Annex 16/I | 3/7 | 4 | 96 | 96 | 0 | 79.7 | 90.3 | 10.6 | 95.6 | 99.8 | 4.2 | 271.3 | 286.1 | 14.8 | Also applicable to aircraft fitted with Split Scimitar Winglets iaw STC EASA 10015323 | 2010-02-12 | 2015-08-28 | MTOM and MLM revised
A13926 | EASA.IM.A.120.3 | 19 | 2025-03-12 | The Boeing Company | 737-700 |  |  | AFM Option Code <97274W> | Recertification to Chapter 4, Winglets | 60690 | 55338 | CFM International SA | CFM56-7B27/B3 |  |  | 2 | Annex 16/I | 3/7 | 4 | 96 | 96 | 0 | 79.7 | 90.3 | 10.6 | 95.4 | 99.8 | 4.4 | 271.1 | 286.1 | 15 | Also applicable to aircraft fitted with Split Scimitar Winglets iaw STC EASA 10015323 | 2010-02-12 | 2015-08-28 | MTOM revised
A13927 | EASA.IM.A.120.3 | 19 | 2025-03-12 | The Boeing Company | 737-700 |  |  | AFM Option Code <97274W> | Recertification to Chapter 4, Winglets | 60690 | 51709 | CFM International SA | CFM56-7B27/B3 |  |  | 2 | Annex 16/I | 3/7 | 4 | 96 | 96 | 0 | 79.7 | 90.3 | 10.6 | 95 | 99.8 | 4.8 | 270.7 | 286.1 | 15.4 | Also applicable to aircraft fitted with Split Scimitar Winglets iaw STC EASA 10015323 | 2010-02-12 | 2015-08-28 | MTOM and MLM revised
A16397 |  |  |  | The Boeing Company | 737-700 |  |  | AFM Option Code <97274W> | Recertification to Chapter 4, Winglets | 77564 | 60781 | CFM International SA | CFM56-7B27E |  |  | 2 | Annex 16/I | 3/7 | 4 | 94.9 | 97 | 2.1 | 85.4 | 91.8 | 6.4 | 95.8 | 100.7 | 4.9 | 276.1 | 289.5 | 13.4 | Also applicable to aircraft fitted with Split Scimitar Winglets iaw STC EASA 10015323 | 2011-06-16
A16398 |  |  |  | The Boeing Company | 737-700 |  |  | AFM Option Code <97274W> | Recertification to Chapter 4, Winglets | 70080 | 58604 | CFM International SA | CFM56-7B27E |  |  | 2 | Annex 16/I | 3/7 | 4 | 95.4 | 96.6 | 1.2 | 82.9 | 91.2 | 8.3 | 95.7 | 100.3 | 4.6 | 274 | 288.1 | 14.1 | Also applicable to aircraft fitted with Split Scimitar Winglets iaw STC EASA 10015323 | 2011-06-16
A16446 | EASA.IM.A.120.3 | 19 | 2025-03-12 | The Boeing Company | 737-700 |  |  | AFM Option Code <97274W> | Recertification to Chapter 4, Winglets | 77564 | 60781 | CFM International SA | CFM56-7B27E/B3 |  |  | 2 | Annex 16/I | 3/7 | 4 | 94.9 | 97 | 2.1 | 85.4 | 91.8 | 6.4 | 95.8 | 100.7 | 4.9 | 276.1 | 289.5 | 13.4 | Also applicable to aircraft fitted with Split Scimitar Winglets iaw STC EASA 10015323 | 2011-06-17
A16447 | EASA.IM.A.120.3 | 19 | 2025-03-12 | The Boeing Company | 737-700 |  |  | AFM Option Code <97274W> | Recertification to Chapter 4, Winglets | 70080 | 58604 | CFM International SA | CFM56-7B27E/B3 |  |  | 2 | Annex 16/I | 3/7 | 4 | 95.4 | 96.6 | 1.2 | 82.9 | 91.2 | 8.3 | 95.7 | 100.3 | 4.6 | 274 | 288.1 | 14.1 | Also applicable to aircraft fitted with Split Scimitar Winglets iaw STC EASA 10015323 | 2011-06-17
A16422 |  |  |  | The Boeing Company | 737-700 |  |  | AFM Option Code <97274W> | Recertification to Chapter 4, Winglets | 77564 | 60781 | CFM International SA | CFM56-7B27E/F |  |  | 2 | Annex 16/I | 3/7 | 4 | 94.9 | 97 | 2.1 | 85.4 | 91.8 | 6.4 | 95.8 | 100.7 | 4.9 | 276.1 | 289.5 | 13.4 | Also applicable to aircraft fitted with Split Scimitar Winglets iaw STC EASA 10015323 | 2011-06-16
A16423 |  |  |  | The Boeing Company | 737-700 |  |  | AFM Option Code <97274W> | Recertification to Chapter 4, Winglets | 70080 | 58604 | CFM International SA | CFM56-7B27E/F |  |  | 2 | Annex 16/I | 3/7 | 4 | 95.4 | 96.6 | 1.2 | 82.9 | 91.2 | 8.3 | 95.7 | 100.3 | 4.6 | 274 | 288.1 | 14.1 | Also applicable to aircraft fitted with Split Scimitar Winglets iaw STC EASA 10015323 | 2011-06-16
A13786 | EASA.IM.A.120.3 | 19 | 2025-03-12 | The Boeing Company | 737-700 |  |  | AFM Option Code <97204W> | Recertification to Chapter 4, Winglets | 70080 | 60781 | CFM International SA | CFM56-7B20 |  |  | 2 | Annex 16/I | 3/7 | 4 | 89.9 | 96.6 | 6.7 | 86.1 | 91.2 | 5.1 | 95.8 | 100.3 | 4.5 | 271.8 | 288.1 | 16.3 | Also applicable to aircraft fitted with Split Scimitar Winglets iaw STC EASA 10015323 | 2010-02-12
A16732 | EASA.IM.A.120.3 | 19 | 2025-03-12 | The Boeing Company | 737-700 |  |  | AFM Option Code <97204W> | Recertification to Chapter 4, Winglets | 70080 | 58604 | CFM International SA | CFM56-7B20 |  |  | 2 | Annex 16/I | 3/7 | 4 | 89.9 | 96.6 | 6.7 | 86.1 | 91.2 | 5.1 | 95.7 | 100.3 | 4.6 | 271.7 | 288.1 | 16.4 | Also applicable to aircraft fitted with Split Scimitar Winglets iaw STC EASA 10015323 | 2011-10-24
A17979 | EASA.IM.A.120.3 | 19 | 2025-03-12 | The Boeing Company | 737-700 |  |  | AFM Option Code <97204W> | Recertification to Chapter 4, Winglets | 69975 | 58604 | CFM International SA | CFM56-7B20 |  |  | 2 | Annex 16/I |  | 4 | 90 | 96.6 | 6.6 | 86 | 91.2 | 5.2 | 95.7 | 100.3 | 4.6 | 271.7 | 288.1 | 16.4 | Also applicable to aircraft fitted with Split Scimitar Winglets iaw STC EASA 10015323 | 2012-06-05
A121335 | EASA.IM.A.120.3 | 19 | 2025-03-12 | The Boeing Company | 737-700 |  |  | AFM Option Code <97204W> | Recertification to Chapter 4, Winglets | 68975 | 58604 | CFM International SA | CFM56-7B20 |  |  | 2 | Annex 16/I |  | 4 | 90 | 96.5 | 6.5 | 85.7 | 91.1 | 5.4 | 95.7 | 100.3 | 4.6 | 271.4 | 287.9 | 16.5 | Also applicable to aircraft fitted with Split Scimitar Winglets iaw STC EASA 10015323 | 2016-09-28
A13787 | EASA.IM.A.120.3 | 19 | 2025-03-12 | The Boeing Company | 737-700 |  |  | AFM Option Code <97204W> | Recertification to Chapter 4, Winglets | 68719 | 60781 | CFM International SA | CFM56-7B20 |  |  | 2 | Annex 16/I | 3/7 | 4 | 90.1 | 96.5 | 6.4 | 85.6 | 91.1 | 5.5 | 95.8 | 100.3 | 4.5 | 271.5 | 287.9 | 16.4 | Also applicable to aircraft fitted with Split Scimitar Winglets iaw STC EASA 10015323 | 2010-02-12
A17980 | EASA.IM.A.120.3 | 19 | 2025-03-12 | The Boeing Company | 737-700 |  |  | AFM Option Code <97204W> | Recertification to Chapter 4, Winglets | 67800 | 58604 | CFM International SA | CFM56-7B20 |  |  | 2 | Annex 16/I |  | 4 | 90.1 | 96.5 | 6.4 | 85.2 | 91 | 5.8 | 95.7 | 100.2 | 4.5 | 271 | 287.7 | 16.7 | Also applicable to aircraft fitted with Split Scimitar Winglets iaw STC EASA 10015323 | 2012-06-05
A13788 | EASA.IM.A.120.3 | 19 | 2025-03-12 | The Boeing Company | 737-700 |  |  | AFM Option Code <97204W> | Recertification to Chapter 4, Winglets | 67131 | 60781 | CFM International SA | CFM56-7B20 |  |  | 2 | Annex 16/I | 3/7 | 4 | 90.2 | 96.4 | 6.2 | 85 | 90.9 | 5.9 | 95.8 | 100.2 | 4.4 | 271 | 287.5 | 16.5 | Also applicable to aircraft fitted with Split Scimitar Winglets iaw STC EASA 10015323 | 2010-02-12 | 2015-08-28 | MTOM revised
A17981 | EASA.IM.A.120.3 | 19 | 2025-03-12 | The Boeing Company | 737-700 |  |  | AFM Option Code <97204W> | Recertification to Chapter 4, Winglets | 66975 | 58604 | CFM International SA | CFM56-7B20 |  |  | 2 | Annex 16/I |  | 4 | 90.2 | 96.4 | 6.2 | 84.9 | 90.9 | 6 | 95.7 | 100.2 | 4.5 | 270.8 | 287.5 | 16.7 | Also applicable to aircraft fitted with Split Scimitar Winglets iaw STC EASA 10015323 | 2012-06-05
A17982 | EASA.IM.A.120.3 | 19 | 2025-03-12 | The Boeing Company | 737-700 |  |  | AFM Option Code <97204W> | Recertification to Chapter 4, Winglets | 66495 | 58604 | CFM International SA | CFM56-7B20 |  |  | 2 | Annex 16/I |  | 4 | 90.2 | 96.4 | 6.2 | 84.7 | 90.9 | 6.2 | 95.7 | 100.2 | 4.5 | 270.6 | 287.5 | 16.9 | Also applicable to aircraft fitted with Split Scimitar Winglets iaw STC EASA 10015323 | 2012-06-05
A17983 | EASA.IM.A.120.3 | 19 | 2025-03-12 | The Boeing Company | 737-700 |  |  | AFM Option Code <97204W> | Recertification to Chapter 4, Winglets | 65975 | 58604 | CFM International SA | CFM56-7B20 |  |  | 2 | Annex 16/I |  | 4 | 90.2 | 96.4 | 6.2 | 84.5 | 90.8 | 6.3 | 95.7 | 100.1 | 4.4 | 270.4 | 287.3 | 16.9 | Also applicable to aircraft fitted with Split Scimitar Winglets iaw STC EASA 10015323 | 2012-06-05
A17984 | EASA.IM.A.120.3 | 19 | 2025-03-12 | The Boeing Company | 737-700 |  |  | AFM Option Code <97204W> | Recertification to Chapter 4, Winglets | 65495 | 58604 | CFM International SA | CFM56-7B20 |  |  | 2 | Annex 16/I |  | 4 | 90.3 | 96.3 | 6 | 84.3 | 90.8 | 6.5 | 95.7 | 100.1 | 4.4 | 270.3 | 287.2 | 16.9 | Also applicable to aircraft fitted with Split Scimitar Winglets iaw STC EASA 10015323 | 2012-06-05
A13789 | EASA.IM.A.120.3 | 19 | 2025-03-12 | The Boeing Company | 737-700 |  |  | AFM Option Code <97204W> | Recertification to Chapter 4, Winglets | 65226 | 60781 | CFM International SA | CFM56-7B20 |  |  | 2 | Annex 16/I | 3/7 | 4 | 90.3 | 96.3 | 6 | 84.2 | 90.8 | 6.6 | 95.8 | 100.1 | 4.3 | 270.3 | 287.2 | 16.9 | Also applicable to aircraft fitted with Split Scimitar Winglets iaw STC EASA 10015323 | 2010-02-12 | 2015-08-28 | MTOM revised
A17985 | EASA.IM.A.120.3 | 19 | 2025-03-12 | The Boeing Company | 737-700 |  |  | AFM Option Code <97204W> | Recertification to Chapter 4, Winglets | 64975 | 58604 | CFM International SA | CFM56-7B20 |  |  | 2 | Annex 16/I |  | 4 | 90.3 | 96.3 | 6 | 84.1 | 90.7 | 6.6 | 95.7 | 100.1 | 4.4 | 270.1 | 287.1 | 17 | Also applicable to aircraft fitted with Split Scimitar Winglets iaw STC EASA 10015323 | 2012-06-05
A17986 | EASA.IM.A.120.3 | 19 | 2025-03-12 | The Boeing Company | 737-700 |  |  | AFM Option Code <97204W> | Recertification to Chapter 4, Winglets | 64495 | 58604 | CFM International SA | CFM56-7B20 |  |  | 2 | Annex 16/I |  | 4 | 90.3 | 96.3 | 6 | 83.9 | 90.7 | 6.8 | 95.7 | 100.1 | 4.4 | 269.9 | 287.1 | 17.2 | Also applicable to aircraft fitted with Split Scimitar Winglets iaw STC EASA 10015323 | 2012-06-05
A15892 | EASA.IM.A.120.3 | 19 | 2025-03-12 | The Boeing Company | 737-700 |  |  | AFM Option Code <97204W> | Recertification to Chapter 4, Winglets | 64000 | 58059 | CFM International SA | CFM56-7B20 |  |  | 2 | Annex 16/I | 3/7 | 4 | 90.4 | 96.2 | 5.8 | 83.7 | 90.7 | 7 | 95.6 | 100 | 4.4 | 269.7 | 286.9 | 17.2 | Also applicable to aircraft fitted with Split Scimitar Winglets iaw STC EASA 10015323 | 2011-03-30
A17987 | EASA.IM.A.120.3 | 19 | 2025-03-12 | The Boeing Company | 737-700 |  |  | AFM Option Code <97204W> | Recertification to Chapter 4, Winglets | 63975 | 58604 | CFM International SA | CFM56-7B20 |  |  | 2 | Annex 16/I |  | 4 | 90.4 | 96.2 | 5.8 | 83.7 | 90.7 | 7 | 95.7 | 100 | 4.3 | 269.8 | 286.9 | 17.1 | Also applicable to aircraft fitted with Split Scimitar Winglets iaw STC EASA 10015323 | 2012-06-05
A17988 | EASA.IM.A.120.3 | 19 | 2025-03-12 | The Boeing Company | 737-700 |  |  | AFM Option Code <97204W> | Recertification to Chapter 4, Winglets | 63495 | 58604 | CFM International SA | CFM56-7B20 |  |  | 2 | Annex 16/I |  | 4 | 90.4 | 96.2 | 5.8 | 83.5 | 90.6 | 7.1 | 95.7 | 100 | 4.3 | 269.6 | 286.8 | 17.2 | Also applicable to aircraft fitted with Split Scimitar Winglets iaw STC EASA 10015323 | 2012-06-05
A17989 | EASA.IM.A.120.3 | 19 | 2025-03-12 | The Boeing Company | 737-700 |  |  | AFM Option Code <97204W> | Recertification to Chapter 4, Winglets | 62975 | 58604 | CFM International SA | CFM56-7B20 |  |  | 2 | Annex 16/I |  | 4 | 90.4 | 96.2 | 5.8 | 83.2 | 90.6 | 7.4 | 95.7 | 100 | 4.3 | 269.3 | 286.8 | 17.5 | Also applicable to aircraft fitted with Split Scimitar Winglets iaw STC EASA 10015323 | 2012-06-05
A13790 | EASA.IM.A.120.3 | 19 | 2025-03-12 | The Boeing Company | 737-700 |  |  | AFM Option Code <97204W> | Recertification to Chapter 4, Winglets | 62822 | 58604 | CFM International SA | CFM56-7B20 |  |  | 2 | Annex 16/I | 3/7 | 4 | 90.4 | 96.2 | 5.8 | 83.2 | 90.5 | 7.3 | 95.7 | 100 | 4.3 | 269.3 | 286.7 | 17.4 | Also applicable to aircraft fitted with Split Scimitar Winglets iaw STC EASA 10015323 | 2010-02-12 | 2015-08-28 | MTOM revised
A17990 | EASA.IM.A.120.3 | 19 | 2025-03-12 | The Boeing Company | 737-700 |  |  | AFM Option Code <97204W> | Recertification to Chapter 4, Winglets | 62495 | 58604 | CFM International SA | CFM56-7B20 |  |  | 2 | Annex 16/I |  | 4 | 90.4 | 96.2 | 5.8 | 83 | 90.5 | 7.5 | 95.7 | 99.9 | 4.2 | 269.1 | 286.6 | 17.5 | Also applicable to aircraft fitted with Split Scimitar Winglets iaw STC EASA 10015323 | 2012-06-05
A13791 | EASA.IM.A.120.3 | 19 | 2025-03-12 | The Boeing Company | 737-700 |  |  | AFM Option Code <97204W> | Recertification to Chapter 4, Winglets | 60327 | 58059 | CFM International SA | CFM56-7B20 |  |  | 2 | Annex 16/I | 3/7 | 4 | 90.6 | 96 | 5.4 | 82.1 | 90.3 | 8.2 | 95.6 | 99.8 | 4.2 | 268.3 | 286.1 | 17.8 | Also applicable to aircraft fitted with Split Scimitar Winglets iaw STC EASA 10015323 | 2010-02-12 | 2015-08-28 | MTOM and MLM revised
A13792 | EASA.IM.A.120.3 | 19 | 2025-03-12 | The Boeing Company | 737-700 |  |  | AFM Option Code <97204W> | Recertification to Chapter 4, Winglets | 56472 | 55338 | CFM International SA | CFM56-7B20 |  |  | 2 | Annex 16/I | 3/7 | 4 | 90.8 | 95.8 | 5 | 80.5 | 89.9 | 9.4 | 95.4 | 99.6 | 4.2 | 266.7 | 285.3 | 18.6 | Also applicable to aircraft fitted with Split Scimitar Winglets iaw STC EASA 10015323 | 2010-02-12
A13793 | EASA.IM.A.120.3 | 19 | 2025-03-12 | The Boeing Company | 737-700 |  |  | AFM Option Code <97204W> | Recertification to Chapter 4, Winglets | 56472 | 51709 | CFM International SA | CFM56-7B20 |  |  | 2 | Annex 16/I | 3/7 | 4 | 90.8 | 95.8 | 5 | 80.5 | 89.9 | 9.4 | 95 | 99.6 | 4.6 | 266.3 | 285.3 | 19 | Also applicable to aircraft fitted with Split Scimitar Winglets iaw STC EASA 10015323 | 2010-02-12 | 2015-08-28 | MLM revised
A122629 |  |  |  | The Boeing Company | 737-700 |  |  | STC EASA 10072257 | Reduction of MTOM and MLM, Winglets | 56472 | 55338 | CFM International SA | CFM56-7B22, CFM56-7B22E |  | Engine intermix | 2 | Annex 16/I |  | 3 | 92.8 | 95.8 | 3 | 80.1 | 89.9 | 9.8 | 95.4 | 99.6 | 4.2 |  |  |  | Also applicable to aircraft fitted with Split Scimitar Winglets iaw STC EASA 10015323 | 2020-11-23
A122628 |  |  |  | The Boeing Company | 737-700 |  |  | STC EASA 10072257 | Reduction of MTOM and MLM, Winglets | 56472 | 55338 | CFM International SA | CFM56-7B22E |  |  | 2 | Annex 16/I |  | 3 | 92.8 | 95.8 | 3 | 80.1 | 89.9 | 9.8 | 95.4 | 99.6 | 4.2 |  |  |  | Also applicable to aircraft fitted with Split Scimitar Winglets iaw STC EASA 10015323 | 2020-11-23
A122363 |  |  |  | The Boeing Company | 737-700 |  |  | STC EASA 10072257 | Reduction of MTOM and MLM, Winglets | 56472 | 55338 | CFM International SA | CFM56-7B22 |  |  | 2 | Annex 16/I |  | 3 | 92.8 | 95.8 | 3 | 80.1 | 89.9 | 9.8 | 95.4 | 99.6 | 4.2 |  |  |  | Also applicable to aircraft fitted with Split Scimitar Winglets iaw STC EASA 10015323 | 2020-02-11
A122626 |  |  |  | The Boeing Company | 737-700 |  |  | STC EASA 10072320 | Reduction of MTOM, Winglets | 61999 | 58059 | CFM International SA | CFM56-7B22, CFM56-7B22E |  | Engine intermix | 2 | Annex 16/I |  | 3 | 92.4 | 96.1 | 3.7 | 82.2 | 90.5 | 8.3 | 95.7 | 99.9 | 4.2 |  |  |  | Also applicable to aircraft fitted with Split Scimitar Winglets iaw STC EASA 10015323 | 2020-10-13
A122625 |  |  |  | The Boeing Company | 737-700 |  |  | STC EASA 10072320 | Reduction of MTOM, Winglets | 61999 | 58059 | CFM International SA | CFM56-7B22E |  |  | 2 | Annex 16/I |  | 3 | 92.4 | 96.1 | 3.7 | 82.2 | 90.5 | 8.3 | 95.7 | 99.9 | 4.2 |  |  |  | Also applicable to aircraft fitted with Split Scimitar Winglets iaw STC EASA 10015323 | 2020-10-13
A122362 |  |  |  | The Boeing Company | 737-700 |  |  | STC EASA 10072320 | Reduction of MTOM, Winglets | 61999 | 58059 | CFM International SA | CFM56-7B22 |  |  | 2 | Annex 16/I |  | 3 | 92.4 | 96.1 | 3.7 | 82.2 | 90.5 | 8.3 | 95.7 | 99.9 | 4.2 |  |  |  | Also applicable to aircraft fitted with Split Scimitar Winglets iaw STC EASA 10015323 | 2020-02-11
A122632 |  |  |  | The Boeing Company | 737-700 |  |  | STC EASA 10072976 | Reversion back to original MTOM and MLM, Winglets | 68946 | 58059 | CFM International SA | CFM56-7B22, CFM56-7B22E |  | Engine intermix | 2 | Annex 16/I |  | 3 | 91.9 | 96.5 | 4.6 | 84.7 | 91.1 | 6.4 | 95.7 | 100.3 | 4.6 |  |  |  | Also applicable to aircraft fitted with Split Scimitar Winglets iaw STC EASA 10015323 | 2020-11-23
A122631 |  |  |  | The Boeing Company | 737-700 |  |  | STC EASA 10072976 | Reversion back to original MTOM and MLM, Winglets | 68946 | 58059 | CFM International SA | CFM56-7B22E |  |  | 2 | Annex 16/I |  | 3 | 91.9 | 96.5 | 4.6 | 84.7 | 91.1 | 6.4 | 95.7 | 100.3 | 4.6 |  |  |  | Also applicable to aircraft fitted with Split Scimitar Winglets iaw STC EASA 10015323 | 2020-11-23
A122630 |  |  |  | The Boeing Company | 737-700 |  |  | STC EASA 10072976 | Reversion back to original MTOM and MLM, Winglets | 68946 | 58059 | CFM International SA | CFM56-7B22 |  |  | 2 | Annex 16/I |  | 3 | 91.9 | 96.5 | 4.6 | 84.7 | 91.1 | 6.4 | 95.7 | 100.3 | 4.6 |  |  |  | Also applicable to aircraft fitted with Split Scimitar Winglets iaw STC EASA 10015323 | 2020-11-23
A5108 | EASA.IM.A.120.3 | 19 | 2025-03-12 | The Boeing Company | 737-700 |  |  |  | Winglets | 70080 | 60781 | CFM International SA | CFM56-7B20, CFM56-7B20/2 |  | Engine intermix | 2 | Annex 16/I |  | 3 | 90 | 96.6 | 6.6 | 86.2 | 91.2 | 5 | 96.1 | 100.3 | 4.2 |  |  |  | Also applicable to aircraft fitted with Split Scimitar Winglets iaw STC EASA 10015323 |  | 2008-02-19 | Reference to TCDSN removed (13/4/07 TCDSN No. amended from EASA.IM.A.221 to EASA.IM.A.120.)
A5107 | EASA.IM.A.120.3 | 19 | 2025-03-12 | The Boeing Company | 737-700 |  |  |  | Winglets | 67131 | 60781 | CFM International SA | CFM56-7B20, CFM56-7B20/2 |  | Engine intermix | 2 | Annex 16/I |  | 3 | 90.2 | 96.4 | 6.2 | 85 | 90.9 | 5.9 | 96.1 | 100.2 | 4.1 |  |  |  | Also applicable to aircraft fitted with Split Scimitar Winglets iaw STC EASA 10015323 |  | 2015-08-28 | MTOM revised (19/02/2008: Reference to TCDSN removed (13/4/07 TCDSN No. amended from EASA.IM.A.221 to EASA.IM.A.120.))
A5106 | EASA.IM.A.120.3 | 19 | 2025-03-12 | The Boeing Company | 737-700 |  |  |  | Winglets | 65226 | 60781 | CFM International SA | CFM56-7B20, CFM56-7B20/2 |  | Engine intermix | 2 | Annex 16/I |  | 3 | 90.3 | 96.3 | 6 | 84.3 | 90.8 | 6.5 | 96.1 | 100.1 | 4 |  |  |  | Also applicable to aircraft fitted with Split Scimitar Winglets iaw STC EASA 10015323 |  | 2015-08-28 | MTOM revised (19/02/2008: Reference to TCDSN removed (13/4/07 TCDSN No. amended from EASA.IM.A.221 to EASA.IM.A.120.))
A5105 | EASA.IM.A.120.3 | 19 | 2025-03-12 | The Boeing Company | 737-700 |  |  |  | Winglets | 62822 | 58604 | CFM International SA | CFM56-7B20, CFM56-7B20/2 |  | Engine intermix | 2 | Annex 16/I |  | 3 | 90.4 | 96.2 | 5.8 | 83.3 | 90.5 | 7.2 | 95.9 | 100 | 4.1 |  |  |  | Also applicable to aircraft fitted with Split Scimitar Winglets iaw STC EASA 10015323 |  | 2015-08-28 | MTOM revised (19/02/2008: Reference to TCDSN removed (13/4/07 TCDSN No. amended from EASA.IM.A.221 to EASA.IM.A.120.))
A5104 | EASA.IM.A.120.3 | 19 | 2025-03-12 | The Boeing Company | 737-700 |  |  |  | Winglets | 60327 | 58059 | CFM International SA | CFM56-7B20, CFM56-7B20/2 |  | Engine intermix | 2 | Annex 16/I |  | 3 | 90.6 | 96 | 5.4 | 82.3 | 90.3 | 8 | 95.8 | 99.8 | 4 |  |  |  | Also applicable to aircraft fitted with Split Scimitar Winglets iaw STC EASA 10015323 |  | 2015-08-28 | MTOM and MLM revised (19/02/2008: Reference to TCDSN removed (13/4/07 TCDSN No. amended from EASA.IM.A.221 to EASA.IM.A.120.))
A5103 | EASA.IM.A.120.3 | 19 | 2025-03-12 | The Boeing Company | 737-700 |  |  |  | Winglets | 56472 | 55338 | CFM International SA | CFM56-7B20, CFM56-7B20/2 |  | Engine intermix | 2 | Annex 16/I |  | 3 | 90.9 | 95.8 | 4.9 | 80.7 | 89.9 | 9.2 | 95.6 | 99.6 | 4 |  |  |  | Also applicable to aircraft fitted with Split Scimitar Winglets iaw STC EASA 10015323 |  | 2008-02-19 | Reference to TCDSN removed (13/4/07 TCDSN No. amended from EASA.IM.A.221 to EASA.IM.A.120.)
A5102 | EASA.IM.A.120.3 | 19 | 2025-03-12 | The Boeing Company | 737-700 |  |  |  | Winglets | 56472 | 51709 | CFM International SA | CFM56-7B20, CFM56-7B20/2 |  | Engine intermix | 2 | Annex 16/I |  | 3 | 90.9 | 95.8 | 4.9 | 80.7 | 89.9 | 9.2 | 95.2 | 99.6 | 4.4 |  |  |  | Also applicable to aircraft fitted with Split Scimitar Winglets iaw STC EASA 10015323 |  | 2015-08-28 | MLM revised (19/02/2008: Reference to TCDSN removed (13/4/07 TCDSN No. amended from EASA.IM.A.221 to EASA.IM.A.120.))
A5066 | EASA.IM.A.120.3 | 19 | 2025-03-12 | The Boeing Company | 737-700 |  |  |  | Winglets | 70080 | 60781 | CFM International SA | CFM56-7B20/2 |  |  | 2 | Annex 16/I |  | 3 | 89.7 | 96.6 | 6.9 | 85.9 | 91.2 | 5.3 | 96.2 | 100.3 | 4.1 |  |  |  | Also applicable to aircraft fitted with Split Scimitar Winglets iaw STC EASA 10015323 |  | 2008-02-19 | Reference to TCDSN removed (13/4/07 TCDSN No. amended from EASA.IM.A.221 to EASA.IM.A.120.)
A16733 | EASA.IM.A.120.3 | 19 | 2025-03-12 | The Boeing Company | 737-700 |  |  |  | Winglets | 70080 | 58604 | CFM International SA | CFM56-7B20/2 |  |  | 2 | Annex 16/I |  | 3 | 89.7 | 96.6 | 6.9 | 85.9 | 91.2 | 5.3 | 96 | 100.3 | 4.3 |  |  |  | Also applicable to aircraft fitted with Split Scimitar Winglets iaw STC EASA 10015323 | 2011-10-24
A5065 | EASA.IM.A.120.3 | 19 | 2025-03-12 | The Boeing Company | 737-700 |  |  |  | Winglets | 67131 | 60781 | CFM International SA | CFM56-7B20/2 |  |  | 2 | Annex 16/I |  | 3 | 89.9 | 96.4 | 6.5 | 84.7 | 90.9 | 6.2 | 96.2 | 100.2 | 4 |  |  |  | Also applicable to aircraft fitted with Split Scimitar Winglets iaw STC EASA 10015323 |  | 2015-08-28 | MTOM revised (19/02/2008: Reference to TCDSN removed (13/4/07 TCDSN No. amended from EASA.IM.A.221 to EASA.IM.A.120.))
A5064 | EASA.IM.A.120.3 | 19 | 2025-03-12 | The Boeing Company | 737-700 |  |  |  | Winglets | 65226 | 60781 | CFM International SA | CFM56-7B20/2 |  |  | 2 | Annex 16/I |  | 3 | 90 | 96.3 | 6.3 | 84 | 90.8 | 6.8 | 96.2 | 100.1 | 3.9 |  |  |  | Also applicable to aircraft fitted with Split Scimitar Winglets iaw STC EASA 10015323 |  | 2015-08-28 | MTOM revised (19/02/2008: Reference to TCDSN removed (13/4/07 TCDSN No. amended from EASA.IM.A.221 to EASA.IM.A.120.))
A5063 | EASA.IM.A.120.3 | 19 | 2025-03-12 | The Boeing Company | 737-700 |  |  |  | Winglets | 62822 | 58604 | CFM International SA | CFM56-7B20/2 |  |  | 2 | Annex 16/I |  | 3 | 90.1 | 96.2 | 6.1 | 83 | 90.5 | 7.5 | 96 | 100 | 4 |  |  |  | Also applicable to aircraft fitted with Split Scimitar Winglets iaw STC EASA 10015323 |  | 2015-08-28 | MTOM revised (19/02/2008: Reference to TCDSN removed (13/4/07 TCDSN No. amended from EASA.IM.A.221 to EASA.IM.A.120.))
A5062 | EASA.IM.A.120.3 | 19 | 2025-03-12 | The Boeing Company | 737-700 |  |  |  | Winglets | 60327 | 58059 | CFM International SA | CFM56-7B20/2 |  |  | 2 | Annex 16/I |  | 3 | 90.3 | 96 | 5.7 | 81.9 | 90.3 | 8.4 | 96 | 99.8 | 3.8 |  |  |  | Also applicable to aircraft fitted with Split Scimitar Winglets iaw STC EASA 10015323 |  | 2015-08-28 | MTOM and MLM revised (19/02/2008: Reference to TCDSN removed (13/4/07 TCDSN No. amended from EASA.IM.A.221 to EASA.IM.A.120.))
A5061 | EASA.IM.A.120.3 | 19 | 2025-03-12 | The Boeing Company | 737-700 |  |  |  | Winglets | 56472 | 55338 | CFM International SA | CFM56-7B20/2 |  |  | 2 | Annex 16/I |  | 3 | 90.5 | 95.8 | 5.3 | 80.4 | 89.9 | 9.5 | 95.7 | 99.6 | 3.9 |  |  |  | Also applicable to aircraft fitted with Split Scimitar Winglets iaw STC EASA 10015323 |  | 2008-02-19 | Reference to TCDSN removed (13/4/07 TCDSN No. amended from EASA.IM.A.221 to EASA.IM.A.120.)
A5060 | EASA.IM.A.120.3 | 19 | 2025-03-12 | The Boeing Company | 737-700 |  |  |  | Winglets | 56472 | 51709 | CFM International SA | CFM56-7B20/2 |  |  | 2 | Annex 16/I |  | 3 | 90.5 | 95.8 | 5.3 | 80.4 | 89.9 | 9.5 | 95.4 | 99.6 | 4.2 |  |  |  | Also applicable to aircraft fitted with Split Scimitar Winglets iaw STC EASA 10015323 |  | 2015-08-28 | MLM revised (19/02/2008: Reference to TCDSN removed (13/4/07 TCDSN No. amended from EASA.IM.A.221 to EASA.IM.A.120.))
A13220 | EASA.IM.A.120.3 | 19 | 2025-03-12 | The Boeing Company | 737-700 |  |  |  | Winglets | 70080 | 60781 | CFM International SA | CFM56-7B20/3 |  |  | 2 | Annex 16/I |  | 3 | 90.3 | 96.6 | 6.3 | 86.5 | 91.2 | 4.7 | 95.9 | 100.3 | 4.4 |  |  |  | Also applicable to aircraft fitted with Split Scimitar Winglets iaw STC EASA 10015323 | 2009-12-14
A13228 | EASA.IM.A.120.3 | 19 | 2025-03-12 | The Boeing Company | 737-700 |  |  |  | Winglets | 70080 | 58604 | CFM International SA | CFM56-7B20/3 |  |  | 2 | Annex 16/I |  | 3 | 90.3 | 96.6 | 6.3 | 86.5 | 91.2 | 4.7 | 95.7 | 100.3 | 4.6 |  |  |  | Also applicable to aircraft fitted with Split Scimitar Winglets iaw STC EASA 10015323 | 2009-12-14
A13221 | EASA.IM.A.120.3 | 19 | 2025-03-12 | The Boeing Company | 737-700 |  |  |  | Winglets | 67131 | 60781 | CFM International SA | CFM56-7B20/3 |  |  | 2 | Annex 16/I |  | 3 | 90.5 | 96.4 | 5.9 | 85.3 | 90.9 | 5.6 | 95.9 | 100.2 | 4.3 |  |  |  | Also applicable to aircraft fitted with Split Scimitar Winglets iaw STC EASA 10015323 | 2009-12-14 | 2015-08-28 | MTOM revised
A13222 | EASA.IM.A.120.3 | 19 | 2025-03-12 | The Boeing Company | 737-700 |  |  |  | Winglets | 65226 | 60781 | CFM International SA | CFM56-7B20/3 |  |  | 2 | Annex 16/I |  | 3 | 90.6 | 96.3 | 5.7 | 84.5 | 90.8 | 6.3 | 95.9 | 100.1 | 4.2 |  |  |  | Also applicable to aircraft fitted with Split Scimitar Winglets iaw STC EASA 10015323 | 2009-12-14 | 2015-08-28 | MTOM revised
A13223 | EASA.IM.A.120.3 | 19 | 2025-03-12 | The Boeing Company | 737-700 |  |  |  | Winglets | 64000 | 58059 | CFM International SA | CFM56-7B20/3 |  |  | 2 | Annex 16/I |  | 3 | 90.7 | 96.2 | 5.5 | 84 | 90.7 | 6.7 | 95.7 | 100 | 4.3 |  |  |  | Also applicable to aircraft fitted with Split Scimitar Winglets iaw STC EASA 10015323 | 2009-12-14 | 2015-08-28 | MLM revised
A13224 | EASA.IM.A.120.3 | 19 | 2025-03-12 | The Boeing Company | 737-700 |  |  |  | Winglets | 62822 | 58604 | CFM International SA | CFM56-7B20/3 |  |  | 2 | Annex 16/I |  | 3 | 90.7 | 96.2 | 5.5 | 83.6 | 90.5 | 6.9 | 95.7 | 100 | 4.3 |  |  |  | Also applicable to aircraft fitted with Split Scimitar Winglets iaw STC EASA 10015323 | 2009-12-14 | 2015-08-28 | MTOM revised
A15211 | EASA.IM.A.120.3 | 19 | 2025-03-12 | The Boeing Company | 737-700 |  |  |  | Winglets | 61998 | 58059 | CFM International SA | CFM56-7B20/3 |  |  | 2 | Annex 16/I |  | 3 | 90.8 | 96.1 | 5.3 | 83.3 | 90.5 | 7.2 | 95.7 | 99.9 | 4.2 |  |  |  | Also applicable to aircraft fitted with Split Scimitar Winglets iaw STC EASA 10015323 | 2010-10-08 | 2015-08-28 | MLM revised
A13225 | EASA.IM.A.120.3 | 19 | 2025-03-12 | The Boeing Company | 737-700 |  |  |  | Winglets | 60327 | 58059 | CFM International SA | CFM56-7B20/3 |  |  | 2 | Annex 16/I |  | 3 | 90.9 | 96 | 5.1 | 82.6 | 90.3 | 7.7 | 95.7 | 99.8 | 4.1 |  |  |  | Also applicable to aircraft fitted with Split Scimitar Winglets iaw STC EASA 10015323 | 2009-12-14 | 2015-08-28 | MTOM and MLM revised
A13226 | EASA.IM.A.120.3 | 19 | 2025-03-12 | The Boeing Company | 737-700 |  |  |  | Winglets | 56472 | 55338 | CFM International SA | CFM56-7B20/3 |  |  | 2 | Annex 16/I |  | 3 | 91.2 | 95.8 | 4.6 | 81 | 89.9 | 8.9 | 95.4 | 99.6 | 4.2 |  |  |  | Also applicable to aircraft fitted with Split Scimitar Winglets iaw STC EASA 10015323 | 2009-12-14
A13227 | EASA.IM.A.120.3 | 19 | 2025-03-12 | The Boeing Company | 737-700 |  |  |  | Winglets | 56472 | 51709 | CFM International SA | CFM56-7B20/3 |  |  | 2 | Annex 16/I |  | 3 | 91.2 | 95.8 | 4.6 | 81 | 89.9 | 8.9 | 95.1 | 99.6 | 4.5 |  |  |  | Also applicable to aircraft fitted with Split Scimitar Winglets iaw STC EASA 10015323 | 2009-12-14 | 2015-08-28 | MLM revised
A16314 | EASA.IM.A.120.3 | 19 | 2025-03-12 | The Boeing Company | 737-700 |  |  |  | Winglets | 70080 | 58604 | CFM International SA | CFM56-7B20E |  |  | 2 | Annex 16/I |  | 3 | 90.3 | 96.6 | 6.3 | 86.5 | 91.2 | 4.7 | 95.7 | 100.3 | 4.6 |  |  |  | Also applicable to aircraft fitted with Split Scimitar Winglets iaw STC EASA 10015323 | 2011-06-14
A5032 | EASA.IM.A.120.3 | 19 | 2025-03-12 | The Boeing Company | 737-700 |  |  |  | Winglets | 77564 | 60781 | CFM International SA | CFM56-7B22 |  |  | 2 | Annex 16/I |  | 3 | 91.3 | 97 | 5.7 | 87.7 | 91.8 | 4.1 | 95.9 | 100.7 | 4.8 |  |  |  | Also applicable to aircraft fitted with Split Scimitar Winglets iaw STC EASA 10015323 |  | 2008-02-19 | Reference to TCDSN removed (13/4/07 TCDSN No. amended from EASA.IM.A.221 to EASA.IM.A.120.)
A5031 | EASA.IM.A.120.3 | 19 | 2025-03-12 | The Boeing Company | 737-700 |  |  |  | Winglets | 73935 | 60781 | CFM International SA | CFM56-7B22 |  |  | 2 | Annex 16/I |  | 3 | 91.6 | 96.8 | 5.2 | 86.6 | 91.5 | 4.9 | 95.9 | 100.5 | 4.6 |  |  |  | Also applicable to aircraft fitted with Split Scimitar Winglets iaw STC EASA 10015323 |  | 2015-08-28 | MTOM revised (19/02/2008: Reference to TCDSN removed (13/4/07 TCDSN No. amended from EASA.IM.A.221 to EASA.IM.A.120.))
A5030 | EASA.IM.A.120.3 | 19 | 2025-03-12 | The Boeing Company | 737-700 |  |  |  | Winglets | 72121 | 60781 | CFM International SA | CFM56-7B22 |  |  | 2 | Annex 16/I |  | 3 | 91.7 | 96.7 | 5 | 85.9 | 91.3 | 5.4 | 95.9 | 100.4 | 4.5 |  |  |  | Also applicable to aircraft fitted with Split Scimitar Winglets iaw STC EASA 10015323 |  | 2008-02-19 | Reference to TCDSN removed (13/4/07 TCDSN No. amended from EASA.IM.A.221 to EASA.IM.A.120.)
A5029 | EASA.IM.A.120.3 | 19 | 2025-03-12 | The Boeing Company | 737-700 |  |  |  | Winglets | 70080 | 60781 | CFM International SA | CFM56-7B22 |  |  | 2 | Annex 16/I |  | 3 | 91.9 | 96.6 | 4.7 | 85.2 | 91.2 | 6 | 95.9 | 100.3 | 4.4 |  |  |  | Also applicable to aircraft fitted with Split Scimitar Winglets iaw STC EASA 10015323 |  | 2008-02-19 | Reference to TCDSN removed (13/4/07 TCDSN No. amended from EASA.IM.A.221 to EASA.IM.A.120.)
A14412 | EASA.IM.A.120.3 | 19 | 2025-03-12 | The Boeing Company | 737-700 |  |  |  | Winglets | 70080 | 58604 | CFM International SA | CFM56-7B22 |  |  | 2 | Annex 16/I |  | 3 | 91.9 | 96.6 | 4.7 | 85.2 | 91.2 | 6 | 95.7 | 100.3 | 4.6 |  |  |  | Also applicable to aircraft fitted with Split Scimitar Winglets iaw STC EASA 10015323 | 2010-06-29
A13050 | EASA.IM.A.120.3 | 19 | 2025-03-12 | The Boeing Company | 737-700 |  |  |  | Winglets | 70080 | 58059 | CFM International SA | CFM56-7B22 |  |  | 2 | Annex 16/I |  | 3 | 91.9 | 96.6 | 4.7 | 85.2 | 91.2 | 6 | 95.7 | 100.3 | 4.6 |  |  |  | Also applicable to aircraft fitted with Split Scimitar Winglets iaw STC EASA 10015323 | 2009-12-08
A121295 | EASA.IM.A.120.3 | 19 | 2025-03-12 | The Boeing Company | 737-700 |  |  |  | Winglets | 70000 | 58604 | CFM International SA | CFM56-7B22 |  |  | 2 | Annex 16/I |  | 3 | 91.9 | 96.6 | 4.7 | 85.1 | 91.2 | 6.1 | 95.7 | 100.3 | 4.6 |  |  |  | Also applicable to aircraft fitted with Split Scimitar Winglets iaw STC EASA 10015323 | 2016-06-24
A17291 | EASA.IM.A.120.3 | 19 | 2025-03-12 | The Boeing Company | 737-700 |  |  |  | Winglets | 70000 | 58059 | CFM International SA | CFM56-7B22 |  |  | 2 | Annex 16/I |  | 3 | 91.9 | 96.6 | 4.7 | 85.1 | 91.2 | 6.1 | 95.7 | 100.3 | 4.6 |  |  |  | Also applicable to aircraft fitted with Split Scimitar Winglets iaw STC EASA 10015323 | 2012-02-13
A13431 | EASA.IM.A.120.3 | 19 | 2025-03-12 | The Boeing Company | 737-700 |  |  |  | Winglets | 69989 | 58059 | CFM International SA | CFM56-7B22 |  |  | 2 | Annex 16/I |  | 3 | 91.9 | 96.6 | 4.7 | 85.1 | 91.2 | 6.1 | 95.7 | 100.3 | 4.6 |  |  |  | Also applicable to aircraft fitted with Split Scimitar Winglets iaw STC EASA 10015323 | 2010-01-08 | 2012-02-13 | Flyover noise level revised
A17931 | EASA.IM.A.120.3 | 19 | 2025-03-12 | The Boeing Company | 737-700 |  |  |  | Winglets | 69975 | 58604 | CFM International SA | CFM56-7B22 |  |  | 2 | Annex 16/I |  | 3 | 91.9 | 96.6 | 4.7 | 85.1 | 91.2 | 6.1 | 95.7 | 100.3 | 4.6 |  |  |  | Also applicable to aircraft fitted with Split Scimitar Winglets iaw STC EASA 10015323 | 2012-06-05
A120314 | EASA.IM.A.120.3 | 19 | 2025-03-12 | The Boeing Company | 737-700 |  |  |  | Winglets | 69853 | 58059 | CFM International SA | CFM56-7B22 |  |  | 2 | Annex 16/I |  | 3 | 91.9 | 96.6 | 4.7 | 85.1 | 91.2 | 6.1 | 95.7 | 100.3 | 4.6 |  |  |  | Also applicable to aircraft fitted with Split Scimitar Winglets iaw STC EASA 10015323 | 2014-05-22
A10068 | EASA.IM.A.120.3 | 19 | 2025-03-12 | The Boeing Company | 737-700 |  |  |  | Winglets | 69399 | 58059 | CFM International SA | CFM56-7B22 |  |  | 2 | Annex 16/I |  | 3 | 91.9 | 96.5 | 4.6 | 84.9 | 91.1 | 6.2 | 95.7 | 100.3 | 4.6 |  |  |  | Also applicable to aircraft fitted with Split Scimitar Winglets iaw STC EASA 10015323 | 2009-01-21
A121333 | EASA.IM.A.120.3 | 19 | 2025-03-12 | The Boeing Company | 737-700 |  |  |  | Winglets | 68975 | 58604 | CFM International SA | CFM56-7B22 |  |  | 2 | Annex 16/I |  | 3 | 91.9 | 96.5 | 4.6 | 84.8 | 91.1 | 6.3 | 95.7 | 100.3 | 4.6 |  |  |  | Also applicable to aircraft fitted with Split Scimitar Winglets iaw STC EASA 10015323 | 2016-09-28
A18967 | EASA.IM.A.120.3 | 19 | 2025-03-12 | The Boeing Company | 737-700 |  |  |  | Winglets | 68946 | 58059 | CFM International SA | CFM56-7B22 |  |  | 2 | Annex 16/I |  | 3 | 91.9 | 96.5 | 4.6 | 84.7 | 91.1 | 6.4 | 95.7 | 100.3 | 4.6 |  |  |  | Also applicable to aircraft fitted with Split Scimitar Winglets iaw STC EASA 10015323 | 2012-11-22 | 2015-08-28 | MTOM revised
A18811 | EASA.IM.A.120.3 | 19 | 2025-03-12 | The Boeing Company | 737-700 |  |  |  | Winglets | 68038 | 58059 | CFM International SA | CFM56-7B22 |  |  | 2 | Annex 16/I |  | 3 | 92 | 96.5 | 4.5 | 84.4 | 91 | 6.6 | 95.7 | 100.2 | 4.5 |  |  |  | Also applicable to aircraft fitted with Split Scimitar Winglets iaw STC EASA 10015323 | 2012-09-28 | 2015-08-28 | MLM revised
A9902 | EASA.IM.A.120.3 | 19 | 2025-03-12 | The Boeing Company | 737-700 |  |  |  | Winglets | 68000 | 58059 | CFM International SA | CFM56-7B22 |  |  | 2 | Annex 16/I |  | 3 | 92 | 96.5 | 4.5 | 84.4 | 91 | 6.6 | 95.7 | 100.2 | 4.5 |  |  |  | Also applicable to aircraft fitted with Split Scimitar Winglets iaw STC EASA 10015323 | 2008-12-04 | 2015-08-28 | MLM revised
A119495 | EASA.IM.A.120.3 | 19 | 2025-03-12 | The Boeing Company | 737-700 |  |  |  | Winglets | 67812 | 58604 | CFM International SA | CFM56-7B22 |  |  | 2 | Annex 16/I |  | 3 | 92 | 96.5 | 4.5 | 84.3 | 91 | 6.7 | 95.7 | 100.2 | 4.5 |  |  |  | Also applicable to aircraft fitted with Split Scimitar Winglets iaw STC EASA 10015323 | 2013-12-03
A17932 | EASA.IM.A.120.3 | 19 | 2025-03-12 | The Boeing Company | 737-700 |  |  |  | Winglets | 67800 | 58604 | CFM International SA | CFM56-7B22 |  |  | 2 | Annex 16/I |  | 3 | 92 | 96.5 | 4.5 | 84.3 | 91 | 6.7 | 95.7 | 100.2 | 4.5 |  |  |  | Also applicable to aircraft fitted with Split Scimitar Winglets iaw STC EASA 10015323 | 2012-06-05
A120349 | EASA.IM.A.120.3 | 19 | 2025-03-12 | The Boeing Company | 737-700 |  |  |  | Winglets | 67800 | 58059 | CFM International SA | CFM56-7B22 |  |  | 2 | Annex 16/I |  | 3 | 92 | 96.5 | 4.5 | 84.3 | 91 | 6.7 | 95.7 | 100.2 | 4.5 |  |  |  | Also applicable to aircraft fitted with Split Scimitar Winglets iaw STC EASA 10015323 | 2014-08-08
A120665 | EASA.IM.A.120.3 | 19 | 2025-03-12 | The Boeing Company | 737-700 |  |  |  | Winglets | 67131 | 58059 | CFM International SA | CFM56-7B22 |  |  | 2 | Annex 16/I |  | 3 | 92.1 | 96.4 | 4.3 | 84.1 | 90.9 | 6.8 | 95.7 | 100.2 | 4.5 |  |  |  | Also applicable to aircraft fitted with Split Scimitar Winglets iaw STC EASA 10015323 | 2015-07-31
A17933 | EASA.IM.A.120.3 | 19 | 2025-03-12 | The Boeing Company | 737-700 |  |  |  | Winglets | 66975 | 58604 | CFM International SA | CFM56-7B22 |  |  | 2 | Annex 16/I |  | 3 | 92.1 | 96.4 | 4.3 | 84 | 90.9 | 6.9 | 95.7 | 100.2 | 4.5 |  |  |  | Also applicable to aircraft fitted with Split Scimitar Winglets iaw STC EASA 10015323 | 2012-06-05
A17934 | EASA.IM.A.120.3 | 19 | 2025-03-12 | The Boeing Company | 737-700 |  |  |  | Winglets | 66495 | 58604 | CFM International SA | CFM56-7B22 |  |  | 2 | Annex 16/I |  | 3 | 92.1 | 96.4 | 4.3 | 83.8 | 90.9 | 7.1 | 95.7 | 100.2 | 4.5 |  |  |  | Also applicable to aircraft fitted with Split Scimitar Winglets iaw STC EASA 10015323 | 2012-06-05
A17935 | EASA.IM.A.120.3 | 19 | 2025-03-12 | The Boeing Company | 737-700 |  |  |  | Winglets | 65975 | 58604 | CFM International SA | CFM56-7B22 |  |  | 2 | Annex 16/I |  | 3 | 92.1 | 96.4 | 4.3 | 83.7 | 90.8 | 7.1 | 95.7 | 100.1 | 4.4 |  |  |  | Also applicable to aircraft fitted with Split Scimitar Winglets iaw STC EASA 10015323 | 2012-06-05
A17936 | EASA.IM.A.120.3 | 19 | 2025-03-12 | The Boeing Company | 737-700 |  |  |  | Winglets | 65495 | 58604 | CFM International SA | CFM56-7B22 |  |  | 2 | Annex 16/I |  | 3 | 92.2 | 96.3 | 4.1 | 83.5 | 90.8 | 7.3 | 95.7 | 100.1 | 4.4 |  |  |  | Also applicable to aircraft fitted with Split Scimitar Winglets iaw STC EASA 10015323 | 2012-06-05
A9023 | EASA.IM.A.120.3 | 19 | 2025-03-12 | The Boeing Company | 737-700 |  |  |  | Winglets | 65317 | 58059 | CFM International SA | CFM56-7B22 |  |  | 2 | Annex 16/I |  | 3 | 92.2 | 96.3 | 4.1 | 83.4 | 90.8 | 7.4 | 95.7 | 100.1 | 4.4 |  |  |  | Also applicable to aircraft fitted with Split Scimitar Winglets iaw STC EASA 10015323 | 2008-07-16
A17937 | EASA.IM.A.120.3 | 19 | 2025-03-12 | The Boeing Company | 737-700 |  |  |  | Winglets | 64975 | 58604 | CFM International SA | CFM56-7B22 |  |  | 2 | Annex 16/I |  | 3 | 92.2 | 96.3 | 4.1 | 83.3 | 90.7 | 7.4 | 95.7 | 100.1 | 4.4 |  |  |  | Also applicable to aircraft fitted with Split Scimitar Winglets iaw STC EASA 10015323 | 2012-06-05
A18191 | EASA.IM.A.120.3 | 19 | 2025-03-12 | The Boeing Company | 737-700 |  |  |  | Winglets | 64863 | 58059 | CFM International SA | CFM56-7B22 |  |  | 2 | Annex 16/I |  | 3 | 92.2 | 96.3 | 4.1 | 83.3 | 90.7 | 7.4 | 95.7 | 100.1 | 4.4 |  |  |  | Also applicable to aircraft fitted with Split Scimitar Winglets iaw STC EASA 10015323 | 2012-09-10
A17938 | EASA.IM.A.120.3 | 19 | 2025-03-12 | The Boeing Company | 737-700 |  |  |  | Winglets | 64495 | 58604 | CFM International SA | CFM56-7B22 |  |  | 2 | Annex 16/I |  | 3 | 92.2 | 96.3 | 4.1 | 83.1 | 90.7 | 7.6 | 95.7 | 100.1 | 4.4 |  |  |  | Also applicable to aircraft fitted with Split Scimitar Winglets iaw STC EASA 10015323 | 2012-06-05
A17939 | EASA.IM.A.120.3 | 19 | 2025-03-12 | The Boeing Company | 737-700 |  |  |  | Winglets | 63975 | 58604 | CFM International SA | CFM56-7B22 |  |  | 2 | Annex 16/I |  | 3 | 92.3 | 96.2 | 3.9 | 82.9 | 90.7 | 7.8 | 95.7 | 100 | 4.3 |  |  |  | Also applicable to aircraft fitted with Split Scimitar Winglets iaw STC EASA 10015323 | 2012-06-05
A17940 | EASA.IM.A.120.3 | 19 | 2025-03-12 | The Boeing Company | 737-700 |  |  |  | Winglets | 63495 | 58604 | CFM International SA | CFM56-7B22 |  |  | 2 | Annex 16/I |  | 3 | 92.3 | 96.2 | 3.9 | 82.7 | 90.6 | 7.9 | 95.7 | 100 | 4.3 |  |  |  | Also applicable to aircraft fitted with Split Scimitar Winglets iaw STC EASA 10015323 | 2012-06-05
A17941 | EASA.IM.A.120.3 | 19 | 2025-03-12 | The Boeing Company | 737-700 |  |  |  | Winglets | 62975 | 58604 | CFM International SA | CFM56-7B22 |  |  | 2 | Annex 16/I |  | 3 | 92.3 | 96.2 | 3.9 | 82.6 | 90.6 | 8 | 95.7 | 100 | 4.3 |  |  |  | Also applicable to aircraft fitted with Split Scimitar Winglets iaw STC EASA 10015323 | 2012-06-05
A5028 | EASA.IM.A.120.3 | 19 | 2025-03-12 | The Boeing Company | 737-700 |  |  |  | Winglets | 62822 | 58604 | CFM International SA | CFM56-7B22 |  |  | 2 | Annex 16/I |  | 3 | 92.3 | 96.2 | 3.9 | 82.5 | 90.5 | 8 | 95.7 | 100 | 4.3 |  |  |  | Also applicable to aircraft fitted with Split Scimitar Winglets iaw STC EASA 10015323 |  | 2015-08-28 | MTOM revised (19/02/2008: Reference to TCDSN removed (13/4/07 TCDSN No. amended from EASA.IM.A.221 to EASA.IM.A.120.))
A17942 | EASA.IM.A.120.3 | 19 | 2025-03-12 | The Boeing Company | 737-700 |  |  |  | Winglets | 62495 | 58604 | CFM International SA | CFM56-7B22 |  |  | 2 | Annex 16/I |  | 3 | 92.4 | 96.2 | 3.8 | 82.4 | 90.5 | 8.1 | 95.7 | 99.9 | 4.2 |  |  |  | Also applicable to aircraft fitted with Split Scimitar Winglets iaw STC EASA 10015323 | 2012-06-05
A120607 | EASA.IM.A.120.3 | 19 | 2025-03-12 | The Boeing Company | 737-700 |  |  |  | Winglets | 61999 | 58059 | CFM International SA | CFM56-7B22 |  |  | 2 | Annex 16/I |  | 3 | 92.4 | 96.1 | 3.7 | 82.2 | 90.5 | 8.3 | 95.7 | 99.9 | 4.2 |  |  |  | Also applicable to aircraft fitted with Split Scimitar Winglets iaw STC EASA 10015323 | 2015-02-17
A5027 | EASA.IM.A.120.3 | 19 | 2025-03-12 | The Boeing Company | 737-700 |  |  |  | Winglets | 60327 | 58059 | CFM International SA | CFM56-7B22 |  |  | 2 | Annex 16/I |  | 3 | 92.5 | 96 | 3.5 | 81.6 | 90.3 | 8.7 | 95.7 | 99.8 | 4.1 |  |  |  | Also applicable to aircraft fitted with Split Scimitar Winglets iaw STC EASA 10015323 |  | 2015-08-28 | MTOM revised (16/07/2008: Landing mass revised (19/02/2008 Reference to TCDSN removed (13/4/07 TCDSN No. amended from EASA.IM.A.221 to EASA.IM.A.120.)))
A5026 | EASA.IM.A.120.3 | 19 | 2025-03-12 | The Boeing Company | 737-700 |  |  |  | Winglets | 56472 | 55338 | CFM International SA | CFM56-7B22 |  |  | 2 | Annex 16/I |  | 3 | 92.8 | 95.8 | 3 | 80.1 | 89.9 | 9.8 | 95.4 | 99.6 | 4.2 |  |  |  | Also applicable to aircraft fitted with Split Scimitar Winglets iaw STC EASA 10015323 |  | 2008-02-19 | Reference to TCDSN removed (13/4/07 TCDSN No. amended from EASA.IM.A.221 to EASA.IM.A.120.)
A5025 | EASA.IM.A.120.3 | 19 | 2025-03-12 | The Boeing Company | 737-700 |  |  |  | Winglets | 56472 | 51709 | CFM International SA | CFM56-7B22 |  |  | 2 | Annex 16/I |  | 3 | 92.8 | 95.8 | 3 | 80.1 | 89.9 | 9.8 | 95.1 | 99.6 | 4.5 |  |  |  | Also applicable to aircraft fitted with Split Scimitar Winglets iaw STC EASA 10015323 |  | 2015-08-28 | MLM revised (19/02/2008: Reference to TCDSN removed (13/4/07 TCDSN No. amended from EASA.IM.A.221 to EASA.IM.A.120.))
A5116 |  |  |  | The Boeing Company | 737-700 |  |  |  | Winglets | 77564 | 60781 | CFM International SA | CFM56-7B22, CFM56-7B22/2 |  | Engine intermix | 2 | Annex 16/I |  | 3 | 91 | 97 | 6 | 87.5 | 91.8 | 4.3 | 96.1 | 100.7 | 4.6 |  |  |  | Also applicable to aircraft fitted with Split Scimitar Winglets iaw STC EASA 10015323 |  | 2008-02-19 | Reference to TCDSN removed (13/4/07 TCDSN No. amended from EASA.IM.A.221 to EASA.IM.A.120.)
A5115 |  |  |  | The Boeing Company | 737-700 |  |  |  | Winglets | 73935 | 60781 | CFM International SA | CFM56-7B22, CFM56-7B22/2 |  | Engine intermix | 2 | Annex 16/I |  | 3 | 91.3 | 96.8 | 5.5 | 86.3 | 91.5 | 5.2 | 96.1 | 100.5 | 4.4 |  |  |  | Also applicable to aircraft fitted with Split Scimitar Winglets iaw STC EASA 10015323 |  | 2015-08-28 | MTOM revised (19/02/2008: Reference to TCDSN removed (13/4/07 TCDSN No. amended from EASA.IM.A.221 to EASA.IM.A.120.))
A5114 |  |  |  | The Boeing Company | 737-700 |  |  |  | Winglets | 72121 | 60781 | CFM International SA | CFM56-7B22, CFM56-7B22/2 |  | Engine intermix | 2 | Annex 16/I |  | 3 | 91.4 | 96.7 | 5.3 | 85.6 | 91.3 | 5.7 | 96.1 | 100.4 | 4.3 |  |  |  | Also applicable to aircraft fitted with Split Scimitar Winglets iaw STC EASA 10015323 |  | 2008-02-19 | Reference to TCDSN removed (13/4/07 TCDSN No. amended from EASA.IM.A.221 to EASA.IM.A.120.)
A5113 |  |  |  | The Boeing Company | 737-700 |  |  |  | Winglets | 70080 | 60781 | CFM International SA | CFM56-7B22, CFM56-7B22/2 |  | Engine intermix | 2 | Annex 16/I |  | 3 | 91.6 | 96.6 | 5 | 84.9 | 91.2 | 6.3 | 96.1 | 100.3 | 4.2 |  |  |  | Also applicable to aircraft fitted with Split Scimitar Winglets iaw STC EASA 10015323 |  | 2008-02-19 | Reference to TCDSN removed (13/4/07 TCDSN No. amended from EASA.IM.A.221 to EASA.IM.A.120.)
A5112 |  |  |  | The Boeing Company | 737-700 |  |  |  | Winglets | 62822 | 58604 | CFM International SA | CFM56-7B22, CFM56-7B22/2 |  | Engine intermix | 2 | Annex 16/I |  | 3 | 92 | 96.2 | 4.2 | 82.2 | 90.5 | 8.3 | 95.9 | 100 | 4.1 |  |  |  | Also applicable to aircraft fitted with Split Scimitar Winglets iaw STC EASA 10015323 |  | 2015-08-28 | MTOM revised (19/02/2008: Reference to TCDSN removed (13/4/07 TCDSN No. amended from EASA.IM.A.221 to EASA.IM.A.120.))
A5111 |  |  |  | The Boeing Company | 737-700 |  |  |  | Winglets | 60327 | 58059 | CFM International SA | CFM56-7B22, CFM56-7B22/2 |  | Engine intermix | 2 | Annex 16/I |  | 3 | 92.2 | 96 | 3.8 | 81.2 | 90.3 | 9.1 | 95.8 | 99.8 | 4 |  |  |  | Also applicable to aircraft fitted with Split Scimitar Winglets iaw STC EASA 10015323 |  | 2015-08-28 | MTOM and MLM revised (19/02/2008: Reference to TCDSN removed (13/4/07 TCDSN No. amended from EASA.IM.A.221 to EASA.IM.A.120.))
A5110 |  |  |  | The Boeing Company | 737-700 |  |  |  | Winglets | 56472 | 55338 | CFM International SA | CFM56-7B22, CFM56-7B22/2 |  | Engine intermix | 2 | Annex 16/I |  | 3 | 92.5 | 95.8 | 3.3 | 79.8 | 89.9 | 10.1 | 95.6 | 99.6 | 4 |  |  |  | Also applicable to aircraft fitted with Split Scimitar Winglets iaw STC EASA 10015323 |  | 2008-02-19 | Reference to TCDSN removed (13/4/07 TCDSN No. amended from EASA.IM.A.221 to EASA.IM.A.120.)
A5109 |  |  |  | The Boeing Company | 737-700 |  |  |  | Winglets | 56472 | 51709 | CFM International SA | CFM56-7B22, CFM56-7B22/2 |  | Engine intermix | 2 | Annex 16/I |  | 3 | 92.5 | 95.8 | 3.3 | 79.8 | 89.9 | 10.1 | 95.2 | 99.6 | 4.4 |  |  |  | Also applicable to aircraft fitted with Split Scimitar Winglets iaw STC EASA 10015323 |  | 2015-08-28 | MLM revised (19/02/2008: Reference to TCDSN removed (13/4/07 TCDSN No. amended from EASA.IM.A.221 to EASA.IM.A.120.))
A120312 | EASA.IM.A.120.3 | 19 | 2025-03-12 | The Boeing Company | 737-700 |  |  |  | Winglets | 69853 | 58059 | CFM International SA | CFM56-7B22, CFM56-7B22/3 |  | Engine intermix | 2 | Annex 16/I |  | 3 | 91.9 | 96.6 | 4.7 | 85.1 | 91.2 | 6.1 | 95.7 | 100.3 | 4.6 |  |  |  | Also applicable to aircraft fitted with Split Scimitar Winglets iaw STC EASA 10015323 | 2014-05-22
A119492 | EASA.IM.A.120.3 | 19 | 2025-03-12 | The Boeing Company | 737-700 |  |  |  | Winglets | 69399 | 58059 | CFM International SA | CFM56-7B22, CFM56-7B22/3 |  | Engine intermix | 2 | Annex 16/I |  | 3 | 91.9 | 96.5 | 4.6 | 84.9 | 91.1 | 6.2 | 95.7 | 100.3 | 4.6 |  |  |  | Also applicable to aircraft fitted with Split Scimitar Winglets iaw STC EASA 10015323 | 2013-11-29
A121080 | EASA.IM.A.120.3 | 19 | 2025-03-12 | The Boeing Company | 737-700 |  |  |  | Winglets | 64863 | 58059 | CFM International SA | CFM56-7B22, CFM56-7B22/3 |  | Engine intermix | 2 | Annex 16/I |  | 3 | 92.2 | 96.3 | 4.1 | 83.3 | 90.7 | 7.4 | 95.7 | 100.1 | 4.4 |  |  |  | Also applicable to aircraft fitted with Split Scimitar Winglets iaw STC EASA 10015323 | 2015-12-08
A122701 | EASA.IM.A.120.3 | 19 | 2025-03-12 | The Boeing Company | 737-700 |  |  |  | Winglets | 69399 | 58059 | CFM International SA | CFM56-7B22, CFM56-7B22E |  | Engine intermix | 2 | Annex 16/I |  | 3 | 91.9 | 96.5 | 4.6 | 84.9 | 91.1 | 6.2 | 95.7 | 100.3 | 4.6 |  |  |  | Also applicable to aircraft fitted with Split Scimitar Winglets iaw STC EASA 10015323 | 2021-04-07
A123243 | EASA.IM.A.120.3 | 19 | 2025-03-12 | The Boeing Company | 737-700 |  |  |  | Winglets | 68945 | 58059 | CFM International SA | CFM56-7B22, CFM56-7B22E |  | Engine intermix | 2 | Annex 16/I |  | 3 | 91.9 | 96.5 | 4.6 | 84.7 | 91.1 | 6.4 | 95.7 | 100.3 | 4.6 |  |  |  | Also applicable to aircraft fitted with Split Scimitar Winglets iaw STC EASA 10015323 | 2025-02-26
A122011 | EASA.IM.A.120.3 | 19 | 2025-03-12 | The Boeing Company | 737-700 |  |  |  | Winglets | 64863 | 58059 | CFM International SA | CFM56-7B22, CFM56-7B22E |  | Engine intermix | 2 | Annex 16/I |  | 3 | 92.2 | 96.3 | 4.1 | 83.3 | 90.7 | 7.4 | 95.7 | 100.1 | 4.4 |  |  |  | Also applicable to aircraft fitted with Split Scimitar Winglets iaw STC EASA 10015323 | 2018-06-05
A5074 |  |  |  | The Boeing Company | 737-700 |  |  |  | Winglets | 77564 | 60781 | CFM International SA | CFM56-7B22/2 |  |  | 2 | Annex 16/I |  | 3 | 90.7 | 97 | 6.3 | 87.2 | 91.8 | 4.6 | 96.2 | 100.7 | 4.5 |  |  |  | Also applicable to aircraft fitted with Split Scimitar Winglets iaw STC EASA 10015323 |  | 2008-02-19 | Reference to TCDSN removed (13/4/07 TCDSN No. amended from EASA.IM.A.221 to EASA.IM.A.120.)
A5073 |  |  |  | The Boeing Company | 737-700 |  |  |  | Winglets | 73935 | 60781 | CFM International SA | CFM56-7B22/2 |  |  | 2 | Annex 16/I |  | 3 | 91 | 96.8 | 5.8 | 86 | 91.5 | 5.5 | 96.2 | 100.5 | 4.3 |  |  |  | Also applicable to aircraft fitted with Split Scimitar Winglets iaw STC EASA 10015323 |  | 2015-08-28 | MTOM revised (19/02/2008: Reference to TCDSN removed (13/4/07 TCDSN No. amended from EASA.IM.A.221 to EASA.IM.A.120.))
A5072 |  |  |  | The Boeing Company | 737-700 |  |  |  | Winglets | 72121 | 60781 | CFM International SA | CFM56-7B22/2 |  |  | 2 | Annex 16/I |  | 3 | 91.1 | 96.7 | 5.6 | 85.3 | 91.3 | 6 | 96.2 | 100.4 | 4.2 |  |  |  | Also applicable to aircraft fitted with Split Scimitar Winglets iaw STC EASA 10015323 |  | 2008-02-19 | Reference to TCDSN removed (13/4/07 TCDSN No. amended from EASA.IM.A.221 to EASA.IM.A.120.)
A5071 |  |  |  | The Boeing Company | 737-700 |  |  |  | Winglets | 70080 | 60781 | CFM International SA | CFM56-7B22/2 |  |  | 2 | Annex 16/I |  | 3 | 91.2 | 96.6 | 5.4 | 84.5 | 91.2 | 6.7 | 96.2 | 100.3 | 4.1 |  |  |  | Also applicable to aircraft fitted with Split Scimitar Winglets iaw STC EASA 10015323 |  | 2008-02-19 | Reference to TCDSN removed (13/4/07 TCDSN No. amended from EASA.IM.A.221 to EASA.IM.A.120.)
A5070 |  |  |  | The Boeing Company | 737-700 |  |  |  | Winglets | 62822 | 58604 | CFM International SA | CFM56-7B22/2 |  |  | 2 | Annex 16/I |  | 3 | 91.7 | 96.2 | 4.5 | 81.8 | 90.5 | 8.7 | 96 | 100 | 4 |  |  |  | Also applicable to aircraft fitted with Split Scimitar Winglets iaw STC EASA 10015323 |  | 2015-08-28 | MTOM revised (19/02/2008: Reference to TCDSN removed (13/4/07 TCDSN No. amended from EASA.IM.A.221 to EASA.IM.A.120.))
A5069 |  |  |  | The Boeing Company | 737-700 |  |  |  | Winglets | 60327 | 58059 | CFM International SA | CFM56-7B22/2 |  |  | 2 | Annex 16/I |  | 3 | 91.8 | 96 | 4.2 | 80.9 | 90.3 | 9.4 | 96 | 99.8 | 3.8 |  |  |  | Also applicable to aircraft fitted with Split Scimitar Winglets iaw STC EASA 10015323 |  | 2015-08-28 | MTOM and MLM revised (19/02/2008: Reference to TCDSN removed (13/4/07 TCDSN No. amended from EASA.IM.A.221 to EASA.IM.A.120.))
A5068 |  |  |  | The Boeing Company | 737-700 |  |  |  | Winglets | 56472 | 55338 | CFM International SA | CFM56-7B22/2 |  |  | 2 | Annex 16/I |  | 3 | 92.1 | 95.8 | 3.7 | 79.3 | 89.9 | 10.6 | 95.7 | 99.6 | 3.9 |  |  |  | Also applicable to aircraft fitted with Split Scimitar Winglets iaw STC EASA 10015323 |  | 2008-02-19 | Reference to TCDSN removed (13/4/07 TCDSN No. amended from EASA.IM.A.221 to EASA.IM.A.120.)
A5067 |  |  |  | The Boeing Company | 737-700 |  |  |  | Winglets | 56472 | 51709 | CFM International SA | CFM56-7B22/2 |  |  | 2 | Annex 16/I |  | 3 | 92.1 | 95.8 | 3.7 | 79.3 | 89.9 | 10.6 | 95.4 | 99.6 | 4.2 |  |  |  | Also applicable to aircraft fitted with Split Scimitar Winglets iaw STC EASA 10015323 |  | 2015-08-28 | MLM revised (19/02/2008: Reference to TCDSN removed (13/4/07 TCDSN No. amended from EASA.IM.A.221 to EASA.IM.A.120.))
A5819 | EASA.IM.A.120.3 | 19 | 2025-03-12 | The Boeing Company | 737-700 |  |  |  | Winglets | 77564 | 60781 | CFM International SA | CFM56-7B22/3 |  |  | 2 | Annex 16/I |  | 3 | 91.3 | 97 | 5.7 | 87.7 | 91.8 | 4.1 | 95.9 | 100.7 | 4.8 |  |  |  | Also applicable to aircraft fitted with Split Scimitar Winglets iaw STC EASA 10015323 | 2007-05-25 | 2008-02-19 | Reference to TCDSN removed.
A5820 | EASA.IM.A.120.3 | 19 | 2025-03-12 | The Boeing Company | 737-700 |  |  |  | Winglets | 73935 | 60781 | CFM International SA | CFM56-7B22/3 |  |  | 2 | Annex 16/I |  | 3 | 91.6 | 96.8 | 5.2 | 86.6 | 91.5 | 4.9 | 95.9 | 100.5 | 4.6 |  |  |  | Also applicable to aircraft fitted with Split Scimitar Winglets iaw STC EASA 10015323 | 2007-05-25 | 2015-08-28 | MTOM revised (19/02/2008: Reference to TCDSN removed.)
A5821 | EASA.IM.A.120.3 | 19 | 2025-03-12 | The Boeing Company | 737-700 |  |  |  | Winglets | 72121 | 60781 | CFM International SA | CFM56-7B22/3 |  |  | 2 | Annex 16/I |  | 3 | 91.7 | 96.7 | 5 | 85.9 | 91.3 | 5.4 | 95.9 | 100.4 | 4.5 |  |  |  | Also applicable to aircraft fitted with Split Scimitar Winglets iaw STC EASA 10015323 | 2007-05-25 | 2008-02-19 | Reference to TCDSN removed.
A5822 | EASA.IM.A.120.3 | 19 | 2025-03-12 | The Boeing Company | 737-700 |  |  |  | Winglets | 70080 | 60781 | CFM International SA | CFM56-7B22/3 |  |  | 2 | Annex 16/I |  | 3 | 91.9 | 96.6 | 4.7 | 85.2 | 91.2 | 6 | 95.9 | 100.3 | 4.4 |  |  |  | Also applicable to aircraft fitted with Split Scimitar Winglets iaw STC EASA 10015323 | 2007-05-25 | 2008-02-19 | Reference to TCDSN removed.
A121296 | EASA.IM.A.120.3 | 19 | 2025-03-12 | The Boeing Company | 737-700 |  |  |  | Winglets | 70000 | 58604 | CFM International SA | CFM56-7B22/3 |  |  | 2 | Annex 16/I |  | 3 | 91.9 | 96.6 | 4.7 | 85.1 | 91.2 | 6.1 | 95.7 | 100.3 | 4.6 |  |  |  | Also applicable to aircraft fitted with Split Scimitar Winglets iaw STC EASA 10015323 | 2016-06-24
A120322 | EASA.IM.A.120.3 | 19 | 2025-03-12 | The Boeing Company | 737-700 |  |  |  | Winglets | 69999 | 58059 | CFM International SA | CFM56-7B22/3 |  |  | 2 | Annex 16/I |  | 3 | 91.9 | 96.6 | 4.7 | 85.1 | 91.2 | 6.1 | 95.7 | 100.3 | 4.6 |  |  |  | Also applicable to aircraft fitted with Split Scimitar Winglets iaw STC EASA 10015323 | 2014-07-01
A14184 | EASA.IM.A.120.3 | 19 | 2025-03-12 | The Boeing Company | 737-700 |  |  |  | Winglets | 69399 | 58059 | CFM International SA | CFM56-7B22/3 |  |  | 2 | Annex 16/I |  | 3 | 91.9 | 96.5 | 4.6 | 84.9 | 91.1 | 6.2 | 95.7 | 100.3 | 4.6 |  |  |  | Also applicable to aircraft fitted with Split Scimitar Winglets iaw STC EASA 10015323 | 2010-02-23
A120338 | EASA.IM.A.120.3 | 19 | 2025-03-12 | The Boeing Company | 737-700 |  |  |  | Winglets | 68038 | 58059 | CFM International SA | CFM56-7B22/3 |  |  | 2 | Annex 16/I |  | 3 | 92 | 96.5 | 4.5 | 84.4 | 91 | 6.6 | 95.7 | 100.2 | 4.5 |  |  |  | Also applicable to aircraft fitted with Split Scimitar Winglets iaw STC EASA 10015323 | 2014-08-01 | 2015-08-28 | MLM revised
A120318 | EASA.IM.A.120.3 | 19 | 2025-03-12 | The Boeing Company | 737-700 |  |  |  | Winglets | 67999 | 58059 | CFM International SA | CFM56-7B22/3 |  |  | 2 | Annex 16/I |  | 3 | 92 | 96.5 | 4.5 | 84.4 | 91 | 6.6 | 95.7 | 100.2 | 4.5 |  |  |  | Also applicable to aircraft fitted with Split Scimitar Winglets iaw STC EASA 10015323 | 2014-05-27
A120350 | EASA.IM.A.120.3 | 19 | 2025-03-12 | The Boeing Company | 737-700 |  |  |  | Winglets | 67800 | 58059 | CFM International SA | CFM56-7B22/3 |  |  | 2 | Annex 16/I |  | 3 | 92 | 96.5 | 4.5 | 84.3 | 91 | 6.7 | 95.7 | 100.2 | 4.5 |  |  |  | Also applicable to aircraft fitted with Split Scimitar Winglets iaw STC EASA 10015323 | 2014-08-08
A120660 | EASA.IM.A.120.3 | 19 | 2025-03-12 | The Boeing Company | 737-700 |  |  |  | Winglets | 65997 | 58059 | CFM International SA | CFM56-7B22/3 |  |  | 2 | Annex 16/I |  | 3 | 92.2 | 96.4 | 4.2 | 83.1 | 90.8 | 7.7 | 95.7 | 100.1 | 4.4 |  |  |  | Also applicable to aircraft fitted with Split Scimitar Winglets iaw STC EASA 10015323 | 2015-07-08
A16609 | EASA.IM.A.120.3 | 19 | 2025-03-12 | The Boeing Company | 737-700 |  |  |  | Winglets | 65317 | 58059 | CFM International SA | CFM56-7B22/3 |  |  | 2 | Annex 16/I |  | 3 | 92.2 | 96.3 | 4.1 | 83.4 | 90.8 | 7.4 | 95.7 | 100.1 | 4.4 |  |  |  | Also applicable to aircraft fitted with Split Scimitar Winglets iaw STC EASA 10015323 | 2011-07-25
A5823 | EASA.IM.A.120.3 | 19 | 2025-03-12 | The Boeing Company | 737-700 |  |  |  | Winglets | 62822 | 58604 | CFM International SA | CFM56-7B22/3 |  |  | 2 | Annex 16/I |  | 3 | 92.3 | 96.2 | 3.9 | 82.5 | 90.5 | 8 | 95.7 | 100 | 4.3 |  |  |  | Also applicable to aircraft fitted with Split Scimitar Winglets iaw STC EASA 10015323 | 2007-05-25 | 2015-08-28 | MTOM revised (19/02/2008: Reference to TCDSN removed.)
A5824 | EASA.IM.A.120.3 | 19 | 2025-03-12 | The Boeing Company | 737-700 |  |  |  | Winglets | 60327 | 58059 | CFM International SA | CFM56-7B22/3 |  |  | 2 | Annex 16/I |  | 3 | 92.5 | 96 | 3.5 | 81.6 | 90.3 | 8.7 | 95.7 | 99.8 | 4.1 |  |  |  | Also applicable to aircraft fitted with Split Scimitar Winglets iaw STC EASA 10015323 | 2007-05-25 | 2015-08-28 | MTOM and MLM revised (19/02/2008: Reference to TCDSN removed.))
A5825 | EASA.IM.A.120.3 | 19 | 2025-03-12 | The Boeing Company | 737-700 |  |  |  | Winglets | 56472 | 55338 | CFM International SA | CFM56-7B22/3 |  |  | 2 | Annex 16/I |  | 3 | 92.8 | 95.8 | 3 | 80.1 | 89.9 | 9.8 | 95.4 | 99.6 | 4.2 |  |  |  | Also applicable to aircraft fitted with Split Scimitar Winglets iaw STC EASA 10015323 | 2007-05-25 | 2008-02-19 | Reference to TCDSN removed.
A5826 | EASA.IM.A.120.3 | 19 | 2025-03-12 | The Boeing Company | 737-700 |  |  |  | Winglets | 56472 | 51709 | CFM International SA | CFM56-7B22/3 |  |  | 2 | Annex 16/I |  | 3 | 92.8 | 95.8 | 3 | 80.1 | 89.9 | 9.8 | 95.1 | 99.6 | 4.5 |  |  |  | Also applicable to aircraft fitted with Split Scimitar Winglets iaw STC EASA 10015323 | 2007-05-25 | 2015-08-28 | MLM revised (19/02/2008: Reference to TCDSN removed.)
A16353 | EASA.IM.A.120.3 | 19 | 2025-03-12 | The Boeing Company | 737-700 |  |  |  | Winglets | 77564 | 60781 | CFM International SA | CFM56-7B22E |  |  | 2 | Annex 16/I |  | 3 | 91.3 | 97 | 5.7 | 87.7 | 91.8 | 4.1 | 95.9 | 100.7 | 4.8 |  |  |  | Also applicable to aircraft fitted with Split Scimitar Winglets iaw STC EASA 10015323 | 2011-06-14
A16319 | EASA.IM.A.120.3 | 19 | 2025-03-12 | The Boeing Company | 737-700 |  |  |  | Winglets | 70080 | 58604 | CFM International SA | CFM56-7B22E |  |  | 2 | Annex 16/I |  | 3 | 91.9 | 96.6 | 4.7 | 85.2 | 91.2 | 6 | 95.7 | 100.3 | 4.6 |  |  |  | Also applicable to aircraft fitted with Split Scimitar Winglets iaw STC EASA 10015323 | 2011-06-14
A122740 | EASA.IM.A.120.3 | 19 | 2025-03-12 | The Boeing Company | 737-700 |  |  |  | Winglets | 69399 | 58059 | CFM International SA | CFM56-7B22E |  |  | 2 | Annex 16/I |  | 3 | 91.9 | 96.5 | 4.6 | 84.9 | 91.1 | 6.2 | 95.7 | 100.3 | 4.6 |  |  |  | Also applicable to aircraft fitted with Split Scimitar Winglets iaw STC EASA 10015323 | 2022-02-15
A122559 | EASA.IM.A.120.3 | 19 | 2025-03-12 | The Boeing Company | 737-700 |  |  |  | Winglets | 68946 | 58059 | CFM International SA | CFM56-7B22E |  |  | 2 | Annex 16/I |  | 3 | 91.9 | 96.5 | 4.6 | 84.7 | 91.1 | 6.4 | 95.7 | 100.3 | 4.6 |  |  |  | Also applicable to aircraft fitted with Split Scimitar Winglets iaw STC EASA 10015323 | 2020-08-11
A120351 | EASA.IM.A.120.3 | 19 | 2025-03-12 | The Boeing Company | 737-700 |  |  |  | Winglets | 67800 | 58059 | CFM International SA | CFM56-7B22E |  |  | 2 | Annex 16/I |  | 3 | 92 | 96.5 | 4.5 | 84.3 | 91 | 6.7 | 95.7 | 100.2 | 4.5 |  |  |  | Also applicable to aircraft fitted with Split Scimitar Winglets iaw STC EASA 10015323 | 2014-08-08
A122709 | EASA.IM.A.120.3 | 19 | 2025-03-12 | The Boeing Company | 737-700 |  |  |  | Winglets | 64863 | 58059 | CFM International SA | CFM56-7B22E |  |  | 2 | Annex 16/I |  | 3 | 92.2 | 96.3 | 4.1 | 83.3 | 90.7 | 7.4 | 95.7 | 100.1 | 4.4 |  |  |  | Also applicable to aircraft fitted with Split Scimitar Winglets iaw STC EASA 10015323 | 2021-04-21
A122791 | EASA.IM.A.120.3 | 19 | 2025-03-12 | The Boeing Company | 737-700 |  |  |  | Winglets | 69399 | 58059 | CFM International SA | CFM56-7B22E, CFM56-7B22/3 |  | Engine intermix | 2 | Annex 16/I |  | 3 | 91.9 | 96.5 | 4.6 | 84.9 | 91.1 | 6.2 | 95.7 | 100.3 | 4.6 |  |  |  | Also applicable to aircraft fitted with Split Scimitar Winglets iaw STC EASA 10015323 | 2023-03-29
A122043 | EASA.IM.A.120.3 | 19 | 2025-03-12 | The Boeing Company | 737-700 |  |  |  | Winglets | 67999 | 58059 | CFM International SA | CFM56-7B22E, CFM56-7B22/3 |  | Engine intermix | 2 | Annex 16/I |  | 3 | 92 | 96.5 | 4.5 | 84.4 | 91 | 6.6 | 95.7 | 100.2 | 4.5 |  |  |  | Also applicable to aircraft fitted with Split Scimitar Winglets iaw STC EASA 10015323 | 2019-01-03
A121708 | EASA.IM.A.120.3 | 19 | 2025-03-12 | The Boeing Company | 737-700 |  |  |  | Winglets | 64863 | 58059 | CFM International SA | CFM56-7B22E, CFM56-7B22/3 |  | Engine intermix | 2 | Annex 16/I |  | 3 | 92.2 | 96.3 | 4.1 | 83.3 | 90.7 | 7.4 | 95.7 | 100.1 | 4.4 |  |  |  | Also applicable to aircraft fitted with Split Scimitar Winglets iaw STC EASA 10015323 | 2017-08-08
A5040 | EASA.IM.A.120.3 | 19 | 2025-03-12 | The Boeing Company | 737-700 |  |  |  | Winglets | 77564 | 60781 | CFM International SA | CFM56-7B24 |  |  | 2 | Annex 16/I |  | 3 | 92.5 | 97 | 4.5 | 87.1 | 91.8 | 4.7 | 95.9 | 100.7 | 4.8 |  |  |  | Also applicable to aircraft fitted with Split Scimitar Winglets iaw STC EASA 10015323 |  | 2008-02-19 | Reference to TCDSN removed (13/4/07 TCDSN No. amended from EASA.IM.A.221 to EASA.IM.A.120.)
A5039 | EASA.IM.A.120.3 | 19 | 2025-03-12 | The Boeing Company | 737-700 |  |  |  | Winglets | 73935 | 60781 | CFM International SA | CFM56-7B24 |  |  | 2 | Annex 16/I |  | 3 | 92.7 | 96.8 | 4.1 | 85.9 | 91.5 | 5.6 | 95.9 | 100.5 | 4.6 |  |  |  | Also applicable to aircraft fitted with Split Scimitar Winglets iaw STC EASA 10015323 |  | 2015-08-28 | MTOM revised (19/02/2008: Reference to TCDSN removed (13/4/07 TCDSN No. amended from EASA.IM.A.221 to EASA.IM.A.120.))
A5038 | EASA.IM.A.120.3 | 19 | 2025-03-12 | The Boeing Company | 737-700 |  |  |  | Winglets | 72121 | 60781 | CFM International SA | CFM56-7B24 |  |  | 2 | Annex 16/I |  | 3 | 92.9 | 96.7 | 3.8 | 85.2 | 91.3 | 6.1 | 95.9 | 100.4 | 4.5 |  |  |  | Also applicable to aircraft fitted with Split Scimitar Winglets iaw STC EASA 10015323 |  | 2008-02-19 | Reference to TCDSN removed (13/4/07 TCDSN No. amended from EASA.IM.A.221 to EASA.IM.A.120.)
A5037 | EASA.IM.A.120.3 | 19 | 2025-03-12 | The Boeing Company | 737-700 |  |  |  | Winglets | 70080 | 60781 | CFM International SA | CFM56-7B24 |  |  | 2 | Annex 16/I |  | 3 | 93 | 96.6 | 3.6 | 84.5 | 91.2 | 6.7 | 95.9 | 100.3 | 4.4 |  |  |  | Also applicable to aircraft fitted with Split Scimitar Winglets iaw STC EASA 10015323 |  | 2008-02-19 | Reference to TCDSN removed (13/4/07 TCDSN No. amended from EASA.IM.A.221 to EASA.IM.A.120.)
A6597 | EASA.IM.A.120.3 | 19 | 2025-03-12 | The Boeing Company | 737-700 |  |  |  | Winglets | 70080 | 58604 | CFM International SA | CFM56-7B24 |  |  | 2 | Annex 16/I |  | 3 | 93 | 96.6 | 3.6 | 84.5 | 91.2 | 6.7 | 95.7 | 100.3 | 4.6 |  |  |  | Also applicable to aircraft fitted with Split Scimitar Winglets iaw STC EASA 10015323 | 2007-10-12 | 2008-02-19 | Reference to TCDSN removed.
A9006 | EASA.IM.A.120.3 | 19 | 2025-03-12 | The Boeing Company | 737-700 |  |  |  | Winglets | 70080 | 58059 | CFM International SA | CFM56-7B24 |  |  | 2 | Annex 16/I |  | 3 | 93 | 96.6 | 3.6 | 84.5 | 91.2 | 6.7 | 95.7 | 100.3 | 4.6 |  |  |  | Also applicable to aircraft fitted with Split Scimitar Winglets iaw STC EASA 10015323 | 2008-06-30 | 2015-08-28 | MLM revised
A17919 | EASA.IM.A.120.3 | 19 | 2025-03-12 | The Boeing Company | 737-700 |  |  |  | Winglets | 69975 | 58604 | CFM International SA | CFM56-7B24 |  |  | 2 | Annex 16/I |  | 3 | 93 | 96.6 | 3.6 | 84.5 | 91.2 | 6.7 | 95.7 | 100.3 | 4.6 |  |  |  | Also applicable to aircraft fitted with Split Scimitar Winglets iaw STC EASA 10015323 | 2012-06-05
A120315 | EASA.IM.A.120.3 | 19 | 2025-03-12 | The Boeing Company | 737-700 |  |  |  | Winglets | 69853 | 58059 | CFM International SA | CFM56-7B24 |  |  | 2 | Annex 16/I |  | 3 | 93 | 96.6 | 3.6 | 84.4 | 91.2 | 6.8 | 95.7 | 100.3 | 4.6 |  |  |  | Also applicable to aircraft fitted with Split Scimitar Winglets iaw STC EASA 10015323 | 2014-05-22
A6599 | EASA.IM.A.120.3 | 19 | 2025-03-12 | The Boeing Company | 737-700 |  |  |  | Winglets | 69399 | 58059 | CFM International SA | CFM56-7B24 |  |  | 2 | Annex 16/I |  | 3 | 93 | 96.5 | 3.5 | 84.3 | 91.1 | 6.8 | 95.7 | 100.3 | 4.6 |  |  |  | Also applicable to aircraft fitted with Split Scimitar Winglets iaw STC EASA 10015323 | 2007-10-12 | 2015-08-28 | MLM revised (19/02/2008: Reference to TCDSN removed.)
A121334 | EASA.IM.A.120.3 | 19 | 2025-03-12 | The Boeing Company | 737-700 |  |  |  | Winglets | 68975 | 58604 | CFM International SA | CFM56-7B24 |  |  | 2 | Annex 16/I |  | 3 | 93 | 96.5 | 3.5 | 84.1 | 91.1 | 7 | 95.7 | 100.3 | 4.6 |  |  |  | Also applicable to aircraft fitted with Split Scimitar Winglets iaw STC EASA 10015323 | 2016-09-28
A17920 | EASA.IM.A.120.3 | 19 | 2025-03-12 | The Boeing Company | 737-700 |  |  |  | Winglets | 67800 | 58604 | CFM International SA | CFM56-7B24 |  |  | 2 | Annex 16/I |  | 3 | 93.1 | 96.5 | 3.4 | 83.7 | 91 | 7.3 | 95.7 | 100.2 | 4.5 |  |  |  | Also applicable to aircraft fitted with Split Scimitar Winglets iaw STC EASA 10015323 | 2012-06-05
A17921 | EASA.IM.A.120.3 | 19 | 2025-03-12 | The Boeing Company | 737-700 |  |  |  | Winglets | 66975 | 58604 | CFM International SA | CFM56-7B24 |  |  | 2 | Annex 16/I |  | 3 | 93.2 | 96.4 | 3.2 | 83.4 | 90.9 | 7.5 | 95.7 | 100.2 | 4.5 |  |  |  | Also applicable to aircraft fitted with Split Scimitar Winglets iaw STC EASA 10015323 | 2012-06-05
A17922 | EASA.IM.A.120.3 | 19 | 2025-03-12 | The Boeing Company | 737-700 |  |  |  | Winglets | 66495 | 58604 | CFM International SA | CFM56-7B24 |  |  | 2 | Annex 16/I |  | 3 | 93.2 | 96.4 | 3.2 | 83.3 | 90.9 | 7.6 | 95.7 | 100.2 | 4.5 |  |  |  | Also applicable to aircraft fitted with Split Scimitar Winglets iaw STC EASA 10015323 | 2012-06-05
A17923 | EASA.IM.A.120.3 | 19 | 2025-03-12 | The Boeing Company | 737-700 |  |  |  | Winglets | 65975 | 58604 | CFM International SA | CFM56-7B24 |  |  | 2 | Annex 16/I |  | 3 | 93.2 | 96.4 | 3.2 | 83.1 | 90.8 | 7.7 | 95.7 | 100.1 | 4.4 |  |  |  | Also applicable to aircraft fitted with Split Scimitar Winglets iaw STC EASA 10015323 | 2012-06-05
A17924 | EASA.IM.A.120.3 | 19 | 2025-03-12 | The Boeing Company | 737-700 |  |  |  | Winglets | 65495 | 58604 | CFM International SA | CFM56-7B24 |  |  | 2 | Annex 16/I |  | 3 | 93.3 | 96.3 | 3 | 82.9 | 90.8 | 7.9 | 95.7 | 100.1 | 4.4 |  |  |  | Also applicable to aircraft fitted with Split Scimitar Winglets iaw STC EASA 10015323 | 2012-06-05
A17925 | EASA.IM.A.120.3 | 19 | 2025-03-12 | The Boeing Company | 737-700 |  |  |  | Winglets | 64975 | 58604 | CFM International SA | CFM56-7B24 |  |  | 2 | Annex 16/I |  | 3 | 93.3 | 96.3 | 3 | 82.7 | 90.7 | 8 | 95.7 | 100.1 | 4.4 |  |  |  | Also applicable to aircraft fitted with Split Scimitar Winglets iaw STC EASA 10015323 | 2012-06-05
A16604 | EASA.IM.A.120.3 | 19 | 2025-03-12 | The Boeing Company | 737-700 |  |  |  | Winglets | 64863 | 58059 | CFM International SA | CFM56-7B24 |  |  | 2 | Annex 16/I |  | 3 | 93.3 | 96.3 | 3 | 82.7 | 90.7 | 8 | 95.7 | 100.1 | 4.4 |  |  |  | Also applicable to aircraft fitted with Split Scimitar Winglets iaw STC EASA 10015323 | 2011-07-22
A17926 | EASA.IM.A.120.3 | 19 | 2025-03-12 | The Boeing Company | 737-700 |  |  |  | Winglets | 64495 | 58604 | CFM International SA | CFM56-7B24 |  |  | 2 | Annex 16/I |  | 3 | 93.3 | 96.3 | 3 | 82.5 | 90.7 | 8.2 | 95.7 | 100.1 | 4.4 |  |  |  | Also applicable to aircraft fitted with Split Scimitar Winglets iaw STC EASA 10015323 | 2012-06-05
A17927 | EASA.IM.A.120.3 | 19 | 2025-03-12 | The Boeing Company | 737-700 |  |  |  | Winglets | 63975 | 58604 | CFM International SA | CFM56-7B24 |  |  | 2 | Annex 16/I |  | 3 | 93.4 | 96.2 | 2.8 | 82.4 | 90.7 | 8.3 | 95.7 | 100 | 4.3 |  |  |  | Also applicable to aircraft fitted with Split Scimitar Winglets iaw STC EASA 10015323 | 2012-06-05
A17928 | EASA.IM.A.120.3 | 19 | 2025-03-12 | The Boeing Company | 737-700 |  |  |  | Winglets | 63495 | 58604 | CFM International SA | CFM56-7B24 |  |  | 2 | Annex 16/I |  | 3 | 93.4 | 96.2 | 2.8 | 82.2 | 90.6 | 8.4 | 95.7 | 100 | 4.3 |  |  |  | Also applicable to aircraft fitted with Split Scimitar Winglets iaw STC EASA 10015323 | 2012-06-05
A17929 | EASA.IM.A.120.3 | 19 | 2025-03-12 | The Boeing Company | 737-700 |  |  |  | Winglets | 62975 | 58604 | CFM International SA | CFM56-7B24 |  |  | 2 | Annex 16/I |  | 3 | 93.4 | 96.2 | 2.8 | 82 | 90.6 | 8.6 | 95.7 | 100 | 4.3 |  |  |  | Also applicable to aircraft fitted with Split Scimitar Winglets iaw STC EASA 10015323 | 2012-06-05
A5036 | EASA.IM.A.120.3 | 19 | 2025-03-12 | The Boeing Company | 737-700 |  |  |  | Winglets | 62822 | 58604 | CFM International SA | CFM56-7B24 |  |  | 2 | Annex 16/I |  | 3 | 93.5 | 96.2 | 2.7 | 82 | 90.5 | 8.5 | 95.7 | 100 | 4.3 |  |  |  | Also applicable to aircraft fitted with Split Scimitar Winglets iaw STC EASA 10015323 |  | 2015-08-28 | MTOM revised (19/02/2008: Reference to TCDSN removed (13/4/07 TCDSN No. amended from EASA.IM.A.221 to EASA.IM.A.120.))
A17930 | EASA.IM.A.120.3 | 19 | 2025-03-12 | The Boeing Company | 737-700 |  |  |  | Winglets | 62495 | 58604 | CFM International SA | CFM56-7B24 |  |  | 2 | Annex 16/I |  | 3 | 93.5 | 96.2 | 2.7 | 81.8 | 90.5 | 8.7 | 95.7 | 99.9 | 4.2 |  |  |  | Also applicable to aircraft fitted with Split Scimitar Winglets iaw STC EASA 10015323 | 2012-06-05
A5035 | EASA.IM.A.120.3 | 19 | 2025-03-12 | The Boeing Company | 737-700 |  |  |  | Winglets | 60327 | 58059 | CFM International SA | CFM56-7B24 |  |  | 2 | Annex 16/I |  | 3 | 93.6 | 96 | 2.4 | 81 | 90.3 | 9.3 | 95.7 | 99.8 | 4.1 |  |  |  | Also applicable to aircraft fitted with Split Scimitar Winglets iaw STC EASA 10015323 |  | 2015-08-28 | MTOM and MLM revised (19/02/2008: Reference to TCDSN removed (13/4/07 TCDSN No. amended from EASA.IM.A.221 to EASA.IM.A.120.))
A5034 | EASA.IM.A.120.3 | 19 | 2025-03-12 | The Boeing Company | 737-700 |  |  |  | Winglets | 56472 | 55338 | CFM International SA | CFM56-7B24 |  |  | 2 | Annex 16/I |  | 3 | 93.9 | 95.8 | 1.9 | 79.6 | 89.9 | 10.3 | 95.4 | 99.6 | 4.2 |  |  |  | Also applicable to aircraft fitted with Split Scimitar Winglets iaw STC EASA 10015323 |  | 2008-02-19 | Reference to TCDSN removed (13/4/07 TCDSN No. amended from EASA.IM.A.221 to EASA.IM.A.120.)
A5033 | EASA.IM.A.120.3 | 19 | 2025-03-12 | The Boeing Company | 737-700 |  |  |  | Winglets | 56472 | 51709 | CFM International SA | CFM56-7B24 |  |  | 2 | Annex 16/I |  | 3 | 93.9 | 95.8 | 1.9 | 79.6 | 89.9 | 10.3 | 95.1 | 99.6 | 4.5 |  |  |  | Also applicable to aircraft fitted with Split Scimitar Winglets iaw STC EASA 10015323 |  | 2015-08-28 | MLM revised (19/02/2008: Reference to TCDSN removed (13/4/07 TCDSN No. amended from EASA.IM.A.221 to EASA.IM.A.120.))
A4951 | EASA.IM.A.120.3 | 19 | 2025-03-12 | The Boeing Company | 737-700 |  |  |  | Winglets | 77564 | 60781 | CFM International SA | CFM56-7B24, CFM56-7B24/2 |  | Engine intermix | 2 | Annex 16/I |  | 3 | 92.2 | 97 | 4.8 | 86.7 | 91.8 | 5.1 | 96.1 | 100.7 | 4.6 |  |  |  | Also applicable to aircraft fitted with Split Scimitar Winglets iaw STC EASA 10015323 |  | 2008-02-19 | Reference to TCDSN removed (13/4/07 TCDSN No. amended from EASA.IM.A.221 to EASA.IM.A.120.)
A4953 | EASA.IM.A.120.3 | 19 | 2025-03-12 | The Boeing Company | 737-700 |  |  |  | Winglets | 73935 | 60781 | CFM International SA | CFM56-7B24, CFM56-7B24/2 |  | Engine intermix | 2 | Annex 16/I |  | 3 | 92.4 | 96.8 | 4.4 | 85.5 | 91.5 | 6 | 96.1 | 100.5 | 4.4 |  |  |  | Also applicable to aircraft fitted with Split Scimitar Winglets iaw STC EASA 10015323 |  | 2015-08-28 | MTOM revised (19/02/2008: Reference to TCDSN removed (13/4/07 TCDSN No. amended from EASA.IM.A.221 to EASA.IM.A.120.))
A4955 | EASA.IM.A.120.3 | 19 | 2025-03-12 | The Boeing Company | 737-700 |  |  |  | Winglets | 72121 | 60781 | CFM International SA | CFM56-7B24, CFM56-7B24/2 |  | Engine intermix | 2 | Annex 16/I |  | 3 | 92.5 | 96.7 | 4.2 | 84.8 | 91.3 | 6.5 | 96.1 | 100.4 | 4.3 |  |  |  | Also applicable to aircraft fitted with Split Scimitar Winglets iaw STC EASA 10015323 |  | 2008-02-19 | Reference to TCDSN removed (13/4/07 TCDSN No. amended from EASA.IM.A.221 to EASA.IM.A.120.)
A4957 | EASA.IM.A.120.3 | 19 | 2025-03-12 | The Boeing Company | 737-700 |  |  |  | Winglets | 70080 | 60781 | CFM International SA | CFM56-7B24, CFM56-7B24/2 |  | Engine intermix | 2 | Annex 16/I |  | 3 | 92.6 | 96.6 | 4 | 84.1 | 91.2 | 7.1 | 96.1 | 100.3 | 4.2 |  |  |  | Also applicable to aircraft fitted with Split Scimitar Winglets iaw STC EASA 10015323 |  | 2008-02-19 | Reference to TCDSN removed (13/4/07 TCDSN No. amended from EASA.IM.A.221 to EASA.IM.A.120.)
A17835 | EASA.IM.A.120.3 | 19 | 2025-03-12 | The Boeing Company | 737-700 |  |  |  | Winglets | 70080 | 58604 | CFM International SA | CFM56-7B24, CFM56-7B24/2 |  | Engine intermix | 2 | Annex 16/I |  | 3 | 92.6 | 96.6 | 4 | 84.1 | 91.2 | 7.1 | 95.9 | 100.3 | 4.4 |  |  |  | Also applicable to aircraft fitted with Split Scimitar Winglets iaw STC EASA 10015323 | 2012-03-15
A4959 | EASA.IM.A.120.3 | 19 | 2025-03-12 | The Boeing Company | 737-700 |  |  |  | Winglets | 62822 | 58604 | CFM International SA | CFM56-7B24, CFM56-7B24/2 |  | Engine intermix | 2 | Annex 16/I |  | 3 | 93.1 | 96.2 | 3.1 | 81.5 | 90.5 | 9 | 95.9 | 100 | 4.1 |  |  |  | Also applicable to aircraft fitted with Split Scimitar Winglets iaw STC EASA 10015323 |  | 2015-08-28 | MTOM revised (19/02/2008: Reference to TCDSN removed (13/4/07 TCDSN No. amended from EASA.IM.A.221 to EASA.IM.A.120.))
A5119 | EASA.IM.A.120.3 | 19 | 2025-03-12 | The Boeing Company | 737-700 |  |  |  | Winglets | 60327 | 58059 | CFM International SA | CFM56-7B24, CFM56-7B24/2 |  | Engine intermix | 2 | Annex 16/I |  | 3 | 93.3 | 96 | 2.7 | 80.6 | 90.3 | 9.7 | 95.8 | 99.8 | 4 |  |  |  | Also applicable to aircraft fitted with Split Scimitar Winglets iaw STC EASA 10015323 |  | 2015-08-28 | MTOM and MLM revised (19/02/2008: Reference to TCDSN removed (13/4/07 TCDSN No. amended from EASA.IM.A.221 to EASA.IM.A.120.))
A5118 | EASA.IM.A.120.3 | 19 | 2025-03-12 | The Boeing Company | 737-700 |  |  |  | Winglets | 56472 | 55338 | CFM International SA | CFM56-7B24, CFM56-7B24/2 |  | Engine intermix | 2 | Annex 16/I |  | 3 | 93.6 | 95.8 | 2.2 | 79.2 | 89.9 | 10.7 | 95.6 | 99.6 | 4 |  |  |  | Also applicable to aircraft fitted with Split Scimitar Winglets iaw STC EASA 10015323 |  | 2008-02-19 | Reference to TCDSN removed (13/4/07 TCDSN No. amended from EASA.IM.A.221 to EASA.IM.A.120.)
A5117 | EASA.IM.A.120.3 | 19 | 2025-03-12 | The Boeing Company | 737-700 |  |  |  | Winglets | 56472 | 51709 | CFM International SA | CFM56-7B24, CFM56-7B24/2 |  | Engine intermix | 2 | Annex 16/I |  | 3 | 93.6 | 95.8 | 2.2 | 79.2 | 89.9 | 10.7 | 95.2 | 99.6 | 4.4 |  |  |  | Also applicable to aircraft fitted with Split Scimitar Winglets iaw STC EASA 10015323 |  | 2015-08-28 | MLM revised (19/02/2008: Reference to TCDSN removed (13/4/07 TCDSN No. amended from EASA.IM.A.221 to EASA.IM.A.120.))
A122924 | EASA.IM.A.120.3 | 19 | 2025-03-12 | The Boeing Company | 737-700 |  |  |  | Winglets | 69975 | 58604 | CFM International SA | CFM56-7B24, CFM56-7B24/3 |  | Engine intermix | 2 | Annex 16/I |  | 3 | 93 | 96.6 | 3.6 | 84.5 | 91.2 | 6.7 | 95.7 | 100.3 | 4.6 |  |  |  | Also applicable to aircraft fitted with Split Scimitar Winglets iaw STC EASA 10015323 | 2024-06-19
A120313 | EASA.IM.A.120.3 | 19 | 2025-03-12 | The Boeing Company | 737-700 |  |  |  | Winglets | 69853 | 58059 | CFM International SA | CFM56-7B24, CFM56-7B24/3 |  | Engine intermix | 2 | Annex 16/I |  | 3 | 93 | 96.6 | 3.6 | 84.4 | 91.2 | 6.8 | 95.7 | 100.3 | 4.6 |  |  |  | Also applicable to aircraft fitted with Split Scimitar Winglets iaw STC EASA 10015323 | 2014-05-22
A15576 | EASA.IM.A.120.3 | 19 | 2025-03-12 | The Boeing Company | 737-700 |  |  |  | Winglets | 69399 | 58059 | CFM International SA | CFM56-7B24, CFM56-7B24/3 |  | Engine intermix | 2 | Annex 16/I |  | 3 | 93 | 96.5 | 3.5 | 84.3 | 91.1 | 6.8 | 95.7 | 100.3 | 4.6 |  |  |  | Also applicable to aircraft fitted with Split Scimitar Winglets iaw STC EASA 10015323 | 2011-01-17 | 2015-08-28 | MLM revised
A18430 | EASA.IM.A.120.3 | 19 | 2025-03-12 | The Boeing Company | 737-700 |  |  |  | Winglets | 64863 | 58059 | CFM International SA | CFM56-7B24, CFM56-7B24/3 |  | Engine intermix | 2 | Annex 16/I |  | 3 | 93.3 | 96.3 | 3 | 82.7 | 90.7 | 8 | 95.7 | 100.1 | 4.4 |  |  |  | Also applicable to aircraft fitted with Split Scimitar Winglets iaw STC EASA 10015323 | 2012-09-14
A122828 | EASA.IM.A.120.3 | 19 | 2025-03-12 | The Boeing Company | 737-700 |  |  |  | Winglets | 67800 | 58604 | CFM International SA | CFM56-7B24, CFM56-7B24/3 |  | Engine Intermix | 2 | Annex 16/I | 3/7 | 3 | 93.1 | 96.5 | 3.4 | 83.7 | 91 | 7.3 | 95.7 | 100.2 | 4.5 | 272.5 | 287.7 | 15.2 |  | 2024-04-09
A122221 | EASA.IM.A.120.3 | 19 | 2025-03-12 | The Boeing Company | 737-700 |  |  |  | Winglets | 69399 | 58059 | CFM International SA | CFM56-7B24, CFM56-7B24E |  | Engine intermix | 2 | Annex 16/I |  | 3 | 93 | 96.5 | 3.5 | 84.3 | 91.1 | 6.8 | 95.7 | 100.3 | 4.6 |  |  |  | Also applicable to aircraft fitted with Split Scimitar Winglets iaw STC EASA 10015323 | 2019-04-08
A122829 | EASA.IM.A.120.3 | 19 | 2025-03-12 | The Boeing Company | 737-700 |  |  |  | Winglets | 67800 | 58604 | CFM International SA | CFM56-7B24, CFM56-7B24E |  | Engine Intermix | 2 | Annex 16/I | 3/7 | 3 | 93.1 | 96.5 | 3.4 | 83.7 | 91 | 7.3 | 95.7 | 100.2 | 4.5 | 272.5 | 287.7 | 15.2 |  | 2024-04-09
A5082 | EASA.IM.A.120.3 | 19 | 2025-03-12 | The Boeing Company | 737-700 |  |  |  | Winglets | 77564 | 60781 | CFM International SA | CFM56-7B24/2 |  |  | 2 | Annex 16/I |  | 3 | 91.9 | 97 | 5.1 | 86.3 | 91.8 | 5.5 | 96.2 | 100.7 | 4.5 |  |  |  | Also applicable to aircraft fitted with Split Scimitar Winglets iaw STC EASA 10015323 |  | 2008-02-19 | Reference to TCDSN removed (13/4/07 TCDSN No. amended from EASA.IM.A.221 to EASA.IM.A.120.)
A5081 | EASA.IM.A.120.3 | 19 | 2025-03-12 | The Boeing Company | 737-700 |  |  |  | Winglets | 73935 | 60781 | CFM International SA | CFM56-7B24/2 |  |  | 2 | Annex 16/I |  | 3 | 92.1 | 96.8 | 4.7 | 85.1 | 91.5 | 6.4 | 96.2 | 100.5 | 4.3 |  |  |  | Also applicable to aircraft fitted with Split Scimitar Winglets iaw STC EASA 10015323 |  | 2015-08-28 | MTOM revised (19/02/2008: Reference to TCDSN removed (13/4/07 TCDSN No. amended from EASA.IM.A.221 to EASA.IM.A.120.))
A5080 | EASA.IM.A.120.3 | 19 | 2025-03-12 | The Boeing Company | 737-700 |  |  |  | Winglets | 72121 | 60781 | CFM International SA | CFM56-7B24/2 |  |  | 2 | Annex 16/I |  | 3 | 92.2 | 96.7 | 4.5 | 84.4 | 91.3 | 6.9 | 96.2 | 100.4 | 4.2 |  |  |  | Also applicable to aircraft fitted with Split Scimitar Winglets iaw STC EASA 10015323 |  | 2008-02-19 | Reference to TCDSN removed (13/4/07 TCDSN No. amended from EASA.IM.A.221 to EASA.IM.A.120.)
A5079 | EASA.IM.A.120.3 | 19 | 2025-03-12 | The Boeing Company | 737-700 |  |  |  | Winglets | 70080 | 60781 | CFM International SA | CFM56-7B24/2 |  |  | 2 | Annex 16/I |  | 3 | 92.3 | 96.6 | 4.3 | 83.7 | 91.2 | 7.5 | 96.2 | 100.3 | 4.1 |  |  |  | Also applicable to aircraft fitted with Split Scimitar Winglets iaw STC EASA 10015323 |  | 2008-02-19 | Reference to TCDSN removed (13/4/07 TCDSN No. amended from EASA.IM.A.221 to EASA.IM.A.120.)
A9791 | EASA.IM.A.120.3 | 19 | 2025-03-12 | The Boeing Company | 737-700 |  |  |  | Winglets | 70080 | 58604 | CFM International SA | CFM56-7B24/2 |  |  | 2 | Annex 16/I |  | 3 | 92.3 | 96.6 | 4.3 | 83.7 | 91.2 | 7.5 | 96 | 100.3 | 4.3 |  |  |  | Also applicable to aircraft fitted with Split Scimitar Winglets iaw STC EASA 10015323 | 2008-10-10
A5078 | EASA.IM.A.120.3 | 19 | 2025-03-12 | The Boeing Company | 737-700 |  |  |  | Winglets | 62822 | 58604 | CFM International SA | CFM56-7B24/2 |  |  | 2 | Annex 16/I |  | 3 | 92.8 | 96.2 | 3.4 | 81.1 | 90.5 | 9.4 | 96 | 100 | 4 |  |  |  | Also applicable to aircraft fitted with Split Scimitar Winglets iaw STC EASA 10015323 |  | 2015-08-28 | MTOM revised (19/02/2008: Reference to TCDSN removed (13/4/07 TCDSN No. amended from EASA.IM.A.221 to EASA.IM.A.120.))
A5077 | EASA.IM.A.120.3 | 19 | 2025-03-12 | The Boeing Company | 737-700 |  |  |  | Winglets | 60327 | 58059 | CFM International SA | CFM56-7B24/2 |  |  | 2 | Annex 16/I |  | 3 | 93 | 96 | 3 | 80.2 | 90.3 | 10.1 | 96 | 99.8 | 3.8 |  |  |  | Also applicable to aircraft fitted with Split Scimitar Winglets iaw STC EASA 10015323 |  | 2015-08-28 | MTOM and MLM revised (19/02/2008: Reference to TCDSN removed (13/4/07 TCDSN No. amended from EASA.IM.A.221 to EASA.IM.A.120.))
A5076 | EASA.IM.A.120.3 | 19 | 2025-03-12 | The Boeing Company | 737-700 |  |  |  | Winglets | 56472 | 55338 | CFM International SA | CFM56-7B24/2 |  |  | 2 | Annex 16/I |  | 3 | 93.2 | 95.8 | 2.6 | 78.7 | 89.9 | 11.2 | 95.7 | 99.6 | 3.9 |  |  |  | Also applicable to aircraft fitted with Split Scimitar Winglets iaw STC EASA 10015323 |  | 2008-02-19 | Reference to TCDSN removed (13/4/07 TCDSN No. amended from EASA.IM.A.221 to EASA.IM.A.120.)
A5075 | EASA.IM.A.120.3 | 19 | 2025-03-12 | The Boeing Company | 737-700 |  |  |  | Winglets | 56472 | 51709 | CFM International SA | CFM56-7B24/2 |  |  | 2 | Annex 16/I |  | 3 | 93.2 | 95.8 | 2.6 | 78.7 | 89.9 | 11.2 | 95.4 | 99.6 | 4.2 |  |  |  | Also applicable to aircraft fitted with Split Scimitar Winglets iaw STC EASA 10015323 |  | 2015-08-28 | MLM revised (19/02/2008: Reference to TCDSN removed (13/4/07 TCDSN No. amended from EASA.IM.A.221 to EASA.IM.A.120.))
A15580 | EASA.IM.A.120.3 | 19 | 2025-03-12 | The Boeing Company | 737-700 |  |  |  | Winglets | 69399 | 58059 | CFM International SA | CFM56-7B24/3 |  |  | 2 | Annex 16/I |  | 3 | 93 | 96.5 | 3.5 | 84.3 | 91.1 | 6.8 | 95.7 | 100.3 | 4.6 |  |  |  | Also applicable to aircraft fitted with Split Scimitar Winglets iaw STC EASA 10015323 | 2011-01-17 | 2015-08-28 | MLM revised
A122830 | EASA.IM.A.120.3 | 19 | 2025-03-12 | The Boeing Company | 737-700 |  |  |  | Winglets | 67800 | 58604 | CFM International SA | CFM56-7B24/3 |  |  | 2 | Annex 16/I | 3/7 | 3 | 93.1 | 96.5 | 3.4 | 83.7 | 91 | 7.3 | 95.7 | 100.2 | 4.5 | 272.5 | 287.7 | 15.2 |  | 2024-04-09
A15575 | EASA.IM.A.120.3 | 19 | 2025-03-12 | The Boeing Company | 737-700 |  |  |  | Winglets | 64863 | 58059 | CFM International SA | CFM56-7B24/3 |  |  | 2 | Annex 16/I |  | 3 | 93.3 | 96.3 | 3 | 82.7 | 90.7 | 8 | 95.7 | 100.1 | 4.4 |  |  |  | Also applicable to aircraft fitted with Split Scimitar Winglets iaw STC EASA 10015323 | 2011-01-17 | 2015-08-28 | MLM revised
A122831 | EASA.IM.A.120.3 | 19 | 2025-03-12 | The Boeing Company | 737-700 |  |  |  | Winglets | 67800 | 58604 | CFM International SA | CFM56-7B24/3, CFM56-7B24E |  | Engine Intermix | 2 | Annex 16/I | 3/7 | 3 | 93.1 | 96.5 | 3.4 | 83.7 | 91 | 7.3 | 95.7 | 100.2 | 4.5 | 272.5 | 287.7 | 15.2 |  | 2024-04-09
A122291 | EASA.IM.A.120.3 | 19 | 2025-03-12 | The Boeing Company | 737-700 |  |  |  | Winglets | 69399 | 58059 | CFM International SA | CFM56-7B24E |  |  | 2 | Annex 16/I |  | 3 | 93 | 96.5 | 3.5 | 84.3 | 91.1 | 6.8 | 95.7 | 100.3 | 4.6 |  |  |  | Also applicable to aircraft fitted with Split Scimitar Winglets iaw STC EASA 10015323 | 2019-09-12
A122832 | EASA.IM.A.120.3 | 19 | 2025-03-12 | The Boeing Company | 737-700 |  |  |  | Winglets | 67800 | 58604 | CFM International SA | CFM56-7B24E |  |  | 2 | Annex 16/I | 3/7 | 3 | 93.1 | 96.5 | 3.4 | 83.7 | 91 | 7.3 | 95.7 | 100.2 | 4.5 | 272.5 | 287.7 | 15.2 |  | 2024-04-09
A121051 | EASA.IM.A.120.3 | 19 | 2025-03-12 | The Boeing Company | 737-700 |  |  |  | Winglets | 69399 | 58059 | CFM International SA | CFM56-7B24E, CFM56-7B24/3 |  | Engine intermix | 2 | Annex 16/I |  | 3 | 93 | 96.5 | 3.5 | 84.3 | 91.1 | 6.8 | 95.7 | 100.3 | 4.6 |  |  |  | Also applicable to aircraft fitted with Split Scimitar Winglets iaw STC EASA 10015323 | 2015-11-27
A18194 | EASA.IM.A.120.3 | 19 | 2025-03-12 | The Boeing Company | 737-700 |  |  |  | Winglets | 64863 | 58059 | CFM International SA | CFM56-7B24E, CFM56-7B24/3 |  | Engine intermix | 2 | Annex 16/I |  | 3 | 93.3 | 96.3 | 3 | 82.7 | 90.7 | 8 | 95.7 | 100.1 | 4.4 |  |  |  | Also applicable to aircraft fitted with Split Scimitar Winglets iaw STC EASA 10015323 | 2012-09-11
A5050 | EASA.IM.A.120.3 | 19 | 2025-03-12 | The Boeing Company | 737-700 |  |  |  | Winglets | 77564 | 60781 | CFM International SA | CFM56-7B26 |  |  | 2 | Annex 16/I |  | 3 | 94.3 | 97 | 2.7 | 86.1 | 91.8 | 5.7 | 95.9 | 100.7 | 4.8 |  |  |  | Also applicable to aircraft fitted with Split Scimitar Winglets iaw STC EASA 10015323 |  | 2008-02-19 | Reference to TCDSN removed (13/4/07 TCDSN No. amended from EASA.IM.A.221 to EASA.IM.A.120.)
A5049 | EASA.IM.A.120.3 | 19 | 2025-03-12 | The Boeing Company | 737-700 |  |  |  | Winglets | 73935 | 60781 | CFM International SA | CFM56-7B26 |  |  | 2 | Annex 16/I |  | 3 | 94.5 | 96.8 | 2.3 | 84.9 | 91.5 | 6.6 | 95.9 | 100.5 | 4.6 |  |  |  | Also applicable to aircraft fitted with Split Scimitar Winglets iaw STC EASA 10015323 |  | 2015-08-28 | MTOM revised (19/02/2008: Reference to TCDSN removed (13/4/07 TCDSN No. amended from EASA.IM.A.221 to EASA.IM.A.120.))
A5048 | EASA.IM.A.120.3 | 19 | 2025-03-12 | The Boeing Company | 737-700 |  |  |  | Winglets | 72121 | 60781 | CFM International SA | CFM56-7B26 |  |  | 2 | Annex 16/I |  | 3 | 94.6 | 96.7 | 2.1 | 84.3 | 91.3 | 7 | 95.9 | 100.4 | 4.5 |  |  |  | Also applicable to aircraft fitted with Split Scimitar Winglets iaw STC EASA 10015323 |  | 2008-02-19 | Reference to TCDSN removed (13/4/07 TCDSN No. amended from EASA.IM.A.221 to EASA.IM.A.120.)
A5047 | EASA.IM.A.120.3 | 19 | 2025-03-12 | The Boeing Company | 737-700 |  |  |  | Winglets | 70080 | 60781 | CFM International SA | CFM56-7B26 |  |  | 2 | Annex 16/I |  | 3 | 94.7 | 96.6 | 1.9 | 83.6 | 91.2 | 7.6 | 95.9 | 100.3 | 4.4 |  |  |  | Also applicable to aircraft fitted with Split Scimitar Winglets iaw STC EASA 10015323 |  | 2008-02-19 | Reference to TCDSN removed (13/4/07 TCDSN No. amended from EASA.IM.A.221 to EASA.IM.A.120.)
A5046 | EASA.IM.A.120.3 | 19 | 2025-03-12 | The Boeing Company | 737-700 |  |  |  | Winglets | 67131 | 58604 | CFM International SA | CFM56-7B26 |  |  | 2 | Annex 16/I |  | 3 | 94.9 | 96.4 | 1.5 | 82.6 | 90.9 | 8.3 | 95.7 | 100.2 | 4.5 |  |  |  | Also applicable to aircraft fitted with Split Scimitar Winglets iaw STC EASA 10015323 |  | 2015-08-28 | MTOM revised (19/02/2008: Reference to TCDSN removed (13/4/07 TCDSN No. amended from EASA.IM.A.221 to EASA.IM.A.120.))
A5045 | EASA.IM.A.120.3 | 19 | 2025-03-12 | The Boeing Company | 737-700 |  |  |  | Winglets | 62822 | 58604 | CFM International SA | CFM56-7B26 |  |  | 2 | Annex 16/I |  | 3 | 95.2 | 96.2 | 1 | 81.2 | 90.5 | 9.3 | 95.7 | 100 | 4.3 |  |  |  | Also applicable to aircraft fitted with Split Scimitar Winglets iaw STC EASA 10015323 |  | 2015-08-28 | MTOM revised (19/02/2008: Reference to TCDSN removed (13/4/07 TCDSN No. amended from EASA.IM.A.221 to EASA.IM.A.120.))
A5044 | EASA.IM.A.120.3 | 19 | 2025-03-12 | The Boeing Company | 737-700 |  |  |  | Winglets | 60327 | 58059 | CFM International SA | CFM56-7B26 |  |  | 2 | Annex 16/I |  | 3 | 95.4 | 96 | 0.6 | 80.3 | 90.3 | 10 | 95.7 | 99.8 | 4.1 |  |  |  | Also applicable to aircraft fitted with Split Scimitar Winglets iaw STC EASA 10015323 |  | 2015-08-28 | MTOM and MLM revised (19/02/2008: Reference to TCDSN removed (13/4/07 TCDSN No. amended from EASA.IM.A.221 to EASA.IM.A.120.))
A5043 | EASA.IM.A.120.3 | 19 | 2025-03-12 | The Boeing Company | 737-700 |  |  |  | Winglets | 58377 | 55338 | CFM International SA | CFM56-7B26 |  |  | 2 | Annex 16/I |  | 3 | 95.5 | 95.9 | 0.4 | 79.6 | 90.1 | 10.5 | 95.4 | 99.7 | 4.3 |  |  |  | Also applicable to aircraft fitted with Split Scimitar Winglets iaw STC EASA 10015323 |  | 2008-02-19 | Reference to TCDSN removed (13/4/07 TCDSN No. amended from EASA.IM.A.221 to EASA.IM.A.120.)
A5042 | EASA.IM.A.120.3 | 19 | 2025-03-12 | The Boeing Company | 737-700 |  |  |  | Winglets | 56699 | 55338 | CFM International SA | CFM56-7B26 |  |  | 2 | Annex 16/I |  | 3 | 95.6 | 95.8 | 0.2 | 79 | 90 | 11 | 95.4 | 99.6 | 4.2 |  |  |  | Also applicable to aircraft fitted with Split Scimitar Winglets iaw STC EASA 10015323 |  | 2008-02-19 | Reference to TCDSN removed (13/4/07 TCDSN No. amended from EASA.IM.A.221 to EASA.IM.A.120.)
A5041 | EASA.IM.A.120.3 | 19 | 2025-03-12 | The Boeing Company | 737-700 |  |  |  | Winglets | 56699 | 51709 | CFM International SA | CFM56-7B26 |  |  | 2 | Annex 16/I |  | 3 | 95.6 | 95.8 | 0.2 | 79 | 90 | 11 | 95.1 | 99.6 | 4.5 |  |  |  | Also applicable to aircraft fitted with Split Scimitar Winglets iaw STC EASA 10015323 |  | 2015-08-28 | MLM revised (19/02/2008: Reference to TCDSN removed (13/4/07 TCDSN No. amended from EASA.IM.A.221 to EASA.IM.A.120.))
A3816 |  |  |  | The Boeing Company | 737-700 |  |  |  | Winglets | 77564 | 60781 | CFM International SA | CFM56-7B26, CFM56-7B26/2 |  | Engine intermix | 2 | Annex 16/I |  | 3 | 93.9 | 97 | 3.1 | 85.7 | 91.8 | 6.1 | 96.1 | 100.7 | 4.6 |  |  |  | Also applicable to aircraft fitted with Split Scimitar Winglets iaw STC EASA 10015323 |  | 2008-02-19 | Reference to TCDSN removed (13/4/07 TCDSN No. amended from EASA.IM.A.221 to EASA.IM.A.120.)
A3818 |  |  |  | The Boeing Company | 737-700 |  |  |  | Winglets | 73935 | 60781 | CFM International SA | CFM56-7B26, CFM56-7B26/2 |  | Engine intermix | 2 | Annex 16/I |  | 3 | 94.1 | 96.8 | 2.7 | 84.5 | 91.5 | 7 | 96.1 | 100.5 | 4.4 |  |  |  | Also applicable to aircraft fitted with Split Scimitar Winglets iaw STC EASA 10015323 |  | 2015-08-28 | MTOM revised (19/02/2008: Reference to TCDSN removed (13/4/07 TCDSN No. amended from EASA.IM.A.221 to EASA.IM.A.120.))
A3869 |  |  |  | The Boeing Company | 737-700 |  |  |  | Winglets | 72121 | 60781 | CFM International SA | CFM56-7B26, CFM56-7B26/2 |  | Engine intermix | 2 | Annex 16/I |  | 3 | 94.2 | 96.7 | 2.5 | 83.9 | 91.3 | 7.4 | 96.1 | 100.4 | 4.3 |  |  |  | Also applicable to aircraft fitted with Split Scimitar Winglets iaw STC EASA 10015323 |  | 2008-02-19 | Reference to TCDSN removed (13/4/07 TCDSN No. amended from EASA.IM.A.221 to EASA.IM.A.120.)
A3875 |  |  |  | The Boeing Company | 737-700 |  |  |  | Winglets | 70080 | 60781 | CFM International SA | CFM56-7B26, CFM56-7B26/2 |  | Engine intermix | 2 | Annex 16/I |  | 3 | 94.4 | 96.6 | 2.2 | 83.2 | 91.2 | 8 | 96.1 | 100.3 | 4.2 |  |  |  | Also applicable to aircraft fitted with Split Scimitar Winglets iaw STC EASA 10015323 |  | 2008-02-19 | Reference to TCDSN removed (13/4/07 TCDSN No. amended from EASA.IM.A.221 to EASA.IM.A.120.)
A4818 |  |  |  | The Boeing Company | 737-700 |  |  |  | Winglets | 67131 | 58604 | CFM International SA | CFM56-7B26, CFM56-7B26/2 |  | Engine intermix | 2 | Annex 16/I |  | 3 | 94.6 | 96.4 | 1.8 | 82.2 | 90.9 | 8.7 | 95.9 | 100.2 | 4.3 |  |  |  | Also applicable to aircraft fitted with Split Scimitar Winglets iaw STC EASA 10015323 |  | 2015-08-28 | MTOM revised (19/02/2008: Reference to TCDSN removed (13/4/07 TCDSN No. amended from EASA.IM.A.221 to EASA.IM.A.120.))
A4843 |  |  |  | The Boeing Company | 737-700 |  |  |  | Winglets | 62822 | 58604 | CFM International SA | CFM56-7B26, CFM56-7B26/2 |  | Engine intermix | 2 | Annex 16/I |  | 3 | 94.9 | 96.2 | 1.3 | 80.8 | 90.5 | 9.7 | 95.9 | 100 | 4.1 |  |  |  | Also applicable to aircraft fitted with Split Scimitar Winglets iaw STC EASA 10015323 |  | 2015-08-28 | MTOM revised (19/02/2008: Reference to TCDSN removed (13/4/07 TCDSN No. amended from EASA.IM.A.221 to EASA.IM.A.120.))
A4943 |  |  |  | The Boeing Company | 737-700 |  |  |  | Winglets | 60327 | 58059 | CFM International SA | CFM56-7B26, CFM56-7B26/2 |  | Engine intermix | 2 | Annex 16/I |  | 3 | 95.1 | 96 | 0.9 | 79.9 | 90.3 | 10.4 | 95.8 | 99.8 | 4 |  |  |  | Also applicable to aircraft fitted with Split Scimitar Winglets iaw STC EASA 10015323 |  | 2015-08-28 | MTOM and MLM revised (19/02/2008: Reference to TCDSN removed (13/4/07 TCDSN No. amended from EASA.IM.A.221 to EASA.IM.A.120.))
A4944 |  |  |  | The Boeing Company | 737-700 |  |  |  | Winglets | 58377 | 55338 | CFM International SA | CFM56-7B26, CFM56-7B26/2 |  | Engine intermix | 2 | Annex 16/I |  | 3 | 95.2 | 95.9 | 0.7 | 79.2 | 90.1 | 10.9 | 95.6 | 99.7 | 4.1 |  |  |  | Also applicable to aircraft fitted with Split Scimitar Winglets iaw STC EASA 10015323 |  | 2008-02-19 | Reference to TCDSN removed (13/4/07 TCDSN No. amended from EASA.IM.A.221 to EASA.IM.A.120.)
A4947 |  |  |  | The Boeing Company | 737-700 |  |  |  | Winglets | 56699 | 55338 | CFM International SA | CFM56-7B26, CFM56-7B26/2 |  | Engine intermix | 2 | Annex 16/I |  | 3 | 95.3 | 95.8 | 0.5 | 78.5 | 90 | 11.5 | 95.6 | 99.6 | 4 |  |  |  | Also applicable to aircraft fitted with Split Scimitar Winglets iaw STC EASA 10015323 |  | 2008-02-19 | Reference to TCDSN removed (13/4/07 TCDSN No. amended from EASA.IM.A.221 to EASA.IM.A.120.)
A4949 |  |  |  | The Boeing Company | 737-700 |  |  |  | Winglets | 56699 | 51709 | CFM International SA | CFM56-7B26, CFM56-7B26/2 |  | Engine intermix | 2 | Annex 16/I |  | 3 | 95.3 | 95.8 | 0.5 | 78.5 | 90 | 11.5 | 95.2 | 99.6 | 4.4 |  |  |  | Also applicable to aircraft fitted with Split Scimitar Winglets iaw STC EASA 10015323 |  | 2015-08-28 | MLM revised (19/02/2008: Reference to TCDSN removed (13/4/07 TCDSN No. amended from EASA.IM.A.221 to EASA.IM.A.120.))
A5092 |  |  |  | The Boeing Company | 737-700 |  |  |  | Winglets | 77564 | 60781 | CFM International SA | CFM56-7B26/2 |  |  | 2 | Annex 16/I |  | 3 | 93.5 | 97 | 3.5 | 85.2 | 91.8 | 6.6 | 96.2 | 100.7 | 4.5 |  |  |  | Also applicable to aircraft fitted with Split Scimitar Winglets iaw STC EASA 10015323 |  | 2008-02-19 | Reference to TCDSN removed (13/4/07 TCDSN No. amended from EASA.IM.A.221 to EASA.IM.A.120.)
A5091 |  |  |  | The Boeing Company | 737-700 |  |  |  | Winglets | 73935 | 60781 | CFM International SA | CFM56-7B26/2 |  |  | 2 | Annex 16/I |  | 3 | 93.7 | 96.8 | 3.1 | 84 | 91.5 | 7.5 | 96.2 | 100.5 | 4.3 |  |  |  | Also applicable to aircraft fitted with Split Scimitar Winglets iaw STC EASA 10015323 |  | 2015-08-28 | MTOM revised (19/02/2008: Reference to TCDSN removed (13/4/07 TCDSN No. amended from EASA.IM.A.221 to EASA.IM.A.120.))
A5090 |  |  |  | The Boeing Company | 737-700 |  |  |  | Winglets | 72121 | 60781 | CFM International SA | CFM56-7B26/2 |  |  | 2 | Annex 16/I |  | 3 | 93.9 | 96.7 | 2.8 | 83.4 | 91.3 | 7.9 | 96.2 | 100.4 | 4.2 |  |  |  | Also applicable to aircraft fitted with Split Scimitar Winglets iaw STC EASA 10015323 |  | 2008-02-19 | Reference to TCDSN removed (13/4/07 TCDSN No. amended from EASA.IM.A.221 to EASA.IM.A.120.)
A5089 |  |  |  | The Boeing Company | 737-700 |  |  |  | Winglets | 70080 | 60781 | CFM International SA | CFM56-7B26/2 |  |  | 2 | Annex 16/I |  | 3 | 94 | 96.6 | 2.6 | 82.8 | 91.2 | 8.4 | 96.2 | 100.3 | 4.1 |  |  |  | Also applicable to aircraft fitted with Split Scimitar Winglets iaw STC EASA 10015323 |  | 2008-02-19 | Reference to TCDSN removed (13/4/07 TCDSN No. amended from EASA.IM.A.221 to EASA.IM.A.120.)
A5088 |  |  |  | The Boeing Company | 737-700 |  |  |  | Winglets | 67131 | 58604 | CFM International SA | CFM56-7B26/2 |  |  | 2 | Annex 16/I |  | 3 | 94.2 | 96.4 | 2.2 | 81.7 | 90.9 | 9.2 | 96 | 100.2 | 4.2 |  |  |  | Also applicable to aircraft fitted with Split Scimitar Winglets iaw STC EASA 10015323 |  | 2015-08-28 | MTOM revised (19/02/2008: Reference to TCDSN removed (13/4/07 TCDSN No. amended from EASA.IM.A.221 to EASA.IM.A.120.))
A5087 |  |  |  | The Boeing Company | 737-700 |  |  |  | Winglets | 62822 | 58604 | CFM International SA | CFM56-7B26/2 |  |  | 2 | Annex 16/I |  | 3 | 94.5 | 96.2 | 1.7 | 80.3 | 90.5 | 10.2 | 96 | 100 | 4 |  |  |  | Also applicable to aircraft fitted with Split Scimitar Winglets iaw STC EASA 10015323 |  | 2015-08-28 | MTOM revised (19/02/2008: Reference to TCDSN removed (13/4/07 TCDSN No. amended from EASA.IM.A.221 to EASA.IM.A.120.))
A5086 |  |  |  | The Boeing Company | 737-700 |  |  |  | Winglets | 60327 | 58059 | CFM International SA | CFM56-7B26/2 |  |  | 2 | Annex 16/I |  | 3 | 94.7 | 96 | 1.3 | 79.4 | 90.3 | 10.9 | 96 | 99.8 | 3.8 |  |  |  | Also applicable to aircraft fitted with Split Scimitar Winglets iaw STC EASA 10015323 |  | 2015-08-28 | MTOM and MLM revised (19/02/2008: Reference to TCDSN removed (13/4/07 TCDSN No. amended from EASA.IM.A.221 to EASA.IM.A.120.))
A5085 |  |  |  | The Boeing Company | 737-700 |  |  |  | Winglets | 58377 | 55338 | CFM International SA | CFM56-7B26/2 |  |  | 2 | Annex 16/I |  | 3 | 94.8 | 95.9 | 1.1 | 78.7 | 90.1 | 11.4 | 95.7 | 99.7 | 4 |  |  |  | Also applicable to aircraft fitted with Split Scimitar Winglets iaw STC EASA 10015323 |  | 2008-02-19 | Reference to TCDSN removed (13/4/07 TCDSN No. amended from EASA.IM.A.221 to EASA.IM.A.120.)
A5084 |  |  |  | The Boeing Company | 737-700 |  |  |  | Winglets | 56699 | 55338 | CFM International SA | CFM56-7B26/2 |  |  | 2 | Annex 16/I |  | 3 | 94.9 | 95.8 | 0.9 | 78 | 90 | 12 | 95.7 | 99.6 | 3.9 |  |  |  | Also applicable to aircraft fitted with Split Scimitar Winglets iaw STC EASA 10015323 |  | 2008-02-19 | Reference to TCDSN removed (13/4/07 TCDSN No. amended from EASA.IM.A.221 to EASA.IM.A.120.)
A5083 |  |  |  | The Boeing Company | 737-700 |  |  |  | Winglets | 56699 | 51709 | CFM International SA | CFM56-7B26/2 |  |  | 2 | Annex 16/I |  | 3 | 94.9 | 95.8 | 0.9 | 78 | 90 | 12 | 95.4 | 99.6 | 4.2 |  |  |  | Also applicable to aircraft fitted with Split Scimitar Winglets iaw STC EASA 10015323 |  | 2015-08-28 | MLM revised (19/02/2008: Reference to TCDSN removed (13/4/07 TCDSN No. amended from EASA.IM.A.221 to EASA.IM.A.120.))
A10236 |  |  |  | The Boeing Company | 737-700 |  |  |  | Winglets | 77564 | 60781 | CFM International SA | CFM56-7B26/3B2 |  |  | 2 | Annex 16/I | 3/5 | 3 | 94.7 | 97 | 2.3 | 85.9 | 91.8 | 5.9 | 95.9 | 100.7 | 4.8 |  |  |  | Also applicable to aircraft fitted with Split Scimitar Winglets iaw STC EASA 10015323 | 2009-05-05 | 2009-06-15 | Changed Flyover and approach noise level
A10237 |  |  |  | The Boeing Company | 737-700 |  |  |  | Winglets | 73935 | 60781 | CFM International SA | CFM56-7B26/3B2 |  |  | 2 | Annex 16/I | 3/5 | 3 | 95 | 96.8 | 1.8 | 84.8 | 91.5 | 6.7 | 95.9 | 100.5 | 4.6 |  |  |  | Also applicable to aircraft fitted with Split Scimitar Winglets iaw STC EASA 10015323 | 2009-05-05 | 2015-08-28 | MTOM revised (15/06/2009: Changed Flyover and approach noise level)
A10238 |  |  |  | The Boeing Company | 737-700 |  |  |  | Winglets | 72121 | 60781 | CFM International SA | CFM56-7B26/3B2 |  |  | 2 | Annex 16/I | 3/5 | 3 | 95.1 | 96.7 | 1.6 | 84.2 | 91.3 | 7.1 | 95.9 | 100.4 | 4.5 |  |  |  | Also applicable to aircraft fitted with Split Scimitar Winglets iaw STC EASA 10015323 | 2009-05-05 | 2009-06-15 | Changed Flyover and approach noise level
A10239 |  |  |  | The Boeing Company | 737-700 |  |  |  | Winglets | 70080 | 58604 | CFM International SA | CFM56-7B26/3B2 |  |  | 2 | Annex 16/I | 3/5 | 3 | 95.2 | 96.6 | 1.4 | 83.5 | 91.2 | 7.7 | 95.7 | 100.3 | 4.6 |  |  |  | Also applicable to aircraft fitted with Split Scimitar Winglets iaw STC EASA 10015323 | 2009-05-05 | 2009-06-15 | Changed Flyover and approach noise level
A10240 |  |  |  | The Boeing Company | 737-700 |  |  |  | Winglets | 67131 | 58604 | CFM International SA | CFM56-7B26/3B2 |  |  | 2 | Annex 16/I | 3/5 | 3 | 95.4 | 96.4 | 1 | 82.6 | 90.9 | 8.3 | 95.7 | 100.2 | 4.5 |  |  |  | Also applicable to aircraft fitted with Split Scimitar Winglets iaw STC EASA 10015323 | 2009-05-05 | 2015-08-28 | MTOM revised (15/06/2009: Changed Flyover and approach noise level)
A10241 |  |  |  | The Boeing Company | 737-700 |  |  |  | Winglets | 62822 | 58059 | CFM International SA | CFM56-7B26/3B2 |  |  | 2 | Annex 16/I | 3/5 | 3 | 95.7 | 96.2 | 0.5 | 81.2 | 90.5 | 9.3 | 95.7 | 100 | 4.3 |  |  |  | Also applicable to aircraft fitted with Split Scimitar Winglets iaw STC EASA 10015323 | 2009-05-05 | 2015-08-28 | MTOM and MLM revised (15/06/2009: Changed Flyover and approach noise level))
A10242 |  |  |  | The Boeing Company | 737-700 |  |  |  | Winglets | 60327 | 58059 | CFM International SA | CFM56-7B26/3B2 |  |  | 2 | Annex 16/I | 3/5 | 3 | 95.9 | 96 | 0.1 | 80.3 | 90.3 | 10 | 95.7 | 99.8 | 4.1 |  |  |  | Also applicable to aircraft fitted with Split Scimitar Winglets iaw STC EASA 10015323 | 2009-05-05 | 2015-08-28 | MTOM and MLM revised (15/06/2009: Changed Flyover and approach noise level))
A10243 |  |  |  | The Boeing Company | 737-700 |  |  |  | Winglets | 58383 | 55338 | CFM International SA | CFM56-7B26/3B2 |  |  | 2 | Annex 16/I | 3/5 | 3 | 96 | 95.9 | -0.1 | 79.6 | 90.1 | 10.5 | 95.4 | 99.7 | 4.3 |  |  |  | Also applicable to aircraft fitted with Split Scimitar Winglets iaw STC EASA 10015323 | 2009-05-05 | 2009-06-15 | Changed Flyover and approach noise level
A10244 |  |  |  | The Boeing Company | 737-700 |  |  |  | Winglets | 56699 | 51709 | CFM International SA | CFM56-7B26/3B2 |  |  | 2 | Annex 16/I | 3/5 | 3 | 96.1 | 95.8 | -0.3 | 78.9 | 90 | 11.1 | 95.1 | 99.6 | 4.5 |  |  |  | Also applicable to aircraft fitted with Split Scimitar Winglets iaw STC EASA 10015323 | 2009-05-05 | 2015-08-28 | MLM revised (15/06/2009: Changed Flyover and approach noise level)
A10245 |  |  |  | The Boeing Company | 737-700 |  |  |  | Winglets | 77564 | 60781 | CFM International SA | CFM56-7B26/3B2F |  |  | 2 | Annex 16/I | 3/5 | 3 | 94.7 | 97 | 2.3 | 85.9 | 91.8 | 5.9 | 95.9 | 100.7 | 4.8 |  |  |  | Also applicable to aircraft fitted with Split Scimitar Winglets iaw STC EASA 10015323 | 2009-05-05 | 2011-06-16 | Engine designation corrected (15/06/2009 Changed Flyover and approach noise level)
A10246 |  |  |  | The Boeing Company | 737-700 |  |  |  | Winglets | 73935 | 60781 | CFM International SA | CFM56-7B26/3B2F |  |  | 2 | Annex 16/I | 3/5 | 3 | 95 | 96.8 | 1.8 | 84.8 | 91.5 | 6.7 | 95.9 | 100.5 | 4.6 |  |  |  | Also applicable to aircraft fitted with Split Scimitar Winglets iaw STC EASA 10015323 | 2009-05-05 | 2015-08-28 | MTOM revised (16/06/2011: Engine designation corrected (15/06/2009 Changed Flyover and approach noise level))
A10247 |  |  |  | The Boeing Company | 737-700 |  |  |  | Winglets | 72121 | 60781 | CFM International SA | CFM56-7B26/3B2F |  |  | 2 | Annex 16/I | 3/5 | 3 | 95.1 | 96.7 | 1.6 | 84.2 | 91.3 | 7.1 | 95.9 | 100.4 | 4.5 |  |  |  | Also applicable to aircraft fitted with Split Scimitar Winglets iaw STC EASA 10015323 | 2009-05-05 | 2011-06-16 | Engine designation corrected (15/06/2009 Changed Flyover and approach noise level)
A10248 |  |  |  | The Boeing Company | 737-700 |  |  |  | Winglets | 70080 | 58604 | CFM International SA | CFM56-7B26/3B2F |  |  | 2 | Annex 16/I | 3/5 | 3 | 95.2 | 96.6 | 1.4 | 83.5 | 91.2 | 7.7 | 95.7 | 100.3 | 4.6 |  |  |  | Also applicable to aircraft fitted with Split Scimitar Winglets iaw STC EASA 10015323 | 2009-05-05 | 2011-06-16 | Engine designation corrected (15/06/2009 Changed Flyover and approach noise level)
A10249 |  |  |  | The Boeing Company | 737-700 |  |  |  | Winglets | 67131 | 58604 | CFM International SA | CFM56-7B26/3B2F |  |  | 2 | Annex 16/I | 3/5 | 3 | 95.4 | 96.4 | 1 | 82.6 | 90.9 | 8.3 | 95.7 | 100.2 | 4.5 |  |  |  | Also applicable to aircraft fitted with Split Scimitar Winglets iaw STC EASA 10015323 | 2009-05-05 | 2015-08-28 | MTOM revised (16/06/2011: Engine designation corrected (15/06/2009 Changed Flyover and approach noise level))
A10250 |  |  |  | The Boeing Company | 737-700 |  |  |  | Winglets | 62822 | 58059 | CFM International SA | CFM56-7B26/3B2F |  |  | 2 | Annex 16/I | 3/5 | 3 | 95.7 | 96.2 | 0.5 | 81.2 | 90.5 | 9.3 | 95.7 | 100 | 4.3 |  |  |  | Also applicable to aircraft fitted with Split Scimitar Winglets iaw STC EASA 10015323 | 2009-05-05 | 2015-08-28 | MTOM and MLM revised (16/06/2011: Engine designation corrected (15/06/2009 Changed Flyover and approach noise level))
A10251 |  |  |  | The Boeing Company | 737-700 |  |  |  | Winglets | 60327 | 58059 | CFM International SA | CFM56-7B26/3B2F |  |  | 2 | Annex 16/I | 3/5 | 3 | 95.9 | 96 | 0.1 | 80.3 | 90.3 | 10 | 95.7 | 99.8 | 4.1 |  |  |  | Also applicable to aircraft fitted with Split Scimitar Winglets iaw STC EASA 10015323 | 2009-05-05 | 2015-08-28 | MTOM and MLM revised (16/06/2011: Engine designation corrected (15/06/2009 Changed Flyover and approach noise level))
A10252 |  |  |  | The Boeing Company | 737-700 |  |  |  | Winglets | 58383 | 55338 | CFM International SA | CFM56-7B26/3B2F |  |  | 2 | Annex 16/I | 3/5 | 3 | 96 | 95.9 | -0.1 | 79.6 | 90.1 | 10.5 | 95.4 | 99.7 | 4.3 |  |  |  | Also applicable to aircraft fitted with Split Scimitar Winglets iaw STC EASA 10015323 | 2009-05-05 | 2011-06-16 | Engine designation corrected (15/06/2009 Changed Flyover and approach noise level)
A10253 |  |  |  | The Boeing Company | 737-700 |  |  |  | Winglets | 56699 | 51709 | CFM International SA | CFM56-7B26/3B2F |  |  | 2 | Annex 16/I | 3/5 | 3 | 96.1 | 95.8 | -0.3 | 78.9 | 90 | 11.1 | 95.1 | 99.6 | 4.5 |  |  |  | Also applicable to aircraft fitted with Split Scimitar Winglets iaw STC EASA 10015323 | 2009-05-05 | 2015-08-28 | MLM revised (16/06/2011: Engine designation corrected (15/06/2009 Changed Flyover and approach noise level))
A10227 |  |  |  | The Boeing Company | 737-700 |  |  |  | Winglets | 77564 | 60781 | CFM International SA | CFM56-7B26/B2 |  |  | 2 | Annex 16/I | 3/5 | 3 | 94.7 | 97 | 2.3 | 85.9 | 91.8 | 5.9 | 95.9 | 100.7 | 4.8 |  |  |  | Also applicable to aircraft fitted with Split Scimitar Winglets iaw STC EASA 10015323 | 2009-05-05
A10228 |  |  |  | The Boeing Company | 737-700 |  |  |  | Winglets | 73935 | 60781 | CFM International SA | CFM56-7B26/B2 |  |  | 2 | Annex 16/I | 3/5 | 3 | 95 | 96.8 | 1.8 | 84.8 | 91.5 | 6.7 | 95.9 | 100.5 | 4.6 |  |  |  | Also applicable to aircraft fitted with Split Scimitar Winglets iaw STC EASA 10015323 | 2009-05-05 | 2015-08-28 | MTOM revised
A10229 |  |  |  | The Boeing Company | 737-700 |  |  |  | Winglets | 72121 | 60781 | CFM International SA | CFM56-7B26/B2 |  |  | 2 | Annex 16/I | 3/5 | 3 | 95.1 | 96.7 | 1.6 | 84.2 | 91.3 | 7.1 | 95.9 | 100.4 | 4.5 |  |  |  | Also applicable to aircraft fitted with Split Scimitar Winglets iaw STC EASA 10015323 | 2009-05-05
A10230 |  |  |  | The Boeing Company | 737-700 |  |  |  | Winglets | 70080 | 58604 | CFM International SA | CFM56-7B26/B2 |  |  | 2 | Annex 16/I | 3/5 | 3 | 95.2 | 96.6 | 1.4 | 83.5 | 91.2 | 7.7 | 95.7 | 100.3 | 4.6 |  |  |  | Also applicable to aircraft fitted with Split Scimitar Winglets iaw STC EASA 10015323 | 2009-05-05
A10231 |  |  |  | The Boeing Company | 737-700 |  |  |  | Winglets | 67131 | 58604 | CFM International SA | CFM56-7B26/B2 |  |  | 2 | Annex 16/I | 3/5 | 3 | 95.4 | 96.4 | 1 | 82.6 | 90.9 | 8.3 | 95.7 | 100.2 | 4.5 |  |  |  | Also applicable to aircraft fitted with Split Scimitar Winglets iaw STC EASA 10015323 | 2009-05-05 | 2015-08-28 | MTOM revised
A10232 |  |  |  | The Boeing Company | 737-700 |  |  |  | Winglets | 62822 | 58059 | CFM International SA | CFM56-7B26/B2 |  |  | 2 | Annex 16/I | 3/5 | 3 | 95.7 | 96.2 | 0.5 | 81.2 | 90.5 | 9.3 | 95.7 | 100 | 4.3 |  |  |  | Also applicable to aircraft fitted with Split Scimitar Winglets iaw STC EASA 10015323 | 2009-05-05 | 2015-08-28 | MTOM and MLM revised
A10233 |  |  |  | The Boeing Company | 737-700 |  |  |  | Winglets | 60327 | 58059 | CFM International SA | CFM56-7B26/B2 |  |  | 2 | Annex 16/I | 3/5 | 3 | 95.9 | 96 | 0.1 | 80.3 | 90.3 | 10 | 95.7 | 99.8 | 4.1 |  |  |  | Also applicable to aircraft fitted with Split Scimitar Winglets iaw STC EASA 10015323 | 2009-05-05 | 2015-08-28 | MTOM and MLM revised
A10234 |  |  |  | The Boeing Company | 737-700 |  |  |  | Winglets | 58383 | 55338 | CFM International SA | CFM56-7B26/B2 |  |  | 2 | Annex 16/I | 3/5 | 3 | 96 | 95.9 | -0.1 | 79.6 | 90.1 | 10.5 | 95.4 | 99.7 | 4.3 |  |  |  | Also applicable to aircraft fitted with Split Scimitar Winglets iaw STC EASA 10015323 | 2009-05-05
A10235 |  |  |  | The Boeing Company | 737-700 |  |  |  | Winglets | 56699 | 51709 | CFM International SA | CFM56-7B26/B2 |  |  | 2 | Annex 16/I | 3/5 | 3 | 96.1 | 95.8 | -0.3 | 78.9 | 90 | 11.1 | 95.1 | 99.6 | 4.5 |  |  |  | Also applicable to aircraft fitted with Split Scimitar Winglets iaw STC EASA 10015323 | 2009-05-05 | 2015-08-28 | MLM revised
A16391 | EASA.IM.A.120.3 | 19 | 2025-03-12 | The Boeing Company | 737-700 |  |  |  | Winglets | 77564 | 60781 | CFM International SA | CFM56-7B26E/B2 |  |  | 2 | Annex 16/I | 3/7 | 3 | 94.7 | 97 | 2.3 | 85.9 | 91.8 | 5.9 | 95.9 | 100.7 | 4.8 |  |  |  | Also applicable to aircraft fitted with Split Scimitar Winglets iaw STC EASA 10015323 | 2011-06-16
A16392 | EASA.IM.A.120.3 | 19 | 2025-03-12 | The Boeing Company | 737-700 |  |  |  | Winglets | 70080 | 58604 | CFM International SA | CFM56-7B26E/B2 |  |  | 2 | Annex 16/I | 3/7 | 3 | 95.2 | 96.6 | 1.4 | 83.5 | 91.2 | 7.7 | 95.7 | 100.3 | 4.6 |  |  |  | Also applicable to aircraft fitted with Split Scimitar Winglets iaw STC EASA 10015323 | 2011-06-16
A16416 | EASA.IM.A.120.3 | 19 | 2025-03-12 | The Boeing Company | 737-700 |  |  |  | Winglets | 77564 | 60781 | CFM International SA | CFM56-7B26E/B2F |  |  | 2 | Annex 16/I | 3/5 | 3 | 94.7 | 97 | 2.3 | 85.9 | 91.8 | 5.9 | 95.9 | 100.7 | 4.8 |  |  |  | Also applicable to aircraft fitted with Split Scimitar Winglets iaw STC EASA 10015323 | 2011-06-16
A16417 | EASA.IM.A.120.3 | 19 | 2025-03-12 | The Boeing Company | 737-700 |  |  |  | Winglets | 70080 | 58604 | CFM International SA | CFM56-7B26E/B2F |  |  | 2 | Annex 16/I | 3/5 | 3 | 95.2 | 96.6 | 1.4 | 83.5 | 91.2 | 7.7 | 95.7 | 100.3 | 4.6 |  |  |  | Also applicable to aircraft fitted with Split Scimitar Winglets iaw STC EASA 10015323 | 2011-06-16
A5059 |  |  |  | The Boeing Company | 737-700 |  |  |  | Winglets | 77564 | 60781 | CFM International SA | CFM56-7B27 |  |  | 2 | Annex 16/I |  | 3 | 95.1 | 97 | 1.9 | 85.6 | 91.8 | 6.2 | 95.9 | 100.7 | 4.8 |  |  |  | Also applicable to aircraft fitted with Split Scimitar Winglets iaw STC EASA 10015323 |  | 2008-02-19 | Reference to TCDSN removed (13/4/07 TCDSN No. amended from EASA.IM.A.221 to EASA.IM.A.120.)
A5058 |  |  |  | The Boeing Company | 737-700 |  |  |  | Winglets | 73935 | 60781 | CFM International SA | CFM56-7B27 |  |  | 2 | Annex 16/I |  | 3 | 95.4 | 96.8 | 1.4 | 84.5 | 91.5 | 7 | 95.9 | 100.5 | 4.6 |  |  |  | Also applicable to aircraft fitted with Split Scimitar Winglets iaw STC EASA 10015323 |  | 2015-08-28 | MTOM revised (19/02/2008: Reference to TCDSN removed (13/4/07 TCDSN No. amended from EASA.IM.A.221 to EASA.IM.A.120.))
A5057 |  |  |  | The Boeing Company | 737-700 |  |  |  | Winglets | 72121 | 60781 | CFM International SA | CFM56-7B27 |  |  | 2 | Annex 16/I |  | 3 | 95.5 | 96.7 | 1.2 | 83.9 | 91.3 | 7.4 | 95.9 | 100.4 | 4.5 |  |  |  | Also applicable to aircraft fitted with Split Scimitar Winglets iaw STC EASA 10015323 |  | 2008-02-19 | Reference to TCDSN removed (13/4/07 TCDSN No. amended from EASA.IM.A.221 to EASA.IM.A.120.)
A5056 |  |  |  | The Boeing Company | 737-700 |  |  |  | Winglets | 70080 | 60781 | CFM International SA | CFM56-7B27 |  |  | 2 | Annex 16/I |  | 3 | 95.6 | 96.6 | 1 | 83.3 | 91.2 | 7.9 | 95.9 | 100.3 | 4.4 |  |  |  | Also applicable to aircraft fitted with Split Scimitar Winglets iaw STC EASA 10015323 |  | 2008-02-19 | Reference to TCDSN removed (13/4/07 TCDSN No. amended from EASA.IM.A.221 to EASA.IM.A.120.)
A5055 |  |  |  | The Boeing Company | 737-700 |  |  |  | Winglets | 67131 | 58604 | CFM International SA | CFM56-7B27 |  |  | 2 | Annex 16/I |  | 3 | 95.8 | 96.4 | 0.6 | 82.3 | 90.9 | 8.6 | 95.7 | 100.2 | 4.5 |  |  |  | Also applicable to aircraft fitted with Split Scimitar Winglets iaw STC EASA 10015323 |  | 2015-08-28 | MTOM revised (19/02/2008: Reference to TCDSN removed (13/4/07 TCDSN No. amended from EASA.IM.A.221 to EASA.IM.A.120.))
A5054 |  |  |  | The Boeing Company | 737-700 |  |  |  | Winglets | 62822 | 58604 | CFM International SA | CFM56-7B27 |  |  | 2 | Annex 16/I |  | 3 | 96.2 | 96.2 | 0 | 80.9 | 90.5 | 9.6 | 95.7 | 100 | 4.3 |  |  |  | Also applicable to aircraft fitted with Split Scimitar Winglets iaw STC EASA 10015323 |  | 2015-08-28 | MTOM revised (19/02/2008: Reference to TCDSN removed (13/4/07 TCDSN No. amended from EASA.IM.A.221 to EASA.IM.A.120.))
A5053 |  |  |  | The Boeing Company | 737-700 |  |  |  | Winglets | 60690 | 58059 | CFM International SA | CFM56-7B27 |  |  | 2 | Annex 16/I |  | 3 | 96.3 | 96 | -0.3 | 80.1 | 90.3 | 10.2 | 95.7 | 99.8 | 4.1 |  |  |  | Also applicable to aircraft fitted with Split Scimitar Winglets iaw STC EASA 10015323 |  | 2015-08-28 | MTOM and MLM revised (19/02/2008: Reference to TCDSN removed (13/4/07 TCDSN No. amended from EASA.IM.A.221 to EASA.IM.A.120.))
A5052 |  |  |  | The Boeing Company | 737-700 |  |  |  | Winglets | 58967 | 55338 | CFM International SA | CFM56-7B27 |  |  | 2 | Annex 16/I |  | 3 | 96.4 | 95.9 | -0.5 | 79.5 | 90.2 | 10.7 | 95.4 | 99.8 | 4.4 |  |  |  | Also applicable to aircraft fitted with Split Scimitar Winglets iaw STC EASA 10015323 |  | 2008-02-19 | Reference to TCDSN removed (13/4/07 TCDSN No. amended from EASA.IM.A.221 to EASA.IM.A.120.)
A5051 |  |  |  | The Boeing Company | 737-700 |  |  |  | Winglets | 58967 | 51709 | CFM International SA | CFM56-7B27 |  |  | 2 | Annex 16/I |  | 3 | 96.4 | 95.9 | -0.5 | 79.5 | 90.2 | 10.7 | 95.1 | 99.8 | 4.7 |  |  |  | Also applicable to aircraft fitted with Split Scimitar Winglets iaw STC EASA 10015323 |  | 2015-08-28 | MLM revised (19/02/2008: Reference to TCDSN removed (13/4/07 TCDSN No. amended from EASA.IM.A.221 to EASA.IM.A.120.))
A3047 |  |  |  | The Boeing Company | 737-700 |  |  |  | Winglets | 77564 | 60781 | CFM International SA | CFM56-7B27, CFM56-7B27/2 |  | Engine intermix | 2 | Annex 16/I |  | 3 | 94.8 | 97 | 2.2 | 85.2 | 91.8 | 6.6 | 96.1 | 100.7 | 4.6 |  |  |  | Also applicable to aircraft fitted with Split Scimitar Winglets iaw STC EASA 10015323 |  | 2008-02-19 | Reference to TCDSN removed (13/4/07 TCDSN No. amended from EASA.IM.A.221 to EASA.IM.A.120.)
A3048 |  |  |  | The Boeing Company | 737-700 |  |  |  | Winglets | 73935 | 60781 | CFM International SA | CFM56-7B27, CFM56-7B27/2 |  | Engine intermix | 2 | Annex 16/I |  | 3 | 95 | 96.8 | 1.8 | 84.1 | 91.5 | 7.4 | 96.1 | 100.5 | 4.4 |  |  |  | Also applicable to aircraft fitted with Split Scimitar Winglets iaw STC EASA 10015323 |  | 2015-08-28 | MTOM revised (19/02/2008: Reference to TCDSN removed (13/4/07 TCDSN No. amended from EASA.IM.A.221 to EASA.IM.A.120.))
A3049 |  |  |  | The Boeing Company | 737-700 |  |  |  | Winglets | 72121 | 60781 | CFM International SA | CFM56-7B27, CFM56-7B27/2 |  | Engine intermix | 2 | Annex 16/I |  | 3 | 95.1 | 96.7 | 1.6 | 83.5 | 91.3 | 7.8 | 96.1 | 100.4 | 4.3 |  |  |  | Also applicable to aircraft fitted with Split Scimitar Winglets iaw STC EASA 10015323 |  | 2008-02-19 | Reference to TCDSN removed (13/4/07 TCDSN No. amended from EASA.IM.A.221 to EASA.IM.A.120.)
A3067 |  |  |  | The Boeing Company | 737-700 |  |  |  | Winglets | 70080 | 60781 | CFM International SA | CFM56-7B27, CFM56-7B27/2 |  | Engine intermix | 2 | Annex 16/I |  | 3 | 95.3 | 96.6 | 1.3 | 82.9 | 91.2 | 8.3 | 96.1 | 100.3 | 4.2 |  |  |  | Also applicable to aircraft fitted with Split Scimitar Winglets iaw STC EASA 10015323 |  | 2008-02-19 | Reference to TCDSN removed (13/4/07 TCDSN No. amended from EASA.IM.A.221 to EASA.IM.A.120.)
A3068 |  |  |  | The Boeing Company | 737-700 |  |  |  | Winglets | 67131 | 58604 | CFM International SA | CFM56-7B27, CFM56-7B27/2 |  | Engine intermix | 2 | Annex 16/I |  | 3 | 95.5 | 96.4 | 0.9 | 81.9 | 90.9 | 9 | 95.9 | 100.2 | 4.3 |  |  |  | Also applicable to aircraft fitted with Split Scimitar Winglets iaw STC EASA 10015323 |  | 2015-08-28 | MTOM revised (19/02/2008: Reference to TCDSN removed (13/4/07 TCDSN No. amended from EASA.IM.A.221 to EASA.IM.A.120.))
A3069 |  |  |  | The Boeing Company | 737-700 |  |  |  | Winglets | 62822 | 58604 | CFM International SA | CFM56-7B27, CFM56-7B27/2 |  | Engine intermix | 2 | Annex 16/I |  | 3 | 95.8 | 96.2 | 0.4 | 80.5 | 90.5 | 10 | 95.9 | 100 | 4.1 |  |  |  | Also applicable to aircraft fitted with Split Scimitar Winglets iaw STC EASA 10015323 |  | 2015-08-28 | MTOM revised (19/02/2008: Reference to TCDSN removed (13/4/07 TCDSN No. amended from EASA.IM.A.221 to EASA.IM.A.120.))
A3070 |  |  |  | The Boeing Company | 737-700 |  |  |  | Winglets | 60690 | 58059 | CFM International SA | CFM56-7B27, CFM56-7B27/2 |  | Engine intermix | 2 | Annex 16/I |  | 3 | 95.9 | 96 | 0.1 | 79.7 | 90.3 | 10.6 | 95.8 | 99.8 | 4 |  |  |  | Also applicable to aircraft fitted with Split Scimitar Winglets iaw STC EASA 10015323 |  | 2015-08-28 | MTOM and MLM revised (19/02/2008: Reference to TCDSN removed (13/4/07 TCDSN No. amended from EASA.IM.A.221 to EASA.IM.A.120.))
A3071 |  |  |  | The Boeing Company | 737-700 |  |  |  | Winglets | 58967 | 55338 | CFM International SA | CFM56-7B27, CFM56-7B27/2 |  | Engine intermix | 2 | Annex 16/I |  | 3 | 96.1 | 95.9 | -0.2 | 79.1 | 90.2 | 11.1 | 95.6 | 99.8 | 4.2 |  |  |  | Also applicable to aircraft fitted with Split Scimitar Winglets iaw STC EASA 10015323 |  | 2008-02-19 | Reference to TCDSN removed (13/4/07 TCDSN No. amended from EASA.IM.A.221 to EASA.IM.A.120.)
A3793 |  |  |  | The Boeing Company | 737-700 |  |  |  | Winglets | 58967 | 51709 | CFM International SA | CFM56-7B27, CFM56-7B27/2 |  | Engine intermix | 2 | Annex 16/I |  | 3 | 96.1 | 95.9 | -0.2 | 79.1 | 90.2 | 11.1 | 95.2 | 99.8 | 4.6 |  |  |  | Also applicable to aircraft fitted with Split Scimitar Winglets iaw STC EASA 10015323 |  | 2015-08-28 | MLM revised (19/02/2008: Reference to TCDSN removed (13/4/07 TCDSN No. amended from EASA.IM.A.221 to EASA.IM.A.120.))
A5101 |  |  |  | The Boeing Company | 737-700 |  |  |  | Winglets | 77564 | 60781 | CFM International SA | CFM56-7B27/2 |  |  | 2 | Annex 16/I |  | 3 | 94.4 | 97 | 2.6 | 84.8 | 91.8 | 7 | 96.2 | 100.7 | 4.5 |  |  |  | Also applicable to aircraft fitted with Split Scimitar Winglets iaw STC EASA 10015323 |  | 2008-02-19 | Reference to TCDSN removed (13/4/07 TCDSN No. amended from EASA.IM.A.221 to EASA.IM.A.120.)
A5100 |  |  |  | The Boeing Company | 737-700 |  |  |  | Winglets | 73935 | 60781 | CFM International SA | CFM56-7B27/2 |  |  | 2 | Annex 16/I |  | 3 | 94.6 | 96.8 | 2.2 | 83.7 | 91.5 | 7.8 | 96.2 | 100.5 | 4.3 |  |  |  | Also applicable to aircraft fitted with Split Scimitar Winglets iaw STC EASA 10015323 |  | 2015-08-28 | MTOM revised (19/02/2008: Reference to TCDSN removed (13/4/07 TCDSN No. amended from EASA.IM.A.221 to EASA.IM.A.120.))
A5099 |  |  |  | The Boeing Company | 737-700 |  |  |  | Winglets | 72121 | 60781 | CFM International SA | CFM56-7B27/2 |  |  | 2 | Annex 16/I |  | 3 | 94.7 | 96.7 | 2 | 83.1 | 91.3 | 8.2 | 96.2 | 100.4 | 4.2 |  |  |  | Also applicable to aircraft fitted with Split Scimitar Winglets iaw STC EASA 10015323 |  | 2008-02-19 | Reference to TCDSN removed (13/4/07 TCDSN No. amended from EASA.IM.A.221 to EASA.IM.A.120.)
A5098 |  |  |  | The Boeing Company | 737-700 |  |  |  | Winglets | 70080 | 60781 | CFM International SA | CFM56-7B27/2 |  |  | 2 | Annex 16/I |  | 3 | 94.9 | 96.6 | 1.7 | 82.4 | 91.2 | 8.8 | 96.2 | 100.3 | 4.1 |  |  |  | Also applicable to aircraft fitted with Split Scimitar Winglets iaw STC EASA 10015323 |  | 2008-02-19 | Reference to TCDSN removed (13/4/07 TCDSN No. amended from EASA.IM.A.221 to EASA.IM.A.120.)
A5097 |  |  |  | The Boeing Company | 737-700 |  |  |  | Winglets | 67131 | 58604 | CFM International SA | CFM56-7B27/2 |  |  | 2 | Annex 16/I |  | 3 | 95.1 | 96.4 | 1.3 | 81.4 | 90.9 | 9.5 | 96 | 100.2 | 4.2 |  |  |  | Also applicable to aircraft fitted with Split Scimitar Winglets iaw STC EASA 10015323 |  | 2015-08-28 | MTOM revised (19/02/2008: Reference to TCDSN removed (13/4/07 TCDSN No. amended from EASA.IM.A.221 to EASA.IM.A.120.))
A5096 |  |  |  | The Boeing Company | 737-700 |  |  |  | Winglets | 62822 | 58604 | CFM International SA | CFM56-7B27/2 |  |  | 2 | Annex 16/I |  | 3 | 95.4 | 96.2 | 0.8 | 80 | 90.5 | 10.5 | 96 | 100 | 4 |  |  |  | Also applicable to aircraft fitted with Split Scimitar Winglets iaw STC EASA 10015323 |  | 2015-08-28 | MTOM revised (19/02/2008: Reference to TCDSN removed (13/4/07 TCDSN No. amended from EASA.IM.A.221 to EASA.IM.A.120.))
A5095 |  |  |  | The Boeing Company | 737-700 |  |  |  | Winglets | 60690 | 58059 | CFM International SA | CFM56-7B27/2 |  |  | 2 | Annex 16/I |  | 3 | 95.6 | 96 | 0.4 | 79.2 | 90.3 | 11.1 | 96 | 99.8 | 3.8 |  |  |  | Also applicable to aircraft fitted with Split Scimitar Winglets iaw STC EASA 10015323 |  | 2015-08-28 | MTOM and MLM revised (19/02/2008: Reference to TCDSN removed (13/4/07 TCDSN No. amended from EASA.IM.A.221 to EASA.IM.A.120.))
A5094 |  |  |  | The Boeing Company | 737-700 |  |  |  | Winglets | 58967 | 55338 | CFM International SA | CFM56-7B27/2 |  |  | 2 | Annex 16/I |  | 3 | 95.7 | 95.9 | 0.2 | 78.6 | 90.2 | 11.6 | 95.7 | 99.8 | 4.1 |  |  |  | Also applicable to aircraft fitted with Split Scimitar Winglets iaw STC EASA 10015323 |  | 2008-02-19 | Reference to TCDSN removed (13/4/07 TCDSN No. amended from EASA.IM.A.221 to EASA.IM.A.120.)
A5093 |  |  |  | The Boeing Company | 737-700 |  |  |  | Winglets | 58967 | 51709 | CFM International SA | CFM56-7B27/2 |  |  | 2 | Annex 16/I |  | 3 | 95.7 | 95.9 | 0.2 | 78.6 | 90.2 | 11.6 | 95.4 | 99.8 | 4.4 |  |  |  | Also applicable to aircraft fitted with Split Scimitar Winglets iaw STC EASA 10015323 |  | 2015-08-28 | MLM revised (19/02/2008: Reference to TCDSN removed (13/4/07 TCDSN No. amended from EASA.IM.A.221 to EASA.IM.A.120.))
A123183 | EASA.IM.A.120.3 | 19 | 2025-03-12 | The Boeing Company | 737-700 |  |  |  | Winglets | 77564 | 60781 | CFM International SA | CFM56-7B27/B3 |  |  | 2 | Annex 16/I |  | 3 | 95.1 | 97 | 1.9 | 85.6 | 91.8 | 6.2 | 95.9 | 100.7 | 4.8 |  |  |  | Also applicable to aircraft fitted with Split Scimitar Winglets iaw STC EASA 10015323 | 2024-01-09
A5024 | EASA.IM.A.120.3 | 19 | 2025-03-12 | The Boeing Company | 737-700 |  |  |  | Winglets | 70080 | 60781 | CFM International SA | CFM56-7B20 |  |  | 2 | Annex 16/I |  | 3 | 90.3 | 96.6 | 6.3 | 86.5 | 91.2 | 4.7 | 95.9 | 100.3 | 4.4 |  |  |  | Also applicable to aircraft fitted with Split Scimitar Winglets iaw STC EASA 10015323 |  | 2008-02-19 | Reference to TCDSN removed (13/4/07 TCDSN No. amended from EASA.IM.A.221 to EASA.IM.A.120.)
A16730 | EASA.IM.A.120.3 | 19 | 2025-03-12 | The Boeing Company | 737-700 |  |  |  | Winglets | 70080 | 58604 | CFM International SA | CFM56-7B20 |  |  | 2 | Annex 16/I |  | 3 | 90.3 | 96.6 | 6.3 | 86.5 | 91.2 | 4.7 | 95.7 | 100.3 | 4.6 |  |  |  | Also applicable to aircraft fitted with Split Scimitar Winglets iaw STC EASA 10015323 |  | 2008-02-19 | Reference to TCDSN removed (13/4/07 TCDSN No. amended from EASA.IM.A.221 to EASA.IM.A.120.)
A17943 | EASA.IM.A.120.3 | 19 | 2025-03-12 | The Boeing Company | 737-700 |  |  |  | Winglets | 69975 | 58604 | CFM International SA | CFM56-7B20 |  |  | 2 | Annex 16/I |  | 3 | 90.3 | 96.6 | 6.3 | 86.4 | 91.2 | 4.8 | 95.7 | 100.3 | 4.6 |  |  |  | Also applicable to aircraft fitted with Split Scimitar Winglets iaw STC EASA 10015323 | 2012-06-05
A14198 | EASA.IM.A.120.3 | 19 | 2025-03-12 | The Boeing Company | 737-700 |  |  |  | Winglets | 69853 | 58059 | CFM International SA | CFM56-7B20 |  |  | 2 | Annex 16/I |  | 3 | 90.3 | 96.6 | 6.3 | 86.4 | 91.2 | 4.8 | 95.7 | 100.3 | 4.6 |  |  |  | Also applicable to aircraft fitted with Split Scimitar Winglets iaw STC EASA 10015323 | 2010-03-18 | 2015-08-28 | MLM revised
A121332 | EASA.IM.A.120.3 | 19 | 2025-03-12 | The Boeing Company | 737-700 |  |  |  | Winglets | 68975 | 58604 | CFM International SA | CFM56-7B20 |  |  | 2 | Annex 16/I |  | 3 | 90.4 | 96.5 | 6.1 | 86 | 91.1 | 5.1 | 95.7 | 100.3 | 4.6 |  |  |  | Also applicable to aircraft fitted with Split Scimitar Winglets iaw STC EASA 10015323 | 2016-09-28
A18810 | EASA.IM.A.120.3 | 19 | 2025-03-12 | The Boeing Company | 737-700 |  |  |  | Winglets | 68038 | 58059 | CFM International SA | CFM56-7B20 |  |  | 2 | Annex 16/I |  | 3 | 90.4 | 96.5 | 6.1 | 85.7 | 91 | 5.3 | 95.7 | 100.2 | 4.5 |  |  |  | Also applicable to aircraft fitted with Split Scimitar Winglets iaw STC EASA 10015323 | 2012-06-05 | 2015-08-28 | MLM revised
A17944 | EASA.IM.A.120.3 | 19 | 2025-03-12 | The Boeing Company | 737-700 |  |  |  | Winglets | 67800 | 58604 | CFM International SA | CFM56-7B20 |  |  | 2 | Annex 16/I |  | 3 | 90.4 | 96.5 | 6.1 | 85.6 | 91 | 5.4 | 95.7 | 100.2 | 4.5 |  |  |  | Also applicable to aircraft fitted with Split Scimitar Winglets iaw STC EASA 10015323 | 2012-06-05
A5023 | EASA.IM.A.120.3 | 19 | 2025-03-12 | The Boeing Company | 737-700 |  |  |  | Winglets | 67131 | 60781 | CFM International SA | CFM56-7B20 |  |  | 2 | Annex 16/I |  | 3 | 90.5 | 96.4 | 5.9 | 85.3 | 90.9 | 5.6 | 95.9 | 100.2 | 4.3 |  |  |  | Also applicable to aircraft fitted with Split Scimitar Winglets iaw STC EASA 10015323 |  | 2015-08-28 | MTOM revised (19/02/2008: Reference to TCDSN removed (13/4/07 TCDSN No. amended from EASA.IM.A.221 to EASA.IM.A.120.))
A17945 | EASA.IM.A.120.3 | 19 | 2025-03-12 | The Boeing Company | 737-700 |  |  |  | Winglets | 66975 | 58604 | CFM International SA | CFM56-7B20 |  |  | 2 | Annex 16/I |  | 3 | 90.5 | 96.4 | 5.9 | 85.2 | 90.9 | 5.7 | 95.7 | 100.2 | 4.5 |  |  |  | Also applicable to aircraft fitted with Split Scimitar Winglets iaw STC EASA 10015323 | 2012-06-05
A17946 | EASA.IM.A.120.3 | 19 | 2025-03-12 | The Boeing Company | 737-700 |  |  |  | Winglets | 66495 | 58604 | CFM International SA | CFM56-7B20 |  |  | 2 | Annex 16/I |  | 3 | 90.5 | 96.4 | 5.9 | 85 | 90.9 | 5.9 | 95.7 | 100.2 | 4.5 |  |  |  | Also applicable to aircraft fitted with Split Scimitar Winglets iaw STC EASA 10015323 | 2012-06-05
A17947 | EASA.IM.A.120.3 | 19 | 2025-03-12 | The Boeing Company | 737-700 |  |  |  | Winglets | 65975 | 58604 | CFM International SA | CFM56-7B20 |  |  | 2 | Annex 16/I |  | 3 | 90.5 | 96.4 | 5.9 | 84.8 | 90.8 | 6 | 95.7 | 100.1 | 4.4 |  |  |  | Also applicable to aircraft fitted with Split Scimitar Winglets iaw STC EASA 10015323 | 2012-06-05
A17948 | EASA.IM.A.120.3 | 19 | 2025-03-12 | The Boeing Company | 737-700 |  |  |  | Winglets | 65495 | 58604 | CFM International SA | CFM56-7B20 |  |  | 2 | Annex 16/I |  | 3 | 90.6 | 96.3 | 5.7 | 84.6 | 90.8 | 6.2 | 95.7 | 100.1 | 4.4 |  |  |  | Also applicable to aircraft fitted with Split Scimitar Winglets iaw STC EASA 10015323 | 2012-06-05
A5022 | EASA.IM.A.120.3 | 19 | 2025-03-12 | The Boeing Company | 737-700 |  |  |  | Winglets | 65226 | 60781 | CFM International SA | CFM56-7B20 |  |  | 2 | Annex 16/I |  | 3 | 90.6 | 96.3 | 5.7 | 84.5 | 90.8 | 6.3 | 95.9 | 100.1 | 4.2 |  |  |  | Also applicable to aircraft fitted with Split Scimitar Winglets iaw STC EASA 10015323 |  | 2015-08-28 | MTOM revised (19/02/2008: Reference to TCDSN removed (13/4/07 TCDSN No. amended from EASA.IM.A.221 to EASA.IM.A.120.))
A17949 | EASA.IM.A.120.3 | 19 | 2025-03-12 | The Boeing Company | 737-700 |  |  |  | Winglets | 64975 | 58604 | CFM International SA | CFM56-7B20 |  |  | 2 | Annex 16/I |  | 3 | 90.6 | 96.3 | 5.7 | 84.4 | 90.7 | 6.3 | 95.7 | 100.1 | 4.4 |  |  |  | Also applicable to aircraft fitted with Split Scimitar Winglets iaw STC EASA 10015323 | 2012-06-05
A17950 | EASA.IM.A.120.3 | 19 | 2025-03-12 | The Boeing Company | 737-700 |  |  |  | Winglets | 64495 | 58604 | CFM International SA | CFM56-7B20 |  |  | 2 | Annex 16/I |  | 3 | 90.6 | 96.3 | 5.7 | 84.2 | 90.7 | 6.5 | 95.7 | 100.1 | 4.4 |  |  |  | Also applicable to aircraft fitted with Split Scimitar Winglets iaw STC EASA 10015323 | 2012-06-05
A5021 | EASA.IM.A.120.3 | 19 | 2025-03-12 | The Boeing Company | 737-700 |  |  |  | Winglets | 64000 | 58059 | CFM International SA | CFM56-7B20 |  |  | 2 | Annex 16/I |  | 3 | 90.7 | 96.2 | 5.5 | 84 | 90.7 | 6.7 | 95.7 | 100 | 4.3 |  |  |  | Also applicable to aircraft fitted with Split Scimitar Winglets iaw STC EASA 10015323 |  | 2015-08-28 | MLM revised (19/02/2008: Reference to TCDSN removed (13/4/07 TCDSN No. amended from EASA.IM.A.221 to EASA.IM.A.120.))
A17951 | EASA.IM.A.120.3 | 19 | 2025-03-12 | The Boeing Company | 737-700 |  |  |  | Winglets | 63975 | 58604 | CFM International SA | CFM56-7B20 |  |  | 2 | Annex 16/I |  | 3 | 90.7 | 96.2 | 5.5 | 84 | 90.7 | 6.7 | 95.7 | 100 | 4.3 |  |  |  | Also applicable to aircraft fitted with Split Scimitar Winglets iaw STC EASA 10015323 | 2012-06-05
A17952 | EASA.IM.A.120.3 | 19 | 2025-03-12 | The Boeing Company | 737-700 |  |  |  | Winglets | 63495 | 58604 | CFM International SA | CFM56-7B20 |  |  | 2 | Annex 16/I |  | 3 | 90.7 | 96.2 | 5.5 | 83.8 | 90.6 | 6.8 | 95.7 | 100 | 4.3 |  |  |  | Also applicable to aircraft fitted with Split Scimitar Winglets iaw STC EASA 10015323 | 2012-06-05
A17953 | EASA.IM.A.120.3 | 19 | 2025-03-12 | The Boeing Company | 737-700 |  |  |  | Winglets | 62975 | 58604 | CFM International SA | CFM56-7B20 |  |  | 2 | Annex 16/I |  | 3 | 90.7 | 96.2 | 5.5 | 83.6 | 90.6 | 7 | 95.7 | 100 | 4.3 |  |  |  | Also applicable to aircraft fitted with Split Scimitar Winglets iaw STC EASA 10015323 | 2012-06-05
A5020 | EASA.IM.A.120.3 | 19 | 2025-03-12 | The Boeing Company | 737-700 |  |  |  | Winglets | 62822 | 58604 | CFM International SA | CFM56-7B20 |  |  | 2 | Annex 16/I |  | 3 | 90.7 | 96.2 | 5.5 | 83.6 | 90.5 | 6.9 | 95.7 | 100 | 4.3 |  |  |  | Also applicable to aircraft fitted with Split Scimitar Winglets iaw STC EASA 10015323 |  | 2015-08-28 | MTOM revised (19/02/2008: Reference to TCDSN removed (13/4/07 TCDSN No. amended from EASA.IM.A.221 to EASA.IM.A.120.))
A17954 | EASA.IM.A.120.3 | 19 | 2025-03-12 | The Boeing Company | 737-700 |  |  |  | Winglets | 62495 | 58604 | CFM International SA | CFM56-7B20 |  |  | 2 | Annex 16/I |  | 3 | 90.8 | 96.2 | 5.4 | 83.5 | 90.5 | 7 | 95.7 | 99.9 | 4.2 |  |  |  | Also applicable to aircraft fitted with Split Scimitar Winglets iaw STC EASA 10015323 | 2012-06-05
A5019 | EASA.IM.A.120.3 | 19 | 2025-03-12 | The Boeing Company | 737-700 |  |  |  | Winglets | 60327 | 58059 | CFM International SA | CFM56-7B20 |  |  | 2 | Annex 16/I |  | 3 | 90.9 | 96 | 5.1 | 82.6 | 90.3 | 7.7 | 95.7 | 99.8 | 4.1 |  |  |  | Also applicable to aircraft fitted with Split Scimitar Winglets iaw STC EASA 10015323 |  | 2015-08-28 | MTOM and MLM revised (19/02/2008: Reference to TCDSN removed (13/4/07 TCDSN No. amended from EASA.IM.A.221 to EASA.IM.A.120.))
A5018 | EASA.IM.A.120.3 | 19 | 2025-03-12 | The Boeing Company | 737-700 |  |  |  | Winglets | 56472 | 55338 | CFM International SA | CFM56-7B20 |  |  | 2 | Annex 16/I |  | 3 | 91.2 | 95.8 | 4.6 | 81 | 89.9 | 8.9 | 95.4 | 99.6 | 4.2 |  |  |  | Also applicable to aircraft fitted with Split Scimitar Winglets iaw STC EASA 10015323 |  | 2008-02-19 | Reference to TCDSN removed (13/4/07 TCDSN No. amended from EASA.IM.A.221 to EASA.IM.A.120.)
A5017 | EASA.IM.A.120.3 | 19 | 2025-03-12 | The Boeing Company | 737-700 |  |  |  | Winglets | 56472 | 51709 | CFM International SA | CFM56-7B20 |  |  | 2 | Annex 16/I |  | 3 | 91.2 | 95.8 | 4.6 | 81 | 89.9 | 8.9 | 95.1 | 99.6 | 4.5 |  |  |  | Also applicable to aircraft fitted with Split Scimitar Winglets iaw STC EASA 10015323 |  | 2015-08-28 | MLM revised (19/02/2008: Reference to TCDSN removed (13/4/07 TCDSN No. amended from EASA.IM.A.221 to EASA.IM.A.120.))
A1645 | EASA.IM.A.120.3 | 19 | 2025-03-12 | The Boeing Company | 737-700 |  |  |  |  | 70080 | 60781 | CFM International SA | CFM56-7B20, CFM56-7B20/2 |  | Engine intermix | 2 | Annex 16/I |  | 3 | 89.5 | 96.6 | 7.1 | 86.8 | 91.2 | 4.4 | 96.2 | 100.3 | 4.1 | [5 empty] | 2008-02-19 | Reference to TCDSN removed (13/4/07 TCDSN No. amended from EASA.IM.A.221 to EASA.IM.A.120.)
A1644 | EASA.IM.A.120.3 | 19 | 2025-03-12 | The Boeing Company | 737-700 |  |  |  |  | 67131 | 60781 | CFM International SA | CFM56-7B20, CFM56-7B20/2 |  | Engine intermix | 2 | Annex 16/I |  | 3 | 90 | 96.4 | 6.4 | 86 | 90.9 | 4.9 | 96.2 | 100.2 | 4 | [5 empty] | 2015-08-28 | MTOM revised (19/02/2008: Reference to TCDSN removed (13/4/07 TCDSN No. amended from EASA.IM.A.221 to EASA.IM.A.120.))
A1643 | EASA.IM.A.120.3 | 19 | 2025-03-12 | The Boeing Company | 737-700 |  |  |  |  | 65226 | 60781 | CFM International SA | CFM56-7B20, CFM56-7B20/2 |  | Engine intermix | 2 | Annex 16/I |  | 3 | 90.3 | 96.3 | 6 | 85.5 | 90.8 | 5.3 | 96.2 | 100.1 | 3.9 | [5 empty] | 2015-08-28 | MTOM revised (19/02/2008: Reference to TCDSN removed (13/4/07 TCDSN No. amended from EASA.IM.A.221 to EASA.IM.A.120.))
A1642 | EASA.IM.A.120.3 | 19 | 2025-03-12 | The Boeing Company | 737-700 |  |  |  |  | 62822 | 58604 | CFM International SA | CFM56-7B20, CFM56-7B20/2 |  | Engine intermix | 2 | Annex 16/I |  | 3 | 90.4 | 96.2 | 5.8 | 84.5 | 90.5 | 6 | 96 | 100 | 4 | [5 empty] | 2015-08-28 | MTOM revised (19/02/2008: Reference to TCDSN removed (13/4/07 TCDSN No. amended from EASA.IM.A.221 to EASA.IM.A.120.))
A1641 | EASA.IM.A.120.3 | 19 | 2025-03-12 | The Boeing Company | 737-700 |  |  |  |  | 60327 | 58059 | CFM International SA | CFM56-7B20, CFM56-7B20/2 |  | Engine intermix | 2 | Annex 16/I |  | 3 | 90.6 | 96 | 5.4 | 83.4 | 90.3 | 6.9 | 96 | 99.8 | 3.8 | [5 empty] | 2015-08-28 | MTOM and MLM revised (19/02/2008: Reference to TCDSN removed (13/4/07 TCDSN No. amended from EASA.IM.A.221 to EASA.IM.A.120.))
A1640 | EASA.IM.A.120.3 | 19 | 2025-03-12 | The Boeing Company | 737-700 |  |  |  |  | 56472 | 55338 | CFM International SA | CFM56-7B20, CFM56-7B20/2 |  | Engine intermix | 2 | Annex 16/I |  | 3 | 90.9 | 95.8 | 4.9 | 81.8 | 89.9 | 8.1 | 95.7 | 99.6 | 3.9 | [5 empty] | 2008-02-19 | Reference to TCDSN removed (13/4/07 TCDSN No. amended from EASA.IM.A.221 to EASA.IM.A.120.)
A1639 | EASA.IM.A.120.3 | 19 | 2025-03-12 | The Boeing Company | 737-700 |  |  |  |  | 56472 | 51709 | CFM International SA | CFM56-7B20, CFM56-7B20/2 |  | Engine intermix | 2 | Annex 16/I |  | 3 | 90.9 | 95.8 | 4.9 | 81.8 | 89.9 | 8.1 | 95.4 | 99.6 | 4.2 | [5 empty] | 2015-08-28 | MLM revised (19/02/2008: Reference to TCDSN removed (13/4/07 TCDSN No. amended from EASA.IM.A.221 to EASA.IM.A.120.))
A119048 | EASA.IM.A.120.3 | 19 | 2025-03-12 | The Boeing Company | 737-700 |  |  |  |  | 64999 | 58059 | CFM International SA | CFM56-7B20, CFM56-7B20/3 |  | Engine intermix | 2 | Annex 16/I |  | 3 | 90.6 | 96.3 | 5.7 | 85.8 | 90.7 | 4.9 | 95.8 | 100.1 | 4.3 |  |  |  |  | 2013-04-25
A15582 | EASA.IM.A.120.3 | 19 | 2025-03-12 | The Boeing Company | 737-700 |  |  |  |  | 61688 | 58059 | CFM International SA | CFM56-7B20, CFM56-7B20/3 |  | Engine intermix | 2 | Annex 16/I |  | 3 | 90.8 | 96.1 | 5.3 | 84.4 | 90.4 | 6 | 95.8 | 99.9 | 4.1 |  |  |  |  | 2011-01-17 | 2015-08-28 | MLM revised
A1603 | EASA.IM.A.120.3 | 19 | 2025-03-12 | The Boeing Company | 737-700 |  |  |  |  | 70080 | 60781 | CFM International SA | CFM56-7B20/2 |  |  | 2 | Annex 16/I |  | 3 | 89.2 | 96.6 | 7.4 | 86.4 | 91.2 | 4.8 | 96.3 | 100.3 | 4 | [5 empty] | 2008-02-19 | Reference to TCDSN removed (13/4/07 TCDSN No. amended from EASA.IM.A.221 to EASA.IM.A.120.)
A16734 | EASA.IM.A.120.3 | 19 | 2025-03-12 | The Boeing Company | 737-700 |  |  |  |  | 70080 | 58604 | CFM International SA | CFM56-7B20/2 |  |  | 2 | Annex 16/I |  | 3 | 89.2 | 96.6 | 7.4 | 86.4 | 91.2 | 4.8 | 96.2 | 100.3 | 4.1 |  |  |  |  | 2011-10-24
A1602 | EASA.IM.A.120.3 | 19 | 2025-03-12 | The Boeing Company | 737-700 |  |  |  |  | 67131 | 60781 | CFM International SA | CFM56-7B20/2 |  |  | 2 | Annex 16/I |  | 3 | 89.7 | 96.4 | 6.7 | 85.6 | 90.9 | 5.3 | 96.3 | 100.2 | 3.9 | [5 empty] | 2015-08-28 | MTOM revised (19/02/2008: Reference to TCDSN removed (13/4/07 TCDSN No. amended from EASA.IM.A.221 to EASA.IM.A.120.))
A1601 | EASA.IM.A.120.3 | 19 | 2025-03-12 | The Boeing Company | 737-700 |  |  |  |  | 65226 | 60781 | CFM International SA | CFM56-7B20/2 |  |  | 2 | Annex 16/I |  | 3 | 90 | 96.3 | 6.3 | 85.1 | 90.8 | 5.7 | 96.3 | 100.1 | 3.8 | [5 empty] | 2015-08-28 | MTOM revised (19/02/2008: Reference to TCDSN removed (13/4/07 TCDSN No. amended from EASA.IM.A.221 to EASA.IM.A.120.))
A9795 | EASA.IM.A.120.3 | 19 | 2025-03-12 | The Boeing Company | 737-700 |  |  |  |  | 64999 | 58059 | CFM International SA | CFM56-7B20/2 |  |  | 2 | Annex 16/I |  | 3 | 90 | 96.3 | 6.3 | 85 | 90.7 | 5.7 | 96.1 | 100.1 | 4 |  |  |  |  | 2008-10-27 | 2015-08-28 | MLM revised
A1600 | EASA.IM.A.120.3 | 19 | 2025-03-12 | The Boeing Company | 737-700 |  |  |  |  | 62822 | 58604 | CFM International SA | CFM56-7B20/2 |  |  | 2 | Annex 16/I |  | 3 | 90.1 | 96.2 | 6.1 | 84.1 | 90.5 | 6.4 | 96.2 | 100 | 3.8 | [5 empty] | 2015-08-28 | MTOM revised (19/02/2008: Reference to TCDSN removed (13/4/07 TCDSN No. amended from EASA.IM.A.221 to EASA.IM.A.120.))
A9796 | EASA.IM.A.120.3 | 19 | 2025-03-12 | The Boeing Company | 737-700 |  |  |  |  | 61688 | 58059 | CFM International SA | CFM56-7B20/2 |  |  | 2 | Annex 16/I |  | 3 | 90.2 | 96.1 | 5.9 | 83.6 | 90.4 | 6.8 | 96.1 | 99.9 | 3.8 |  |  |  |  | 2008-10-27 | 2015-08-28 | MLM revised
A1599 | EASA.IM.A.120.3 | 19 | 2025-03-12 | The Boeing Company | 737-700 |  |  |  |  | 60327 | 58059 | CFM International SA | CFM56-7B20/2 |  |  | 2 | Annex 16/I |  | 3 | 90.3 | 96 | 5.7 | 83 | 90.3 | 7.3 | 96.1 | 99.8 | 3.7 | [5 empty] | 2015-08-28 | MTOM and MLM revised (19/02/2008: Reference to TCDSN removed (13/4/07 TCDSN No. amended from EASA.IM.A.221 to EASA.IM.A.120.))
A1598 | EASA.IM.A.120.3 | 19 | 2025-03-12 | The Boeing Company | 737-700 |  |  |  |  | 56472 | 55338 | CFM International SA | CFM56-7B20/2 |  |  | 2 | Annex 16/I |  | 3 | 90.5 | 95.8 | 5.3 | 81.3 | 89.9 | 8.6 | 95.9 | 99.6 | 3.7 | [5 empty] | 2008-02-19 | Reference to TCDSN removed (13/4/07 TCDSN No. amended from EASA.IM.A.221 to EASA.IM.A.120.)
A1597 | EASA.IM.A.120.3 | 19 | 2025-03-12 | The Boeing Company | 737-700 |  |  |  |  | 56472 | 51709 | CFM International SA | CFM56-7B20/2 |  |  | 2 | Annex 16/I |  | 3 | 90.5 | 95.8 | 5.3 | 81.3 | 89.9 | 8.6 | 95.5 | 99.6 | 4.1 | [5 empty] | 2015-08-28 | MLM revised (19/02/2008: Reference to TCDSN removed (13/4/07 TCDSN No. amended from EASA.IM.A.221 to EASA.IM.A.120.))
A15593 | EASA.IM.A.120.3 | 19 | 2025-03-12 | The Boeing Company | 737-700 |  |  |  |  | 64999 | 58059 | CFM International SA | CFM56-7B20/2, CFM56-7B20/3 |  | Engine intermix | 2 | Annex 16/I |  | 3 | 90.3 | 96.3 | 6 | 85.4 | 90.7 | 5.3 | 96 | 100.1 | 4.1 |  |  |  |  | 2011-01-21 | 2015-08-28 | MLM revised
A15594 | EASA.IM.A.120.3 | 19 | 2025-03-12 | The Boeing Company | 737-700 |  |  |  |  | 61688 | 58059 | CFM International SA | CFM56-7B20/2, CFM56-7B20/3 |  | Engine intermix | 2 | Annex 16/I |  | 3 | 90.5 | 96.1 | 5.6 | 84 | 90.4 | 6.4 | 96 | 99.9 | 3.9 |  |  |  |  | 2010-01-25
A8361 | EASA.IM.A.120.3 | 19 | 2025-03-12 | The Boeing Company | 737-700 |  |  |  |  | 70080 | 60781 | CFM International SA | CFM56-7B20/3 |  |  | 2 | Annex 16/I |  | 3 | 89.8 | 96.6 | 6.8 | 87.1 | 91.2 | 4.1 | 96.1 | 100.3 | 4.2 |  |  |  |  | 2008-02-19
A16737 | EASA.IM.A.120.3 | 19 | 2025-03-12 | The Boeing Company | 737-700 |  |  |  |  | 70080 | 58604 | CFM International SA | CFM56-7B20/3 |  |  | 2 | Annex 16/I |  | 3 | 89.8 | 96.6 | 6.8 | 87.1 | 91.2 | 4.1 | 95.9 | 100.3 | 4.4 |  |  |  |  | 2011-10-24
A8362 | EASA.IM.A.120.3 | 19 | 2025-03-12 | The Boeing Company | 737-700 |  |  |  |  | 67131 | 60781 | CFM International SA | CFM56-7B20/3 |  |  | 2 | Annex 16/I |  | 3 | 90.3 | 96.4 | 6.1 | 86.4 | 90.9 | 4.5 | 96.1 | 100.2 | 4.1 |  |  |  |  | 2008-02-19 | 2015-08-28 | MTOM revised
A8363 | EASA.IM.A.120.3 | 19 | 2025-03-12 | The Boeing Company | 737-700 |  |  |  |  | 65226 | 60781 | CFM International SA | CFM56-7B20/3 |  |  | 2 | Annex 16/I |  | 3 | 90.6 | 96.3 | 5.7 | 85.8 | 90.8 | 5 | 96.1 | 100.1 | 4 |  |  |  |  | 2008-02-19 | 2015-08-28 | MTOM revised
A16583 | EASA.IM.A.120.3 | 19 | 2025-03-12 | The Boeing Company | 737-700 |  |  |  |  | 64999 | 58059 | CFM International SA | CFM56-7B20/3 |  |  | 2 | Annex 16/I |  | 3 | 90.6 | 96.3 | 5.7 | 85.8 | 90.7 | 4.9 | 95.8 | 100.1 | 4.3 |  |  |  |  | 2011-07-18
A15597 | EASA.IM.A.120.3 | 19 | 2025-03-12 | The Boeing Company | 737-700 |  |  |  |  | 64863 | 58059 | CFM International SA | CFM56-7B20/3 |  |  | 2 | Annex 16/I |  | 3 | 90.6 | 96.3 | 5.7 | 85.7 | 90.7 | 5 | 95.8 | 100.1 | 4.3 |  |  |  |  | 2011-02-08 | 2015-08-28 | MLM revised
A8923 | EASA.IM.A.120.3 | 19 | 2025-03-12 | The Boeing Company | 737-700 |  |  |  |  | 64000 | 58059 | CFM International SA | CFM56-7B20/3 |  |  | 2 | Annex 16/I |  | 3 | 90.6 | 96.2 | 5.6 | 85.5 | 90.7 | 5.2 | 95.8 | 100 | 4.2 |  |  |  |  | 2008-04-24 | 2015-08-28 | MLM revised
A8364 | EASA.IM.A.120.3 | 19 | 2025-03-12 | The Boeing Company | 737-700 |  |  |  |  | 62822 | 58604 | CFM International SA | CFM56-7B20/3 |  |  | 2 | Annex 16/I |  | 3 | 90.7 | 96.2 | 5.5 | 84.9 | 90.5 | 5.6 | 95.9 | 100 | 4.1 |  |  |  |  | 2008-02-19 | 2015-08-28 | MTOM revised
A15209 | EASA.IM.A.120.3 | 19 | 2025-03-12 | The Boeing Company | 737-700 |  |  |  |  | 61998 | 58059 | CFM International SA | CFM56-7B20/3 |  |  | 2 | Annex 16/I |  | 3 | 90.8 | 96.1 | 5.3 | 84.6 | 90.5 | 5.9 | 95.8 | 99.9 | 4.1 |  |  |  |  | 2010-10-08 | 2015-08-28 | MLM revised
A16582 | EASA.IM.A.120.3 | 19 | 2025-03-12 | The Boeing Company | 737-700 |  |  |  |  | 61688 | 58059 | CFM International SA | CFM56-7B20/3 |  |  | 2 | Annex 16/I |  | 3 | 90.8 | 96.1 | 5.3 | 84.4 | 90.4 | 6 | 95.8 | 99.9 | 4.1 |  |  |  |  | 2011-07-18
A8365 | EASA.IM.A.120.3 | 19 | 2025-03-12 | The Boeing Company | 737-700 |  |  |  |  | 60327 | 58059 | CFM International SA | CFM56-7B20/3 |  |  | 2 | Annex 16/I |  | 3 | 90.9 | 96 | 5.1 | 83.8 | 90.3 | 6.5 | 95.8 | 99.8 | 4 |  |  |  |  | 2008-02-19 | 2015-08-28 | MTOM and MLM revised
A8366 | EASA.IM.A.120.3 | 19 | 2025-03-12 | The Boeing Company | 737-700 |  |  |  |  | 56472 | 55338 | CFM International SA | CFM56-7B20/3 |  |  | 2 | Annex 16/I |  | 3 | 91.2 | 95.8 | 4.6 | 82.2 | 89.9 | 7.7 | 95.6 | 99.6 | 4 |  |  |  |  | 2008-02-19
A8367 | EASA.IM.A.120.3 | 19 | 2025-03-12 | The Boeing Company | 737-700 |  |  |  |  | 56472 | 51709 | CFM International SA | CFM56-7B20/3 |  |  | 2 | Annex 16/I |  | 3 | 91.2 | 95.8 | 4.6 | 82.2 | 89.9 | 7.7 | 95.2 | 99.6 | 4.4 |  |  |  |  | 2008-02-19 | 2015-08-28 | MLM revised
A16315 | EASA.IM.A.120.3 | 19 | 2025-03-12 | The Boeing Company | 737-700 |  |  |  |  | 70080 | 58604 | CFM International SA | CFM56-7B20E |  |  | 2 | Annex 16/I |  | 3 | 89.8 | 96.6 | 6.8 | 87.1 | 91.2 | 4.1 | 95.9 | 100.3 | 4.4 |  |  |  |  | 2011-06-14
A1542 | EASA.IM.A.120.3 | 19 | 2025-03-12 | The Boeing Company | 737-700 |  |  |  |  | 77564 | 60781 | CFM International SA | CFM56-7B22 |  |  | 2 | Annex 16/I |  | 3 | 90.9 | 97 | 6.1 | 88.5 | 91.8 | 3.3 | 96.1 | 100.7 | 4.6 | [5 empty] | 2008-02-19 | Reference to TCDSN removed (13/4/07 TCDSN No. amended from EASA.IM.A.221 to EASA.IM.A.120.)
A1541 | EASA.IM.A.120.3 | 19 | 2025-03-12 | The Boeing Company | 737-700 |  |  |  |  | 73935 | 60781 | CFM International SA | CFM56-7B22 |  |  | 2 | Annex 16/I |  | 3 | 91.5 | 96.8 | 5.3 | 87.4 | 91.5 | 4.1 | 96.1 | 100.5 | 4.4 | [5 empty] | 2015-08-28 | MTOM revised (19/02/2008: Reference to TCDSN removed (13/4/07 TCDSN No. amended from EASA.IM.A.221 to EASA.IM.A.120.))
A1540 | EASA.IM.A.120.3 | 19 | 2025-03-12 | The Boeing Company | 737-700 |  |  |  |  | 72121 | 60781 | CFM International SA | CFM56-7B22 |  |  | 2 | Annex 16/I |  | 3 | 91.7 | 96.7 | 5 | 87 | 91.3 | 4.3 | 96.1 | 100.4 | 4.3 | [5 empty] | 2008-02-19 | Reference to TCDSN removed (13/4/07 TCDSN No. amended from EASA.IM.A.221 to EASA.IM.A.120.)
A1539 | EASA.IM.A.120.3 | 19 | 2025-03-12 | The Boeing Company | 737-700 |  |  |  |  | 70080 | 60781 | CFM International SA | CFM56-7B22 |  |  | 2 | Annex 16/I |  | 3 | 91.9 | 96.6 | 4.7 | 86.3 | 91.2 | 4.9 | 96.1 | 100.3 | 4.2 | [5 empty] | 2008-02-19 | Reference to TCDSN removed (13/4/07 TCDSN No. amended from EASA.IM.A.221 to EASA.IM.A.120.)
A119449 | EASA.IM.A.120.3 | 19 | 2025-03-12 | The Boeing Company | 737-700 |  |  |  |  | 70080 | 58604 | CFM International SA | CFM56-7B22 |  |  | 2 | Annex 16/I |  | 3 | 91.9 | 96.6 | 4.7 | 86.3 | 91.2 | 4.9 | 95.9 | 100.3 | 4.4 |  |  |  |  | 2013-10-29
A8957 | EASA.IM.A.120.3 | 19 | 2025-03-12 | The Boeing Company | 737-700 |  |  |  |  | 70080 | 58059 | CFM International SA | CFM56-7B22 |  |  | 2 | Annex 16/I |  | 3 | 91.9 | 96.6 | 4.7 | 86.3 | 91.2 | 4.9 | 95.8 | 100.3 | 4.5 |  |  |  |  | 2008-06-02 | 2015-08-28 | MLM revised
A16608 | EASA.IM.A.120.3 | 19 | 2025-03-12 | The Boeing Company | 737-700 |  |  |  |  | 68946 | 58604 | CFM International SA | CFM56-7B22 |  |  | 2 | Annex 16/I |  | 3 | 91.9 | 96.5 | 4.6 | 85.8 | 91.1 | 5.3 | 95.9 | 100.3 | 4.4 |  |  |  |  | 2011-07-25 | 2015-08-28 | MTOM revised
A10986 | EASA.IM.A.120.3 | 19 | 2025-03-12 | The Boeing Company | 737-700 |  |  |  |  | 68038 | 58059 | CFM International SA | CFM56-7B22 |  |  | 2 | Annex 16/I |  | 3 | 92 | 96.5 | 4.5 | 85.5 | 91 | 5.5 | 95.8 | 100.2 | 4.4 |  |  |  |  | 2009-11-24 | 2014-08-11 | Flyover noise level revised
A119064 | EASA.IM.A.120.3 | 19 | 2025-03-12 | The Boeing Company | 737-700 |  |  |  |  | 68000 | 58059 | CFM International SA | CFM56-7B22 |  |  | 2 | Annex 16/I |  | 3 | 92 | 96.5 | 4.5 | 85.5 | 91 | 5.5 | 95.8 | 100.2 | 4.4 |  |  |  |  | 2009-11-24
A120352 | EASA.IM.A.120.3 | 19 | 2025-03-12 | The Boeing Company | 737-700 |  |  |  |  | 67800 | 58059 | CFM International SA | CFM56-7B22 |  |  | 2 | Annex 16/I |  | 3 | 92 | 96.5 | 4.5 | 85.4 | 91 | 5.6 | 95.8 | 100.2 | 4.4 |  |  |  |  | 2014-08-11 | 2015-08-28 | MLM revised
A120290 | EASA.IM.A.120.3 | 19 | 2025-03-12 | The Boeing Company | 737-700 |  |  |  |  | 67131 | 58059 | CFM International SA | CFM56-7B22 |  |  | 2 | Annex 16/I |  | 3 | 92 | 96.4 | 4.4 | 85.2 | 90.9 | 5.7 | 95.8 | 100.2 | 4.4 |  |  |  |  | 2014-05-16 | 2014-08-11 | Lateral noise level revised
A121626 | EASA.IM.A.120.3 | 19 | 2025-03-12 | The Boeing Company | 737-700 |  |  |  |  | 66224 | 58059 | CFM International SA | CFM56-7B22 |  |  | 2 | Annex 16/I |  | 3 | 92.1 | 96.4 | 4.3 | 84.8 | 90.9 | 6.1 | 95.8 | 100.1 | 4.3 |  |  |  |  | 2017-04-07
A17223 | EASA.IM.A.120.3 | 19 | 2025-03-12 | The Boeing Company | 737-700 |  |  |  |  | 64863 | 58059 | CFM International SA | CFM56-7B22 |  |  | 2 | Annex 16/I |  | 3 | 92.2 | 96.3 | 4.1 | 84.3 | 90.7 | 6.4 | 95.8 | 100.1 | 4.3 |  |  |  |  | 2011-12-15
A120652 | EASA.IM.A.120.3 | 19 | 2025-03-12 | The Boeing Company | 737-700 |  |  |  |  | 63502 | 58059 | CFM International SA | CFM56-7B22 |  |  | 2 | Annex 16/I |  | 3 | 92.3 | 96.2 | 3.9 | 83.8 | 90.6 | 6.8 | 95.8 | 100 | 4.2 |  |  |  |  | 2015-06-09
A1538 | EASA.IM.A.120.3 | 19 | 2025-03-12 | The Boeing Company | 737-700 |  |  |  |  | 62822 | 58604 | CFM International SA | CFM56-7B22 |  |  | 2 | Annex 16/I |  | 3 | 92.3 | 96.2 | 3.9 | 83.6 | 90.5 | 6.9 | 95.9 | 100 | 4.1 | [5 empty] | 2015-08-28 | MTOM revised (19/02/2008: Reference to TCDSN removed (13/4/07 TCDSN No. amended from EASA.IM.A.221 to EASA.IM.A.120.))
A10069 | EASA.IM.A.120.3 | 19 | 2025-03-12 | The Boeing Company | 737-700 |  |  |  |  | 61998 | 58059 | CFM International SA | CFM56-7B22 |  |  | 2 | Annex 16/I |  | 3 | 92.4 | 96.1 | 3.7 | 83.3 | 90.5 | 7.2 | 95.8 | 99.9 | 4.1 |  |  |  |  | 2009-01-26
A1537 | EASA.IM.A.120.3 | 19 | 2025-03-12 | The Boeing Company | 737-700 |  |  |  |  | 60327 | 58059 | CFM International SA | CFM56-7B22 |  |  | 2 | Annex 16/I |  | 3 | 92.5 | 96 | 3.5 | 82.6 | 90.3 | 7.7 | 95.8 | 99.8 | 4 | [5 empty] | 2015-08-28 | MTOM and MLM revised (19/02/2008: Reference to TCDSN removed (13/4/07 TCDSN No. amended from EASA.IM.A.221 to EASA.IM.A.120.))
A1536 | EASA.IM.A.120.3 | 19 | 2025-03-12 | The Boeing Company | 737-700 |  |  |  |  | 56472 | 55338 | CFM International SA | CFM56-7B22 |  |  | 2 | Annex 16/I |  | 3 | 92.8 | 95.8 | 3 | 81.2 | 89.9 | 8.7 | 95.6 | 99.6 | 4 | [5 empty] | 2008-02-19 | Reference to TCDSN removed (13/4/07 TCDSN No. amended from EASA.IM.A.221 to EASA.IM.A.120.)
A1535 | EASA.IM.A.120.3 | 19 | 2025-03-12 | The Boeing Company | 737-700 |  |  |  |  | 56472 | 51709 | CFM International SA | CFM56-7B22 |  |  | 2 | Annex 16/I |  | 3 | 92.8 | 95.8 | 3 | 81.2 | 89.9 | 8.7 | 95.2 | 99.6 | 4.4 | [5 empty] | 2015-08-28 | MLM revised (19/02/2008: Reference to TCDSN removed (13/4/07 TCDSN No. amended from EASA.IM.A.221 to EASA.IM.A.120.))
A1653 |  |  |  | The Boeing Company | 737-700 |  |  |  |  | 77564 | 60781 | CFM International SA | CFM56-7B22, CFM56-7B22/2 |  | Engine intermix | 2 | Annex 16/I |  | 3 | 90.6 | 97 | 6.4 | 88.2 | 91.8 | 3.6 | 96.2 | 100.7 | 4.5 | [5 empty] | 2008-02-19 | Reference to TCDSN removed (13/4/07 TCDSN No. amended from EASA.IM.A.221 to EASA.IM.A.120.)
A1652 |  |  |  | The Boeing Company | 737-700 |  |  |  |  | 73935 | 60781 | CFM International SA | CFM56-7B22, CFM56-7B22/2 |  | Engine intermix | 2 | Annex 16/I |  | 3 | 91.2 | 96.8 | 5.6 | 87.1 | 91.5 | 4.4 | 96.2 | 100.5 | 4.3 | [5 empty] | 2015-08-28 | MTOM revised (19/02/2008: Reference to TCDSN removed (13/4/07 TCDSN No. amended from EASA.IM.A.221 to EASA.IM.A.120.))
A1651 |  |  |  | The Boeing Company | 737-700 |  |  |  |  | 72121 | 60781 | CFM International SA | CFM56-7B22, CFM56-7B22/2 |  | Engine intermix | 2 | Annex 16/I |  | 3 | 91.4 | 96.7 | 5.3 | 86.7 | 91.3 | 4.6 | 96.2 | 100.4 | 4.2 | [5 empty] | 2008-02-19 | Reference to TCDSN removed (13/4/07 TCDSN No. amended from EASA.IM.A.221 to EASA.IM.A.120.)
A1650 |  |  |  | The Boeing Company | 737-700 |  |  |  |  | 70080 | 60781 | CFM International SA | CFM56-7B22, CFM56-7B22/2 |  | Engine intermix | 2 | Annex 16/I |  | 3 | 91.6 | 96.6 | 5 | 85.9 | 91.2 | 5.3 | 96.2 | 100.3 | 4.1 | [5 empty] | 2008-02-19 | Reference to TCDSN removed (13/4/07 TCDSN No. amended from EASA.IM.A.221 to EASA.IM.A.120.)
A1649 |  |  |  | The Boeing Company | 737-700 |  |  |  |  | 62822 | 58604 | CFM International SA | CFM56-7B22, CFM56-7B22/2 |  | Engine intermix | 2 | Annex 16/I |  | 3 | 92 | 96.2 | 4.2 | 83.2 | 90.5 | 7.3 | 96 | 100 | 4 | [5 empty] | 2015-08-28 | MTOM revised (19/02/2008: Reference to TCDSN removed (13/4/07 TCDSN No. amended from EASA.IM.A.221 to EASA.IM.A.120.))
A1648 |  |  |  | The Boeing Company | 737-700 |  |  |  |  | 60327 | 58059 | CFM International SA | CFM56-7B22, CFM56-7B22/2 |  | Engine intermix | 2 | Annex 16/I |  | 3 | 92.2 | 96 | 3.8 | 82.2 | 90.3 | 8.1 | 96 | 99.8 | 3.8 | [5 empty] | 2015-08-28 | MTOM and MLM revised (19/02/2008: Reference to TCDSN removed (13/4/07 TCDSN No. amended from EASA.IM.A.221 to EASA.IM.A.120.))
A1647 |  |  |  | The Boeing Company | 737-700 |  |  |  |  | 56472 | 55338 | CFM International SA | CFM56-7B22, CFM56-7B22/2 |  | Engine intermix | 2 | Annex 16/I |  | 3 | 92.5 | 95.8 | 3.3 | 80.8 | 89.9 | 9.1 | 95.7 | 99.6 | 3.9 | [5 empty] | 2008-02-19 | Reference to TCDSN removed (13/4/07 TCDSN No. amended from EASA.IM.A.221 to EASA.IM.A.120.)
A1646 |  |  |  | The Boeing Company | 737-700 |  |  |  |  | 56472 | 51709 | CFM International SA | CFM56-7B22, CFM56-7B22/2 |  | Engine intermix | 2 | Annex 16/I |  | 3 | 92.5 | 95.8 | 3.3 | 80.8 | 89.9 | 9.1 | 95.4 | 99.6 | 4.2 | [5 empty] | 2015-08-28 | MLM revised (19/02/2008: Reference to TCDSN removed (13/4/07 TCDSN No. amended from EASA.IM.A.221 to EASA.IM.A.120.))
A120364 | EASA.IM.A.120.3 | 19 | 2025-03-12 | The Boeing Company | 737-700 |  |  |  |  | 64863 | 58059 | CFM International SA | CFM56-7B22, CFM56-7B22/3 |  | Engine intermix | 2 | Annex 16/I |  | 3 | 92.2 | 96.3 | 4.1 | 84.3 | 90.7 | 6.4 | 95.8 | 100.1 | 4.3 |  |  |  |  | 2014-08-29
A122220 | EASA.IM.A.120.3 | 19 | 2025-03-12 | The Boeing Company | 737-700 |  |  |  |  | 64863 | 58059 | CFM International SA | CFM56-7B22, CFM56-7B22E |  | Engine intermix | 2 | Annex 16/I |  | 3 | 92.2 | 96.3 | 4.1 | 84.3 | 90.7 | 6.4 | 95.8 | 100.1 | 4.3 |  |  |  |  | 2019-04-08
A1611 |  |  |  | The Boeing Company | 737-700 |  |  |  |  | 77564 | 60781 | CFM International SA | CFM56-7B22/2 |  |  | 2 | Annex 16/I |  | 3 | 90.2 | 97 | 6.8 | 88 | 91.8 | 3.8 | 96.3 | 100.7 | 4.4 | [5 empty] | 2008-02-19 | Reference to TCDSN removed (13/4/07 TCDSN No. amended from EASA.IM.A.221 to EASA.IM.A.120.)
A1610 |  |  |  | The Boeing Company | 737-700 |  |  |  |  | 73935 | 60781 | CFM International SA | CFM56-7B22/2 |  |  | 2 | Annex 16/I |  | 3 | 90.8 | 96.8 | 6 | 86.8 | 91.5 | 4.7 | 96.3 | 100.5 | 4.2 | [5 empty] | 2015-08-28 | MTOM revised (19/02/2008: Reference to TCDSN removed (13/4/07 TCDSN No. amended from EASA.IM.A.221 to EASA.IM.A.120.))
A1609 |  |  |  | The Boeing Company | 737-700 |  |  |  |  | 72121 | 60781 | CFM International SA | CFM56-7B22/2 |  |  | 2 | Annex 16/I |  | 3 | 91.1 | 96.7 | 5.6 | 86.3 | 91.3 | 5 | 96.3 | 100.4 | 4.1 | [5 empty] | 2008-02-19 | Reference to TCDSN removed (13/4/07 TCDSN No. amended from EASA.IM.A.221 to EASA.IM.A.120.)
A1608 |  |  |  | The Boeing Company | 737-700 |  |  |  |  | 70080 | 60781 | CFM International SA | CFM56-7B22/2 |  |  | 2 | Annex 16/I |  | 3 | 91.2 | 96.6 | 5.4 | 85.6 | 91.2 | 5.6 | 96.3 | 100.3 | 4 | [5 empty] | 2008-02-19 | Reference to TCDSN removed (13/4/07 TCDSN No. amended from EASA.IM.A.221 to EASA.IM.A.120.)
A1607 |  |  |  | The Boeing Company | 737-700 |  |  |  |  | 62822 | 58604 | CFM International SA | CFM56-7B22/2 |  |  | 2 | Annex 16/I |  | 3 | 91.7 | 96.2 | 4.5 | 82.8 | 90.5 | 7.7 | 96.2 | 100 | 3.8 | [5 empty] | 2015-08-28 | MTOM revised (19/02/2008: Reference to TCDSN removed (13/4/07 TCDSN No. amended from EASA.IM.A.221 to EASA.IM.A.120.))
A1606 |  |  |  | The Boeing Company | 737-700 |  |  |  |  | 60327 | 58059 | CFM International SA | CFM56-7B22/2 |  |  | 2 | Annex 16/I |  | 3 | 91.8 | 96 | 4.2 | 81.8 | 90.3 | 8.5 | 96.1 | 99.8 | 3.7 | [5 empty] | 2015-08-28 | MTOM and MLM revised (19/02/2008: Reference to TCDSN removed (13/4/07 TCDSN No. amended from EASA.IM.A.221 to EASA.IM.A.120.))
A1605 |  |  |  | The Boeing Company | 737-700 |  |  |  |  | 56472 | 55338 | CFM International SA | CFM56-7B22/2 |  |  | 2 | Annex 16/I |  | 3 | 92.1 | 95.8 | 3.7 | 80.3 | 89.9 | 9.6 | 95.9 | 99.6 | 3.7 | [5 empty] | 2008-02-19 | Reference to TCDSN removed (13/4/07 TCDSN No. amended from EASA.IM.A.221 to EASA.IM.A.120.)
A1604 |  |  |  | The Boeing Company | 737-700 |  |  |  |  | 56472 | 51709 | CFM International SA | CFM56-7B22/2 |  |  | 2 | Annex 16/I |  | 3 | 92.1 | 95.8 | 3.7 | 80.3 | 89.9 | 9.6 | 95.5 | 99.6 | 4.1 | [5 empty] | 2015-08-28 | MLM revised (19/02/2008: Reference to TCDSN removed (13/4/07 TCDSN No. amended from EASA.IM.A.221 to EASA.IM.A.120.))
A8360 | EASA.IM.A.120.3 | 19 | 2025-03-12 | The Boeing Company | 737-700 |  |  |  |  | 77564 | 60781 | CFM International SA | CFM56-7B22/3 |  |  | 2 | Annex 16/I |  | 3 | 90.9 | 97 | 6.1 | 88.5 | 91.8 | 3.3 | 96.1 | 100.7 | 4.6 |  |  |  |  | 2008-02-19
A5827 | EASA.IM.A.120.3 | 19 | 2025-03-12 | The Boeing Company | 737-700 |  |  |  |  | 73935 | 60781 | CFM International SA | CFM56-7B22/3 |  |  | 2 | Annex 16/I |  | 3 | 91.5 | 96.8 | 5.3 | 87.4 | 91.5 | 4.1 | 96.1 | 100.5 | 4.4 | [5 empty] | 2015-08-28 | MTOM revised (19/02/2008: Reference to TCDSN removed (13/4/07 TCDSN No. amended from EASA.IM.A.221 to EASA.IM.A.120.))
A5828 | EASA.IM.A.120.3 | 19 | 2025-03-12 | The Boeing Company | 737-700 |  |  |  |  | 72121 | 60781 | CFM International SA | CFM56-7B22/3 |  |  | 2 | Annex 16/I |  | 3 | 91.7 | 96.7 | 5 | 87 | 91.3 | 4.3 | 96.1 | 100.4 | 4.3 | [5 empty] | 2008-02-19 | Reference to TCDSN removed (13/4/07 TCDSN No. amended from EASA.IM.A.221 to EASA.IM.A.120.)
A5829 | EASA.IM.A.120.3 | 19 | 2025-03-12 | The Boeing Company | 737-700 |  |  |  |  | 70080 | 60781 | CFM International SA | CFM56-7B22/3 |  |  | 2 | Annex 16/I |  | 3 | 91.9 | 96.6 | 4.7 | 86.3 | 91.2 | 4.9 | 96.1 | 100.3 | 4.2 | [5 empty] | 2008-02-19 | Reference to TCDSN removed (13/4/07 TCDSN No. amended from EASA.IM.A.221 to EASA.IM.A.120.)
A5834 | EASA.IM.A.120.3 | 19 | 2025-03-12 | The Boeing Company | 737-700 |  |  |  |  | 67993 | 58059 | CFM International SA | CFM56-7B22/3 |  |  | 2 | Annex 16/I |  | 3 | 92 | 96.5 | 4.5 | 85.5 | 91 | 5.5 | 95.8 | 100.2 | 4.4 | [5 empty] | 2008-02-19 | Reference to TCDSN removed.
A5830 | EASA.IM.A.120.3 | 19 | 2025-03-12 | The Boeing Company | 737-700 |  |  |  |  | 62822 | 58604 | CFM International SA | CFM56-7B22/3 |  |  | 2 | Annex 16/I |  | 3 | 92.3 | 96.2 | 3.9 | 83.6 | 90.5 | 6.9 | 95.9 | 100 | 4.1 | [5 empty] | 2015-08-28 | MTOM revised (19/02/2008: Reference to TCDSN removed (13/4/07 TCDSN No. amended from EASA.IM.A.221 to EASA.IM.A.120.))
A5831 | EASA.IM.A.120.3 | 19 | 2025-03-12 | The Boeing Company | 737-700 |  |  |  |  | 60327 | 58059 | CFM International SA | CFM56-7B22/3 |  |  | 2 | Annex 16/I |  | 3 | 92.5 | 96 | 3.5 | 82.6 | 90.3 | 7.7 | 95.8 | 99.8 | 4 | [5 empty] | 2015-08-28 | MTOM and MLM revised (19/02/2008: Reference to TCDSN removed (13/4/07 TCDSN No. amended from EASA.IM.A.221 to EASA.IM.A.120.))
A5832 | EASA.IM.A.120.3 | 19 | 2025-03-12 | The Boeing Company | 737-700 |  |  |  |  | 56472 | 55338 | CFM International SA | CFM56-7B22/3 |  |  | 2 | Annex 16/I |  | 3 | 92.8 | 95.8 | 3 | 81.2 | 89.9 | 8.7 | 95.6 | 99.6 | 4 | [5 empty] | 2008-02-19 | Reference to TCDSN removed (13/4/07 TCDSN No. amended from EASA.IM.A.221 to EASA.IM.A.120.)
A5833 | EASA.IM.A.120.3 | 19 | 2025-03-12 | The Boeing Company | 737-700 |  |  |  |  | 56472 | 51709 | CFM International SA | CFM56-7B22/3 |  |  | 2 | Annex 16/I |  | 3 | 92.8 | 95.8 | 3 | 81.2 | 89.9 | 8.7 | 95.2 | 99.6 | 4.4 | [5 empty] | 2015-08-28 | MLM revised (19/02/2008: Reference to TCDSN removed (13/4/07 TCDSN No. amended from EASA.IM.A.221 to EASA.IM.A.120.))
A16354 | EASA.IM.A.120.3 | 19 | 2025-03-12 | The Boeing Company | 737-700 |  |  |  |  | 77564 | 60781 | CFM International SA | CFM56-7B22E |  |  | 2 | Annex 16/I |  | 3 | 90.9 | 97 | 6.1 | 88.5 | 91.8 | 3.3 | 96.1 | 100.7 | 4.6 |  |  |  |  | 2011-06-14
A16320 | EASA.IM.A.120.3 | 19 | 2025-03-12 | The Boeing Company | 737-700 |  |  |  |  | 70080 | 58604 | CFM International SA | CFM56-7B22E |  |  | 2 | Annex 16/I |  | 3 | 91.9 | 96.6 | 4.7 | 86.3 | 91.2 | 4.9 | 95.9 | 100.3 | 4.4 |  |  |  |  | 2011-06-14
A122715 | EASA.IM.A.120.3 | 19 | 2025-03-12 | The Boeing Company | 737-700 |  |  |  |  | 64863 | 58059 | CFM International SA | CFM56-7B22E |  |  | 2 | Annex 16/I |  | 3 | 92.2 | 96.3 | 4.1 | 84.3 | 90.7 | 6.4 | 95.8 | 100.1 | 4.3 |  |  |  |  | 2021-06-15
A122359 | EASA.IM.A.120.3 | 19 | 2025-03-12 | The Boeing Company | 737-700 |  |  |  |  | 64863 | 58059 | CFM International SA | CFM56-7B22E, CFM56-7B22/3 |  | Engine intermix | 2 | Annex 16/I |  | 3 | 92.2 | 96.3 | 4.1 | 84.3 | 90.7 | 6.4 | 95.8 | 100.1 | 4.3 |  |  |  |  | 2019-12-05
A1550 | EASA.IM.A.120.3 | 19 | 2025-03-12 | The Boeing Company | 737-700 |  |  |  |  | 77564 | 60781 | CFM International SA | CFM56-7B24 |  |  | 2 | Annex 16/I |  | 3 | 92.5 | 97 | 4.5 | 88.6 | 91.8 | 3.2 | 96.1 | 100.7 | 4.6 | [5 empty] | 2008-02-19 | Reference to TCDSN removed (13/4/07 TCDSN No. amended from EASA.IM.A.221 to EASA.IM.A.120.)
A1549 | EASA.IM.A.120.3 | 19 | 2025-03-12 | The Boeing Company | 737-700 |  |  |  |  | 73935 | 60781 | CFM International SA | CFM56-7B24 |  |  | 2 | Annex 16/I |  | 3 | 92.7 | 96.8 | 4.1 | 87.3 | 91.5 | 4.2 | 96.1 | 100.5 | 4.4 | [5 empty] | 2015-08-28 | MTOM revised (19/02/2008: Reference to TCDSN removed (13/4/07 TCDSN No. amended from EASA.IM.A.221 to EASA.IM.A.120.))
A1548 | EASA.IM.A.120.3 | 19 | 2025-03-12 | The Boeing Company | 737-700 |  |  |  |  | 72121 | 60781 | CFM International SA | CFM56-7B24 |  |  | 2 | Annex 16/I |  | 3 | 92.9 | 96.7 | 3.8 | 86.6 | 91.3 | 4.7 | 96.1 | 100.4 | 4.3 | [5 empty] | 2008-02-19 | Reference to TCDSN removed (13/4/07 TCDSN No. amended from EASA.IM.A.221 to EASA.IM.A.120.)
A1547 | EASA.IM.A.120.3 | 19 | 2025-03-12 | The Boeing Company | 737-700 |  |  |  |  | 70080 | 60781 | CFM International SA | CFM56-7B24 |  |  | 2 | Annex 16/I |  | 3 | 93 | 96.6 | 3.6 | 85.9 | 91.2 | 5.3 | 96.1 | 100.3 | 4.2 | [5 empty] | 2008-02-19 | Reference to TCDSN removed (13/4/07 TCDSN No. amended from EASA.IM.A.221 to EASA.IM.A.120.)
A6596 | EASA.IM.A.120.3 | 19 | 2025-03-12 | The Boeing Company | 737-700 |  |  |  |  | 70080 | 58604 | CFM International SA | CFM56-7B24 |  |  | 2 | Annex 16/I |  | 3 | 93 | 96.6 | 3.6 | 85.9 | 91.2 | 5.3 | 95.9 | 100.3 | 4.4 |  |  |  |  | 2007-10-12 | 2008-02-19 | Reference to TCDSN removed.
A15581 | EASA.IM.A.120.3 | 19 | 2025-03-12 | The Boeing Company | 737-700 |  |  |  |  | 69626 | 58059 | CFM International SA | CFM56-7B24 |  |  | 2 | Annex 16/I |  | 3 | 93 | 96.6 | 3.6 | 85.7 | 91.1 | 5.4 | 95.8 | 100.3 | 4.5 |  |  |  |  | 2011-01-17 | 2015-08-28 | MLM revised
A10114 | EASA.IM.A.120.3 | 19 | 2025-03-12 | The Boeing Company | 737-700 |  |  |  |  | 69399 | 58059 | CFM International SA | CFM56-7B24 |  |  | 2 | Annex 16/I |  | 3 | 93 | 96.5 | 3.5 | 85.6 | 91.1 | 5.5 | 95.8 | 100.3 | 4.5 |  |  |  |  | 2009-03-13 | 2015-09-03 | Replaces record A6598
A9794 | EASA.IM.A.120.3 | 19 | 2025-03-12 | The Boeing Company | 737-700 |  |  |  |  | 64863 | 58059 | CFM International SA | CFM56-7B24 |  |  | 2 | Annex 16/I |  | 3 | 93.3 | 96.3 | 3 | 83.8 | 90.7 | 6.9 | 95.8 | 100.1 | 4.3 |  |  |  |  | 2008-10-27 | 2015-08-28 | MLM revised (29/08/2014: Flyover noise level revised)
A1546 | EASA.IM.A.120.3 | 19 | 2025-03-12 | The Boeing Company | 737-700 |  |  |  |  | 62822 | 58604 | CFM International SA | CFM56-7B24 |  |  | 2 | Annex 16/I |  | 3 | 93.5 | 96.2 | 2.7 | 83.1 | 90.5 | 7.4 | 95.9 | 100 | 4.1 | [5 empty] | 2015-08-28 | MTOM revised (19/02/2008: Reference to TCDSN removed (13/4/07 TCDSN No. amended from EASA.IM.A.221 to EASA.IM.A.120.))
A1545 | EASA.IM.A.120.3 | 19 | 2025-03-12 | The Boeing Company | 737-700 |  |  |  |  | 60327 | 58059 | CFM International SA | CFM56-7B24 |  |  | 2 | Annex 16/I |  | 3 | 93.6 | 96 | 2.4 | 82.1 | 90.3 | 8.2 | 95.8 | 99.8 | 4 | [5 empty] | 2015-08-28 | MTOM and MLM revised (19/02/2008: Reference to TCDSN removed (13/4/07 TCDSN No. amended from EASA.IM.A.221 to EASA.IM.A.120.))
A1544 | EASA.IM.A.120.3 | 19 | 2025-03-12 | The Boeing Company | 737-700 |  |  |  |  | 56472 | 55338 | CFM International SA | CFM56-7B24 |  |  | 2 | Annex 16/I |  | 3 | 93.9 | 95.8 | 1.9 | 80.6 | 89.9 | 9.3 | 95.6 | 99.6 | 4 | [5 empty] | 2008-02-19 | Reference to TCDSN removed (13/4/07 TCDSN No. amended from EASA.IM.A.221 to EASA.IM.A.120.)
A1543 | EASA.IM.A.120.3 | 19 | 2025-03-12 | The Boeing Company | 737-700 |  |  |  |  | 56472 | 51709 | CFM International SA | CFM56-7B24 |  |  | 2 | Annex 16/I |  | 3 | 93.9 | 95.8 | 1.9 | 80.6 | 89.9 | 9.3 | 95.2 | 99.6 | 4.4 | [5 empty] | 2015-08-28 | MLM revised (19/02/2008: Reference to TCDSN removed (13/4/07 TCDSN No. amended from EASA.IM.A.221 to EASA.IM.A.120.))
A1661 | EASA.IM.A.120.3 | 19 | 2025-03-12 | The Boeing Company | 737-700 |  |  |  |  | 77564 | 60781 | CFM International SA | CFM56-7B24, CFM56-7B24/2 |  | Engine intermix | 2 | Annex 16/I |  | 3 | 92.2 | 97 | 4.8 | 88.1 | 91.8 | 3.7 | 96.2 | 100.7 | 4.5 | [5 empty] | 2008-02-19 | Reference to TCDSN removed (13/4/07 TCDSN No. amended from EASA.IM.A.221 to EASA.IM.A.120.)
A1660 | EASA.IM.A.120.3 | 19 | 2025-03-12 | The Boeing Company | 737-700 |  |  |  |  | 73935 | 60781 | CFM International SA | CFM56-7B24, CFM56-7B24/2 |  | Engine intermix | 2 | Annex 16/I |  | 3 | 92.4 | 96.8 | 4.4 | 86.7 | 91.5 | 4.8 | 96.2 | 100.5 | 4.3 | [5 empty] | 2015-08-28 | MTOM revised (19/02/2008: Reference to TCDSN removed (13/4/07 TCDSN No. amended from EASA.IM.A.221 to EASA.IM.A.120.))
A1659 | EASA.IM.A.120.3 | 19 | 2025-03-12 | The Boeing Company | 737-700 |  |  |  |  | 72121 | 60781 | CFM International SA | CFM56-7B24, CFM56-7B24/2 |  | Engine intermix | 2 | Annex 16/I |  | 3 | 92.5 | 96.7 | 4.2 | 86.1 | 91.3 | 5.2 | 96.2 | 100.4 | 4.2 | [5 empty] | 2008-02-19 | Reference to TCDSN removed (13/4/07 TCDSN No. amended from EASA.IM.A.221 to EASA.IM.A.120.)
A1658 | EASA.IM.A.120.3 | 19 | 2025-03-12 | The Boeing Company | 737-700 |  |  |  |  | 70080 | 60781 | CFM International SA | CFM56-7B24, CFM56-7B24/2 |  | Engine intermix | 2 | Annex 16/I |  | 3 | 92.6 | 96.6 | 4 | 85.3 | 91.2 | 5.9 | 96.2 | 100.3 | 4.1 | [5 empty] | 2008-02-19 | Reference to TCDSN removed (13/4/07 TCDSN No. amended from EASA.IM.A.221 to EASA.IM.A.120.)
A1657 | EASA.IM.A.120.3 | 19 | 2025-03-12 | The Boeing Company | 737-700 |  |  |  |  | 62822 | 58604 | CFM International SA | CFM56-7B24, CFM56-7B24/2 |  | Engine intermix | 2 | Annex 16/I |  | 3 | 93.1 | 96.2 | 3.1 | 82.6 | 90.5 | 7.9 | 96 | 100 | 4 | [5 empty] | 2015-08-28 | MTOM revised (19/02/2008: Reference to TCDSN removed (13/4/07 TCDSN No. amended from EASA.IM.A.221 to EASA.IM.A.120.))
A1656 | EASA.IM.A.120.3 | 19 | 2025-03-12 | The Boeing Company | 737-700 |  |  |  |  | 60327 | 58059 | CFM International SA | CFM56-7B24, CFM56-7B24/2 |  | Engine intermix | 2 | Annex 16/I |  | 3 | 93.3 | 96 | 2.7 | 81.7 | 90.3 | 8.6 | 96 | 99.8 | 3.8 | [5 empty] | 2015-08-28 | MTOM and MLM revised (19/02/2008: Reference to TCDSN removed (13/4/07 TCDSN No. amended from EASA.IM.A.221 to EASA.IM.A.120.))
A1655 | EASA.IM.A.120.3 | 19 | 2025-03-12 | The Boeing Company | 737-700 |  |  |  |  | 56472 | 55338 | CFM International SA | CFM56-7B24, CFM56-7B24/2 |  | Engine intermix | 2 | Annex 16/I |  | 3 | 93.6 | 95.8 | 2.2 | 80.2 | 89.9 | 9.7 | 95.7 | 99.6 | 3.9 | [5 empty] | 2008-02-19 | Reference to TCDSN removed (13/4/07 TCDSN No. amended from EASA.IM.A.221 to EASA.IM.A.120.)
A1654 | EASA.IM.A.120.3 | 19 | 2025-03-12 | The Boeing Company | 737-700 |  |  |  |  | 56472 | 51709 | CFM International SA | CFM56-7B24, CFM56-7B24/2 |  | Engine intermix | 2 | Annex 16/I |  | 3 | 93.6 | 95.8 | 2.2 | 80.2 | 89.9 | 9.7 | 95.4 | 99.6 | 4.2 | [5 empty] | 2015-08-28 | MLM revised (19/02/2008: Reference to TCDSN removed (13/4/07 TCDSN No. amended from EASA.IM.A.221 to EASA.IM.A.120.))
A120289 | EASA.IM.A.120.3 | 19 | 2025-03-12 | The Boeing Company | 737-700 |  |  |  |  | 64999 | 58059 | CFM International SA | CFM56-7B24, CFM56-7B24/3 |  | Engine intermix | 2 | Annex 16/I |  | 3 | 93.3 | 96.3 | 3 | 83.9 | 90.7 | 6.8 | 95.8 | 100.1 | 4.3 |  |  |  |  | 2014-05-15
A15574 | EASA.IM.A.120.3 | 19 | 2025-03-12 | The Boeing Company | 737-700 |  |  |  |  | 64863 | 58059 | CFM International SA | CFM56-7B24, CFM56-7B24/3 |  | Engine intermix | 2 | Annex 16/I |  | 3 | 93.3 | 96.3 | 3 | 83.8 | 90.7 | 6.9 | 95.8 | 100.1 | 4.3 |  |  |  |  | 2011-01-17 | 2015-08-28 | MLM revised (29/08/2014: Flyover noise level revised)
A120285 | EASA.IM.A.120.3 | 19 | 2025-03-12 | The Boeing Company | 737-700 |  |  |  |  | 61688 | 58059 | CFM International SA | CFM56-7B24, CFM56-7B24/3 |  | Engine intermix | 2 | Annex 16/I |  | 3 | 93.5 | 96.1 | 2.6 | 82.6 | 90.4 | 7.8 | 95.8 | 99.9 | 4.1 |  |  |  |  | 2014-05-14
A119046 | EASA.IM.A.120.3 | 19 | 2025-03-12 | The Boeing Company | 737-700 |  |  |  |  | 69626 | 58059 | CFM International SA | CFM56-7B24, CFM56-7B24E |  | Engine intermix | 2 | Annex 16/I |  | 3 | 93 | 96.6 | 3.6 | 85.7 | 91.1 | 5.4 | 95.8 | 100.3 | 4.5 |  |  |  |  | 2013-04-25
A122364 | EASA.IM.A.120.3 | 19 | 2025-03-12 | The Boeing Company | 737-700 |  |  |  |  | 64999 | 58059 | CFM International SA | CFM56-7B24, CFM56-7B24E |  | Engine intermix | 2 | Annex 16/I |  | 3 | 93.3 | 96.3 | 3 | 83.9 | 90.7 | 6.8 | 95.8 | 100.1 | 4.3 |  |  |  |  | 2020-02-19
A122293 | EASA.IM.A.120.3 | 19 | 2025-03-12 | The Boeing Company | 737-700 |  |  |  |  | 64863 | 58059 | CFM International SA | CFM56-7B24, CFM56-7B24E |  | Engine intermix | 2 | Annex 16/I |  | 3 | 93.3 | 96.3 | 3 | 83.8 | 90.7 | 6.9 | 95.8 | 100.1 | 4.3 |  |  |  |  | 2019-09-12
A1619 | EASA.IM.A.120.3 | 19 | 2025-03-12 | The Boeing Company | 737-700 |  |  |  |  | 77564 | 60781 | CFM International SA | CFM56-7B24/2 |  |  | 2 | Annex 16/I |  | 3 | 91.8 | 97 | 5.2 | 87.5 | 91.8 | 4.3 | 96.3 | 100.7 | 4.4 | [5 empty] | 2008-02-19 | Reference to TCDSN removed (13/4/07 TCDSN No. amended from EASA.IM.A.221 to EASA.IM.A.120.)
A1618 | EASA.IM.A.120.3 | 19 | 2025-03-12 | The Boeing Company | 737-700 |  |  |  |  | 73935 | 60781 | CFM International SA | CFM56-7B24/2 |  |  | 2 | Annex 16/I |  | 3 | 92.1 | 96.8 | 4.7 | 86.1 | 91.5 | 5.4 | 96.3 | 100.5 | 4.2 | [5 empty] | 2015-08-28 | MTOM revised (19/02/2008: Reference to TCDSN removed (13/4/07 TCDSN No. amended from EASA.IM.A.221 to EASA.IM.A.120.))
A1617 | EASA.IM.A.120.3 | 19 | 2025-03-12 | The Boeing Company | 737-700 |  |  |  |  | 72121 | 60781 | CFM International SA | CFM56-7B24/2 |  |  | 2 | Annex 16/I |  | 3 | 92.2 | 96.7 | 4.5 | 85.4 | 91.3 | 5.9 | 96.3 | 100.4 | 4.1 | [5 empty] | 2008-02-19 | Reference to TCDSN removed (13/4/07 TCDSN No. amended from EASA.IM.A.221 to EASA.IM.A.120.)
A1616 | EASA.IM.A.120.3 | 19 | 2025-03-12 | The Boeing Company | 737-700 |  |  |  |  | 70080 | 60781 | CFM International SA | CFM56-7B24/2 |  |  | 2 | Annex 16/I |  | 3 | 92.3 | 96.6 | 4.3 | 84.7 | 91.2 | 6.5 | 96.3 | 100.3 | 4 | [5 empty] | 2008-02-19 | Reference to TCDSN removed (13/4/07 TCDSN No. amended from EASA.IM.A.221 to EASA.IM.A.120.)
A8989 | EASA.IM.A.120.3 | 19 | 2025-03-12 | The Boeing Company | 737-700 |  |  |  |  | 70080 | 58604 | CFM International SA | CFM56-7B24/2 |  |  | 2 | Annex 16/I |  | 3 | 92.3 | 96.6 | 4.3 | 84.7 | 91.2 | 6.5 | 96.2 | 100.3 | 4.1 |  |  |  |  | 2008-06-17
A120287 | EASA.IM.A.120.3 | 19 | 2025-03-12 | The Boeing Company | 737-700 |  |  |  |  | 64999 | 58059 | CFM International SA | CFM56-7B24/2 |  |  | 2 | Annex 16/I |  | 3 | 92.6 | 96.3 | 3.7 | 82.8 | 90.7 | 7.9 | 96.1 | 100.1 | 4 |  |  |  |  | 2014-05-15
A1615 | EASA.IM.A.120.3 | 19 | 2025-03-12 | The Boeing Company | 737-700 |  |  |  |  | 62822 | 58604 | CFM International SA | CFM56-7B24/2 |  |  | 2 | Annex 16/I |  | 3 | 92.8 | 96.2 | 3.4 | 82.1 | 90.5 | 8.4 | 96.2 | 100 | 3.8 | [5 empty] | 2015-08-28 | MTOM revised (19/02/2008: Reference to TCDSN removed (13/4/07 TCDSN No. amended from EASA.IM.A.221 to EASA.IM.A.120.))
A1614 | EASA.IM.A.120.3 | 19 | 2025-03-12 | The Boeing Company | 737-700 |  |  |  |  | 60327 | 58059 | CFM International SA | CFM56-7B24/2 |  |  | 2 | Annex 16/I |  | 3 | 93 | 96 | 3 | 81.1 | 90.3 | 9.2 | 96.1 | 99.8 | 3.7 | [5 empty] | 2015-08-28 | MTOM and MLM revised (19/02/2008: Reference to TCDSN removed (13/4/07 TCDSN No. amended from EASA.IM.A.221 to EASA.IM.A.120.))
A1613 | EASA.IM.A.120.3 | 19 | 2025-03-12 | The Boeing Company | 737-700 |  |  |  |  | 56472 | 55338 | CFM International SA | CFM56-7B24/2 |  |  | 2 | Annex 16/I |  | 3 | 93.2 | 95.8 | 2.6 | 79.6 | 89.9 | 10.3 | 95.9 | 99.6 | 3.7 | [5 empty] | 2008-02-19 | Reference to TCDSN removed (13/4/07 TCDSN No. amended from EASA.IM.A.221 to EASA.IM.A.120.)
A1612 | EASA.IM.A.120.3 | 19 | 2025-03-12 | The Boeing Company | 737-700 |  |  |  |  | 56472 | 51709 | CFM International SA | CFM56-7B24/2 |  |  | 2 | Annex 16/I |  | 3 | 93.2 | 95.8 | 2.6 | 79.6 | 89.9 | 10.3 | 95.5 | 99.6 | 4.1 | [5 empty] | 2015-08-28 | MLM revised (19/02/2008: Reference to TCDSN removed (13/4/07 TCDSN No. amended from EASA.IM.A.221 to EASA.IM.A.120.))
A8351 | EASA.IM.A.120.3 | 19 | 2025-03-12 | The Boeing Company | 737-700 |  |  |  |  | 77564 | 60781 | CFM International SA | CFM56-7B24/3 |  |  | 2 | Annex 16/I |  | 3 | 92.5 | 97 | 4.5 | 88.6 | 91.8 | 3.2 | 96.1 | 100.7 | 4.6 |  |  |  |  | 2008-02-19
A8352 | EASA.IM.A.120.3 | 19 | 2025-03-12 | The Boeing Company | 737-700 |  |  |  |  | 73935 | 60781 | CFM International SA | CFM56-7B24/3 |  |  | 2 | Annex 16/I |  | 3 | 92.7 | 96.8 | 4.1 | 87.3 | 91.5 | 4.2 | 96.1 | 100.5 | 4.4 |  |  |  |  | 2008-02-19 | 2015-08-28 | MTOM revised
A8353 | EASA.IM.A.120.3 | 19 | 2025-03-12 | The Boeing Company | 737-700 |  |  |  |  | 72121 | 60781 | CFM International SA | CFM56-7B24/3 |  |  | 2 | Annex 16/I |  | 3 | 92.9 | 96.7 | 3.8 | 86.6 | 91.3 | 4.7 | 96.1 | 100.4 | 4.3 |  |  |  |  | 2008-02-19
A8354 | EASA.IM.A.120.3 | 19 | 2025-03-12 | The Boeing Company | 737-700 |  |  |  |  | 70080 | 60781 | CFM International SA | CFM56-7B24/3 |  |  | 2 | Annex 16/I |  | 3 | 93 | 96.6 | 3.6 | 85.9 | 91.2 | 5.3 | 96.1 | 100.3 | 4.2 |  |  |  |  | 2008-02-19
A8355 | EASA.IM.A.120.3 | 19 | 2025-03-12 | The Boeing Company | 737-700 |  |  |  |  | 70080 | 58604 | CFM International SA | CFM56-7B24/3 |  |  | 2 | Annex 16/I |  | 3 | 93 | 96.6 | 3.6 | 85.9 | 91.2 | 5.3 | 95.9 | 100.3 | 4.4 |  |  |  |  | 2008-02-19
A120288 | EASA.IM.A.120.3 | 19 | 2025-03-12 | The Boeing Company | 737-700 |  |  |  |  | 64999 | 58059 | CFM International SA | CFM56-7B24/3 |  |  | 2 | Annex 16/I |  | 3 | 93.3 | 96.3 | 3 | 83.9 | 90.7 | 6.8 | 95.8 | 100.1 | 4.3 |  |  |  |  | 2014-05-15
A15577 | EASA.IM.A.120.3 | 19 | 2025-03-12 | The Boeing Company | 737-700 |  |  |  |  | 64863 | 58059 | CFM International SA | CFM56-7B24/3 |  |  | 2 | Annex 16/I |  | 3 | 93.3 | 96.3 | 3 | 83.8 | 90.7 | 6.9 | 95.8 | 100.1 | 4.3 |  |  |  |  | 2011-11-17 | 2015-08-28 | MLM revised
A8356 | EASA.IM.A.120.3 | 19 | 2025-03-12 | The Boeing Company | 737-700 |  |  |  |  | 62822 | 58604 | CFM International SA | CFM56-7B24/3 |  |  | 2 | Annex 16/I |  | 3 | 93.5 | 96.2 | 2.7 | 83.1 | 90.5 | 7.4 | 95.9 | 100 | 4.1 |  |  |  |  | 2008-02-19 | 2015-08-28 | MTOM revised
A120284 | EASA.IM.A.120.3 | 19 | 2025-03-12 | The Boeing Company | 737-700 |  |  |  |  | 61688 | 58059 | CFM International SA | CFM56-7B24/3 |  |  | 2 | Annex 16/I |  | 3 | 93.5 | 96.1 | 2.6 | 82.6 | 90.4 | 7.8 | 95.8 | 99.9 | 4.1 |  |  |  |  | 2014-05-14
A8357 | EASA.IM.A.120.3 | 19 | 2025-03-12 | The Boeing Company | 737-700 |  |  |  |  | 60327 | 58059 | CFM International SA | CFM56-7B24/3 |  |  | 2 | Annex 16/I |  | 3 | 93.6 | 96 | 2.4 | 82.1 | 90.3 | 8.2 | 95.8 | 99.8 | 4 |  |  |  |  | 2008-02-19 | 2015-08-28 | MTOM and MLM revised
A8358 | EASA.IM.A.120.3 | 19 | 2025-03-12 | The Boeing Company | 737-700 |  |  |  |  | 56472 | 55338 | CFM International SA | CFM56-7B24/3 |  |  | 2 | Annex 16/I |  | 3 | 93.9 | 95.8 | 1.9 | 80.6 | 89.9 | 9.3 | 95.6 | 99.6 | 4 |  |  |  |  | 2008-02-19
A8359 | EASA.IM.A.120.3 | 19 | 2025-03-12 | The Boeing Company | 737-700 |  |  |  |  | 56472 | 51709 | CFM International SA | CFM56-7B24/3 |  |  | 2 | Annex 16/I |  | 3 | 93.9 | 95.8 | 1.9 | 80.6 | 89.9 | 9.3 | 95.2 | 99.6 | 4.4 |  |  |  |  | 2008-02-19 | 2015-08-28 | MLM revised
A120286 | EASA.IM.A.120.3 | 19 | 2025-03-12 | The Boeing Company | 737-700 |  |  |  |  | 61688 | 58059 | CFM International SA | CFM56-7B24/3, CFM56-7B24/2 |  | Engine intermix | 2 | Annex 16/I |  | 3 | 93.2 | 96.1 | 2.9 | 82.2 | 90.4 | 8.2 | 96 | 99.9 | 3.9 |  |  |  |  | 2014-05-14
A1577 |  |  |  | The Boeing Company | 737-700 |  |  |  |  | 77564 | 60781 | CFM International SA | CFM56-7B24/B1 |  |  | 2 | Annex 16/I |  | 3 | 92.5 | 97 | 4.5 | 88.6 | 91.8 | 3.2 | 96.1 | 100.7 | 4.6 | [5 empty] | 2008-02-19 | Reference to TCDSN removed (13/4/07 TCDSN No. amended from EASA.IM.A.221 to EASA.IM.A.120.)
A1576 |  |  |  | The Boeing Company | 737-700 |  |  |  |  | 73935 | 60781 | CFM International SA | CFM56-7B24/B1 |  |  | 2 | Annex 16/I |  | 3 | 92.7 | 96.8 | 4.1 | 87.3 | 91.5 | 4.2 | 96.1 | 100.5 | 4.4 | [5 empty] | 2015-08-28 | MTOM revised (19/02/2008: Reference to TCDSN removed (13/4/07 TCDSN No. amended from EASA.IM.A.221 to EASA.IM.A.120.))
A1575 |  |  |  | The Boeing Company | 737-700 |  |  |  |  | 72121 | 60781 | CFM International SA | CFM56-7B24/B1 |  |  | 2 | Annex 16/I |  | 3 | 92.9 | 96.7 | 3.8 | 86.6 | 91.3 | 4.7 | 96.1 | 100.4 | 4.3 | [5 empty] | 2008-02-19 | Reference to TCDSN removed (13/4/07 TCDSN No. amended from EASA.IM.A.221 to EASA.IM.A.120.)
A1574 |  |  |  | The Boeing Company | 737-700 |  |  |  |  | 70080 | 60781 | CFM International SA | CFM56-7B24/B1 |  |  | 2 | Annex 16/I |  | 3 | 93 | 96.6 | 3.6 | 85.9 | 91.2 | 5.3 | 96.1 | 100.3 | 4.2 | [5 empty] | 2008-02-19 | Reference to TCDSN removed (13/4/07 TCDSN No. amended from EASA.IM.A.221 to EASA.IM.A.120.)
A1573 |  |  |  | The Boeing Company | 737-700 |  |  |  |  | 62822 | 58604 | CFM International SA | CFM56-7B24/B1 |  |  | 2 | Annex 16/I |  | 3 | 93.5 | 96.2 | 2.7 | 83.1 | 90.5 | 7.4 | 95.9 | 100 | 4.1 | [5 empty] | 2015-08-28 | MTOM revised (19/02/2008: Reference to TCDSN removed (13/4/07 TCDSN No. amended from EASA.IM.A.221 to EASA.IM.A.120.))
A1572 |  |  |  | The Boeing Company | 737-700 |  |  |  |  | 60327 | 58059 | CFM International SA | CFM56-7B24/B1 |  |  | 2 | Annex 16/I |  | 3 | 93.6 | 96 | 2.4 | 82.1 | 90.3 | 8.2 | 95.8 | 99.8 | 4 | [5 empty] | 2015-08-28 | MTOM and MLM revised (19/02/2008: Reference to TCDSN removed (13/4/07 TCDSN No. amended from EASA.IM.A.221 to EASA.IM.A.120.))
A1571 |  |  |  | The Boeing Company | 737-700 |  |  |  |  | 56472 | 55338 | CFM International SA | CFM56-7B24/B1 |  |  | 2 | Annex 16/I |  | 3 | 93.9 | 95.8 | 1.9 | 80.6 | 89.9 | 9.3 | 95.6 | 99.6 | 4 | [5 empty] | 2008-02-19 | Reference to TCDSN removed (13/4/07 TCDSN No. amended from EASA.IM.A.221 to EASA.IM.A.120.)
A1570 |  |  |  | The Boeing Company | 737-700 |  |  |  |  | 56472 | 51709 | CFM International SA | CFM56-7B24/B1 |  |  | 2 | Annex 16/I |  | 3 | 93.9 | 95.8 | 1.9 | 80.6 | 89.9 | 9.3 | 95.2 | 99.6 | 4.4 | [5 empty] | 2015-08-28 | MLM revised (19/02/2008: Reference to TCDSN removed (13/4/07 TCDSN No. amended from EASA.IM.A.221 to EASA.IM.A.120.))
A16355 | EASA.IM.A.120.3 | 19 | 2025-03-12 | The Boeing Company | 737-700 |  |  |  |  | 77564 | 60781 | CFM International SA | CFM56-7B24E |  |  | 2 | Annex 16/I |  | 3 | 92.5 | 97 | 4.5 | 88.6 | 91.8 | 3.2 | 96.1 | 100.7 | 4.6 |  |  |  |  | 2011-06-14
A16323 | EASA.IM.A.120.3 | 19 | 2025-03-12 | The Boeing Company | 737-700 |  |  |  |  | 70080 | 58604 | CFM International SA | CFM56-7B24E |  |  | 2 | Annex 16/I |  | 3 | 93 | 96.6 | 3.6 | 85.9 | 91.2 | 5.3 | 95.9 | 100.3 | 4.4 |  |  |  |  | 2011-06-14
A122292 | EASA.IM.A.120.3 | 19 | 2025-03-12 | The Boeing Company | 737-700 |  |  |  |  | 64999 | 58059 | CFM International SA | CFM56-7B24E |  |  | 2 | Annex 16/I |  | 3 | 93.3 | 96.3 | 3 | 83.9 | 90.7 | 6.8 | 95.8 | 100.1 | 4.3 |  |  |  |  | 2019-09-12
A121252 | EASA.IM.A.120.3 | 19 | 2025-03-12 | The Boeing Company | 737-700 |  |  |  |  | 64999 | 58059 | CFM International SA | CFM56-7B24E, CFM56-7B24/3 |  | Engine intermix | 2 | Annex 16/I |  | 3 | 93.3 | 96.3 | 3 | 83.9 | 90.7 | 6.8 | 95.8 | 100.1 | 4.3 |  |  |  |  | 2016-05-17
A121709 | EASA.IM.A.120.3 | 19 | 2025-03-12 | The Boeing Company | 737-700 |  |  |  |  | 64863 | 58059 | CFM International SA | CFM56-7B24E, CFM56-7B24/3 |  | Engine intermix | 2 | Annex 16/I |  | 3 | 93.3 | 96.3 | 3 | 83.8 | 90.7 | 6.9 | 95.8 | 100.1 | 4.3 |  |  |  |  | 2017-08-10
A1560 | EASA.IM.A.120.3 | 19 | 2025-03-12 | The Boeing Company | 737-700 |  |  |  |  | 77564 | 60781 | CFM International SA | CFM56-7B26 |  |  | 2 | Annex 16/I |  | 3 | 94.3 | 97 | 2.7 | 87.1 | 91.8 | 4.7 | 96.1 | 100.7 | 4.6 | [5 empty] | 2008-02-19 | Reference to TCDSN removed (13/4/07 TCDSN No. amended from EASA.IM.A.221 to EASA.IM.A.120.)
A1559 | EASA.IM.A.120.3 | 19 | 2025-03-12 | The Boeing Company | 737-700 |  |  |  |  | 73935 | 60781 | CFM International SA | CFM56-7B26 |  |  | 2 | Annex 16/I |  | 3 | 94.5 | 96.8 | 2.3 | 85.9 | 91.5 | 5.6 | 96.1 | 100.5 | 4.4 | [5 empty] | 2015-08-28 | MTOM revised (19/02/2008: Reference to TCDSN removed (13/4/07 TCDSN No. amended from EASA.IM.A.221 to EASA.IM.A.120.))
A1558 | EASA.IM.A.120.3 | 19 | 2025-03-12 | The Boeing Company | 737-700 |  |  |  |  | 72121 | 60781 | CFM International SA | CFM56-7B26 |  |  | 2 | Annex 16/I |  | 3 | 94.6 | 96.7 | 2.1 | 85.2 | 91.3 | 6.1 | 96.1 | 100.4 | 4.3 | [5 empty] | 2008-02-19 | Reference to TCDSN removed (13/4/07 TCDSN No. amended from EASA.IM.A.221 to EASA.IM.A.120.)
A1557 | EASA.IM.A.120.3 | 19 | 2025-03-12 | The Boeing Company | 737-700 |  |  |  |  | 70080 | 60781 | CFM International SA | CFM56-7B26 |  |  | 2 | Annex 16/I |  | 3 | 94.7 | 96.6 | 1.9 | 84.6 | 91.2 | 6.6 | 96.1 | 100.3 | 4.2 | [5 empty] | 2008-02-19 | Reference to TCDSN removed (13/4/07 TCDSN No. amended from EASA.IM.A.221 to EASA.IM.A.120.)
A1556 | EASA.IM.A.120.3 | 19 | 2025-03-12 | The Boeing Company | 737-700 |  |  |  |  | 67131 | 58604 | CFM International SA | CFM56-7B26 |  |  | 2 | Annex 16/I |  | 3 | 94.9 | 96.4 | 1.5 | 83.6 | 90.9 | 7.3 | 95.9 | 100.2 | 4.3 | [5 empty] | 2015-08-28 | MTOM revised (19/02/2008: Reference to TCDSN removed (13/4/07 TCDSN No. amended from EASA.IM.A.221 to EASA.IM.A.120.))
A1555 | EASA.IM.A.120.3 | 19 | 2025-03-12 | The Boeing Company | 737-700 |  |  |  |  | 62822 | 58604 | CFM International SA | CFM56-7B26 |  |  | 2 | Annex 16/I |  | 3 | 95.2 | 96.2 | 1 | 82.2 | 90.5 | 8.3 | 95.9 | 100 | 4.1 | [5 empty] | 2015-08-28 | MTOM revised (19/02/2008: Reference to TCDSN removed (13/4/07 TCDSN No. amended from EASA.IM.A.221 to EASA.IM.A.120.))
A1554 | EASA.IM.A.120.3 | 19 | 2025-03-12 | The Boeing Company | 737-700 |  |  |  |  | 60327 | 58059 | CFM International SA | CFM56-7B26 |  |  | 2 | Annex 16/I |  | 3 | 95.4 | 96 | 0.6 | 81.4 | 90.3 | 8.9 | 95.8 | 99.8 | 4 | [5 empty] | 2015-08-28 | MTOM and MLM revised (19/02/2008: Reference to TCDSN removed (13/4/07 TCDSN No. amended from EASA.IM.A.221 to EASA.IM.A.120.))
A1553 | EASA.IM.A.120.3 | 19 | 2025-03-12 | The Boeing Company | 737-700 |  |  |  |  | 58377 | 55338 | CFM International SA | CFM56-7B26 |  |  | 2 | Annex 16/I |  | 3 | 95.5 | 95.9 | 0.4 | 80.7 | 90.1 | 9.4 | 95.6 | 99.7 | 4.1 | [5 empty] | 2008-02-19 | Reference to TCDSN removed (13/4/07 TCDSN No. amended from EASA.IM.A.221 to EASA.IM.A.120.)
A1552 | EASA.IM.A.120.3 | 19 | 2025-03-12 | The Boeing Company | 737-700 |  |  |  |  | 56699 | 55338 | CFM International SA | CFM56-7B26 |  |  | 2 | Annex 16/I |  | 3 | 95.6 | 95.8 | 0.2 | 79.8 | 90 | 10.2 | 95.6 | 99.6 | 4 | [5 empty] | 2008-02-19 | Reference to TCDSN removed (13/4/07 TCDSN No. amended from EASA.IM.A.221 to EASA.IM.A.120.)
A1551 | EASA.IM.A.120.3 | 19 | 2025-03-12 | The Boeing Company | 737-700 |  |  |  |  | 56699 | 51709 | CFM International SA | CFM56-7B26 |  |  | 2 | Annex 16/I |  | 3 | 95.6 | 95.8 | 0.2 | 79.8 | 90 | 10.2 | 95.2 | 99.6 | 4.4 | [5 empty] | 2015-08-28 | MLM revised (19/02/2008: Reference to TCDSN removed (13/4/07 TCDSN No. amended from EASA.IM.A.221 to EASA.IM.A.120.))
A1671 |  |  |  | The Boeing Company | 737-700 |  |  |  |  | 77564 | 60781 | CFM International SA | CFM56-7B26, CFM56-7B26/2 |  | Engine intermix | 2 | Annex 16/I |  | 3 | 93.9 | 97 | 3.1 | 86.7 | 91.8 | 5.1 | 96.2 | 100.7 | 4.5 | [5 empty] | 2008-02-19 | Reference to TCDSN removed (13/4/07 TCDSN No. amended from EASA.IM.A.221 to EASA.IM.A.120.)
A1670 |  |  |  | The Boeing Company | 737-700 |  |  |  |  | 73935 | 60781 | CFM International SA | CFM56-7B26, CFM56-7B26/2 |  | Engine intermix | 2 | Annex 16/I |  | 3 | 94.1 | 96.8 | 2.7 | 85.5 | 91.5 | 6 | 96.2 | 100.5 | 4.3 | [5 empty] | 2015-08-28 | MTOM revised (19/02/2008: Reference to TCDSN removed (13/4/07 TCDSN No. amended from EASA.IM.A.221 to EASA.IM.A.120.))
A1669 |  |  |  | The Boeing Company | 737-700 |  |  |  |  | 72121 | 60781 | CFM International SA | CFM56-7B26, CFM56-7B26/2 |  | Engine intermix | 2 | Annex 16/I |  | 3 | 94.2 | 96.7 | 2.5 | 84.9 | 91.3 | 6.4 | 96.2 | 100.4 | 4.2 | [5 empty] | 2008-02-19 | Reference to TCDSN removed (13/4/07 TCDSN No. amended from EASA.IM.A.221 to EASA.IM.A.120.)
A1668 |  |  |  | The Boeing Company | 737-700 |  |  |  |  | 70080 | 60781 | CFM International SA | CFM56-7B26, CFM56-7B26/2 |  | Engine intermix | 2 | Annex 16/I |  | 3 | 94.4 | 96.6 | 2.2 | 84.2 | 91.2 | 7 | 96.2 | 100.3 | 4.1 | [5 empty] | 2008-02-19 | Reference to TCDSN removed (13/4/07 TCDSN No. amended from EASA.IM.A.221 to EASA.IM.A.120.)
A1667 |  |  |  | The Boeing Company | 737-700 |  |  |  |  | 67131 | 58604 | CFM International SA | CFM56-7B26, CFM56-7B26/2 |  | Engine intermix | 2 | Annex 16/I |  | 3 | 94.6 | 96.4 | 1.8 | 83.2 | 90.9 | 7.7 | 96 | 100.2 | 4.2 | [5 empty] | 2015-08-28 | MTOM revised (19/02/2008: Reference to TCDSN removed (13/4/07 TCDSN No. amended from EASA.IM.A.221 to EASA.IM.A.120.))
A1666 |  |  |  | The Boeing Company | 737-700 |  |  |  |  | 62822 | 58604 | CFM International SA | CFM56-7B26, CFM56-7B26/2 |  | Engine intermix | 2 | Annex 16/I |  | 3 | 94.9 | 96.2 | 1.3 | 81.8 | 90.5 | 8.7 | 96 | 100 | 4 | [5 empty] | 2015-08-28 | MTOM revised (19/02/2008: Reference to TCDSN removed (13/4/07 TCDSN No. amended from EASA.IM.A.221 to EASA.IM.A.120.))
A1665 |  |  |  | The Boeing Company | 737-700 |  |  |  |  | 60327 | 58059 | CFM International SA | CFM56-7B26, CFM56-7B26/2 |  | Engine intermix | 2 | Annex 16/I |  | 3 | 95.1 | 96 | 0.9 | 80.9 | 90.3 | 9.4 | 96 | 99.8 | 3.8 | [5 empty] | 2015-08-28 | MTOM and MLM revised (19/02/2008: Reference to TCDSN removed (13/4/07 TCDSN No. amended from EASA.IM.A.221 to EASA.IM.A.120.))
A1664 |  |  |  | The Boeing Company | 737-700 |  |  |  |  | 58377 | 55338 | CFM International SA | CFM56-7B26, CFM56-7B26/2 |  | Engine intermix | 2 | Annex 16/I |  | 3 | 95.2 | 95.9 | 0.7 | 80.2 | 90.1 | 9.9 | 95.7 | 99.7 | 4 | [5 empty] | 2008-02-19 | Reference to TCDSN removed (13/4/07 TCDSN No. amended from EASA.IM.A.221 to EASA.IM.A.120.)
A1663 |  |  |  | The Boeing Company | 737-700 |  |  |  |  | 56699 | 55338 | CFM International SA | CFM56-7B26, CFM56-7B26/2 |  | Engine intermix | 2 | Annex 16/I |  | 3 | 95.3 | 95.8 | 0.5 | 79.4 | 90 | 10.6 | 95.7 | 99.6 | 3.9 | [5 empty] | 2008-02-19 | Reference to TCDSN removed (13/4/07 TCDSN No. amended from EASA.IM.A.221 to EASA.IM.A.120.)
A1662 |  |  |  | The Boeing Company | 737-700 |  |  |  |  | 56699 | 51709 | CFM International SA | CFM56-7B26, CFM56-7B26/2 |  | Engine intermix | 2 | Annex 16/I |  | 3 | 95.3 | 95.8 | 0.5 | 79.4 | 90 | 10.6 | 95.4 | 99.6 | 4.2 | [5 empty] | 2015-08-28 | MLM revised (19/02/2008: Reference to TCDSN removed (13/4/07 TCDSN No. amended from EASA.IM.A.221 to EASA.IM.A.120.))
A1629 |  |  |  | The Boeing Company | 737-700 |  |  |  |  | 77564 | 60781 | CFM International SA | CFM56-7B26/2 |  |  | 2 | Annex 16/I |  | 3 | 93.5 | 97 | 3.5 | 86.2 | 91.8 | 5.6 | 96.3 | 100.7 | 4.4 | [5 empty] | 2008-02-19 | Reference to TCDSN removed (13/4/07 TCDSN No. amended from EASA.IM.A.221 to EASA.IM.A.120.)
A1628 |  |  |  | The Boeing Company | 737-700 |  |  |  |  | 73935 | 60781 | CFM International SA | CFM56-7B26/2 |  |  | 2 | Annex 16/I |  | 3 | 93.7 | 96.8 | 3.1 | 85.1 | 91.5 | 6.4 | 96.3 | 100.5 | 4.2 | [5 empty] | 2015-08-28 | MTOM revised (19/02/2008: Reference to TCDSN removed (13/4/07 TCDSN No. amended from EASA.IM.A.221 to EASA.IM.A.120.))
A1627 |  |  |  | The Boeing Company | 737-700 |  |  |  |  | 72121 | 60781 | CFM International SA | CFM56-7B26/2 |  |  | 2 | Annex 16/I |  | 3 | 93.9 | 96.7 | 2.8 | 84.5 | 91.3 | 6.8 | 96.3 | 100.4 | 4.1 | [5 empty] | 2008-02-19 | Reference to TCDSN removed (13/4/07 TCDSN No. amended from EASA.IM.A.221 to EASA.IM.A.120.)
A1626 |  |  |  | The Boeing Company | 737-700 |  |  |  |  | 70080 | 60781 | CFM International SA | CFM56-7B26/2 |  |  | 2 | Annex 16/I |  | 3 | 94 | 96.6 | 2.6 | 83.8 | 91.2 | 7.4 | 96.3 | 100.3 | 4 | [5 empty] | 2008-02-19 | Reference to TCDSN removed (13/4/07 TCDSN No. amended from EASA.IM.A.221 to EASA.IM.A.120.)
A1625 |  |  |  | The Boeing Company | 737-700 |  |  |  |  | 67131 | 58604 | CFM International SA | CFM56-7B26/2 |  |  | 2 | Annex 16/I |  | 3 | 94.2 | 96.4 | 2.2 | 82.8 | 90.9 | 8.1 | 96.2 | 100.2 | 4 | [5 empty] | 2015-08-28 | MTOM revised (19/02/2008: Reference to TCDSN removed (13/4/07 TCDSN No. amended from EASA.IM.A.221 to EASA.IM.A.120.))
A1624 |  |  |  | The Boeing Company | 737-700 |  |  |  |  | 62822 | 58604 | CFM International SA | CFM56-7B26/2 |  |  | 2 | Annex 16/I |  | 3 | 94.5 | 96.2 | 1.7 | 81.3 | 90.5 | 9.2 | 96.2 | 100 | 3.8 | [5 empty] | 2015-08-28 | MTOM revised (19/02/2008: Reference to TCDSN removed (13/4/07 TCDSN No. amended from EASA.IM.A.221 to EASA.IM.A.120.))
A1623 |  |  |  | The Boeing Company | 737-700 |  |  |  |  | 60327 | 58059 | CFM International SA | CFM56-7B26/2 |  |  | 2 | Annex 16/I |  | 3 | 94.7 | 96 | 1.3 | 80.3 | 90.3 | 10 | 96.1 | 99.8 | 3.7 | [5 empty] | 2015-08-28 | MTOM and MLM revised (19/02/2008: Reference to TCDSN removed (13/4/07 TCDSN No. amended from EASA.IM.A.221 to EASA.IM.A.120.))
A1622 |  |  |  | The Boeing Company | 737-700 |  |  |  |  | 58377 | 55338 | CFM International SA | CFM56-7B26/2 |  |  | 2 | Annex 16/I |  | 3 | 94.8 | 95.9 | 1.1 | 79.6 | 90.1 | 10.5 | 95.9 | 99.7 | 3.8 | [5 empty] | 2008-02-19 | Reference to TCDSN removed (13/4/07 TCDSN No. amended from EASA.IM.A.221 to EASA.IM.A.120.)
A1621 |  |  |  | The Boeing Company | 737-700 |  |  |  |  | 56699 | 55338 | CFM International SA | CFM56-7B26/2 |  |  | 2 | Annex 16/I |  | 3 | 94.9 | 95.8 | 0.9 | 78.9 | 90 | 11.1 | 95.9 | 99.6 | 3.7 | [5 empty] | 2008-02-19 | Reference to TCDSN removed (13/4/07 TCDSN No. amended from EASA.IM.A.221 to EASA.IM.A.120.)
A1620 |  |  |  | The Boeing Company | 737-700 |  |  |  |  | 56699 | 51709 | CFM International SA | CFM56-7B26/2 |  |  | 2 | Annex 16/I |  | 3 | 94.9 | 95.8 | 0.9 | 78.9 | 90 | 11.1 | 95.5 | 99.6 | 4.1 | [5 empty] | 2015-08-28 | MLM revised (19/02/2008: Reference to TCDSN removed (13/4/07 TCDSN No. amended from EASA.IM.A.221 to EASA.IM.A.120.))
A8341 |  |  |  | The Boeing Company | 737-700 |  |  |  |  | 77564 | 60781 | CFM International SA | CFM56-7B26/3 |  |  | 2 | Annex 16/I |  | 3 | 94.3 | 97 | 2.7 | 87.1 | 91.8 | 4.7 | 96.1 | 100.7 | 4.6 |  |  |  |  | 2008-02-19
A8342 |  |  |  | The Boeing Company | 737-700 |  |  |  |  | 73935 | 60781 | CFM International SA | CFM56-7B26/3 |  |  | 2 | Annex 16/I |  | 3 | 94.5 | 96.8 | 2.3 | 85.9 | 91.5 | 5.6 | 96.1 | 100.5 | 4.4 |  |  |  |  | 2008-02-19 | 2015-08-28 | MTOM revised
A8343 |  |  |  | The Boeing Company | 737-700 |  |  |  |  | 72121 | 60781 | CFM International SA | CFM56-7B26/3 |  |  | 2 | Annex 16/I |  | 3 | 94.6 | 96.7 | 2.1 | 85.2 | 91.3 | 6.1 | 96.1 | 100.4 | 4.3 |  |  |  |  | 2008-02-19
A8344 |  |  |  | The Boeing Company | 737-700 |  |  |  |  | 70080 | 60781 | CFM International SA | CFM56-7B26/3 |  |  | 2 | Annex 16/I |  | 3 | 94.7 | 96.6 | 1.9 | 84.6 | 91.2 | 6.6 | 96.1 | 100.3 | 4.2 |  |  |  |  | 2008-02-19
A8345 |  |  |  | The Boeing Company | 737-700 |  |  |  |  | 67131 | 58604 | CFM International SA | CFM56-7B26/3 |  |  | 2 | Annex 16/I |  | 3 | 94.9 | 96.4 | 1.5 | 83.6 | 90.9 | 7.3 | 95.9 | 100.2 | 4.3 |  |  |  |  | 2008-02-19 | 2015-08-28 | MTOM revised
A8346 |  |  |  | The Boeing Company | 737-700 |  |  |  |  | 62822 | 58604 | CFM International SA | CFM56-7B26/3 |  |  | 2 | Annex 16/I |  | 3 | 95.2 | 96.2 | 1 | 82.2 | 90.5 | 8.3 | 95.9 | 100 | 4.1 |  |  |  |  | 2008-02-19 | 2015-08-28 | MTOM revised
A8347 |  |  |  | The Boeing Company | 737-700 |  |  |  |  | 60327 | 58059 | CFM International SA | CFM56-7B26/3 |  |  | 2 | Annex 16/I |  | 3 | 95.4 | 96 | 0.6 | 81.4 | 90.3 | 8.9 | 95.8 | 99.8 | 4 |  |  |  |  | 2008-02-19 | 2015-08-28 | MTOM and MLM revised
A8348 |  |  |  | The Boeing Company | 737-700 |  |  |  |  | 58377 | 55338 | CFM International SA | CFM56-7B26/3 |  |  | 2 | Annex 16/I |  | 3 | 95.5 | 95.9 | 0.4 | 80.7 | 90.1 | 9.4 | 95.6 | 99.7 | 4.1 |  |  |  |  | 2008-02-19
A8349 |  |  |  | The Boeing Company | 737-700 |  |  |  |  | 56699 | 55338 | CFM International SA | CFM56-7B26/3 |  |  | 2 | Annex 16/I |  | 3 | 95.6 | 95.8 | 0.2 | 79.8 | 90 | 10.2 | 95.6 | 99.6 | 4 |  |  |  |  | 2008-02-19
A8350 |  |  |  | The Boeing Company | 737-700 |  |  |  |  | 56699 | 51709 | CFM International SA | CFM56-7B26/3 |  |  | 2 | Annex 16/I |  | 3 | 95.6 | 95.8 | 0.2 | 79.8 | 90 | 10.2 | 95.2 | 99.6 | 4.4 |  |  |  |  | 2008-02-19 | 2015-08-28 | MLM revised
A10209 |  |  |  | The Boeing Company | 737-700 |  |  |  |  | 77564 | 60781 | CFM International SA | CFM56-7B26/3B2 |  |  | 2 | Annex 16/I | 3/5 | 3 | 94.7 | 97 | 2.3 | 87 | 91.8 | 4.8 | 96.1 | 100.7 | 4.6 |  |  |  |  | 2009-05-05
A10210 |  |  |  | The Boeing Company | 737-700 |  |  |  |  | 73935 | 60781 | CFM International SA | CFM56-7B26/3B2 |  |  | 2 | Annex 16/I | 3/5 | 3 | 95 | 96.8 | 1.8 | 85.8 | 91.5 | 5.7 | 96.1 | 100.5 | 4.4 |  |  |  |  | 2009-05-05 | 2015-08-28 | MTOM revised
A10211 |  |  |  | The Boeing Company | 737-700 |  |  |  |  | 72121 | 60781 | CFM International SA | CFM56-7B26/3B2 |  |  | 2 | Annex 16/I | 3/5 | 3 | 95.1 | 96.7 | 1.6 | 85.2 | 91.3 | 6.1 | 96.1 | 100.4 | 4.3 |  |  |  |  | 2009-05-05
A10212 |  |  |  | The Boeing Company | 737-700 |  |  |  |  | 70080 | 58604 | CFM International SA | CFM56-7B26/3B2 |  |  | 2 | Annex 16/I | 3/5 | 3 | 95.2 | 96.6 | 1.4 | 84.5 | 91.2 | 6.7 | 95.9 | 100.3 | 4.4 |  |  |  |  | 2009-05-05
A10213 |  |  |  | The Boeing Company | 737-700 |  |  |  |  | 67131 | 58604 | CFM International SA | CFM56-7B26/3B2 |  |  | 2 | Annex 16/I | 3/5 | 3 | 95.4 | 96.4 | 1 | 83.6 | 90.9 | 7.3 | 95.9 | 100.2 | 4.3 |  |  |  |  | 2009-05-05 | 2015-08-28 | MTOM revised
A10214 |  |  |  | The Boeing Company | 737-700 |  |  |  |  | 62822 | 58059 | CFM International SA | CFM56-7B26/3B2 |  |  | 2 | Annex 16/I | 3/5 | 3 | 95.7 | 96.2 | 0.5 | 82.2 | 90.5 | 8.3 | 95.8 | 100 | 4.2 |  |  |  |  | 2009-05-05 | 2015-08-28 | MTOM and MLM revised
A10215 |  |  |  | The Boeing Company | 737-700 |  |  |  |  | 60327 | 58059 | CFM International SA | CFM56-7B26/3B2 |  |  | 2 | Annex 16/I | 3/5 | 3 | 95.9 | 96 | 0.1 | 81.2 | 90.3 | 9.1 | 95.8 | 99.8 | 4 |  |  |  |  | 2009-05-05 | 2015-08-28 | MTOM and MLM revised
A10216 |  |  |  | The Boeing Company | 737-700 |  |  |  |  | 58383 | 55338 | CFM International SA | CFM56-7B26/3B2 |  |  | 2 | Annex 16/I | 3/5 | 3 | 96 | 95.9 | -0.1 | 80.5 | 90.1 | 9.6 | 95.6 | 99.7 | 4.1 |  |  |  |  | 2009-05-05
A10217 |  |  |  | The Boeing Company | 737-700 |  |  |  |  | 56699 | 51709 | CFM International SA | CFM56-7B26/3B2 |  |  | 2 | Annex 16/I | 3/5 | 3 | 96.1 | 95.8 | -0.3 | 79.9 | 90 | 10.1 | 95.2 | 99.6 | 4.4 |  |  |  |  | 2009-05-05 | 2015-08-28 | MLM revised
A10218 |  |  |  | The Boeing Company | 737-700 |  |  |  |  | 77564 | 60781 | CFM International SA | CFM56-7B26/3B2F |  |  | 2 | Annex 16/I | 3/5 | 3 | 94.7 | 97 | 2.3 | 87 | 91.8 | 4.8 | 96.1 | 100.7 | 4.6 |  |  |  |  | 2009-05-05 | 2011-06-16 | Engine designation corrected
A10219 |  |  |  | The Boeing Company | 737-700 |  |  |  |  | 73935 | 60781 | CFM International SA | CFM56-7B26/3B2F |  |  | 2 | Annex 16/I | 3/5 | 3 | 95 | 96.8 | 1.8 | 85.8 | 91.5 | 5.7 | 96.1 | 100.5 | 4.4 |  |  |  |  | 2009-05-05 | 2015-08-28 | MTOM revised (16/06/2011: Engine designation corrected)
A10220 |  |  |  | The Boeing Company | 737-700 |  |  |  |  | 72121 | 60781 | CFM International SA | CFM56-7B26/3B2F |  |  | 2 | Annex 16/I | 3/5 | 3 | 95.1 | 96.7 | 1.6 | 85.2 | 91.3 | 6.1 | 96.1 | 100.4 | 4.3 |  |  |  |  | 2009-05-05 | 2011-06-16 | Engine designation corrected
A10221 |  |  |  | The Boeing Company | 737-700 |  |  |  |  | 70080 | 58604 | CFM International SA | CFM56-7B26/3B2F |  |  | 2 | Annex 16/I | 3/5 | 3 | 95.2 | 96.6 | 1.4 | 84.5 | 91.2 | 6.7 | 95.9 | 100.3 | 4.4 |  |  |  |  | 2009-05-05 | 2011-06-16 | Engine designation corrected
A10222 |  |  |  | The Boeing Company | 737-700 |  |  |  |  | 67131 | 58604 | CFM International SA | CFM56-7B26/3B2F |  |  | 2 | Annex 16/I | 3/5 | 3 | 95.4 | 96.4 | 1 | 83.6 | 90.9 | 7.3 | 95.9 | 100.2 | 4.3 |  |  |  |  | 2009-05-05 | 2015-08-28 | MTOM revised (16/06/2011: Engine designation corrected)
A10223 |  |  |  | The Boeing Company | 737-700 |  |  |  |  | 62822 | 58059 | CFM International SA | CFM56-7B26/3B2F |  |  | 2 | Annex 16/I | 3/5 | 3 | 95.7 | 96.2 | 0.5 | 82.2 | 90.5 | 8.3 | 95.8 | 100 | 4.2 |  |  |  |  | 2009-05-05 | 2015-08-28 | MTOM and MLM revised (16/06/2011: Engine designation corrected))
A10224 |  |  |  | The Boeing Company | 737-700 |  |  |  |  | 60327 | 58059 | CFM International SA | CFM56-7B26/3B2F |  |  | 2 | Annex 16/I | 3/5 | 3 | 95.9 | 96 | 0.1 | 81.2 | 90.3 | 9.1 | 95.8 | 99.8 | 4 |  |  |  |  | 2009-05-05 | 2015-08-28 | MTOM and MLM revised (16/06/2011: Engine designation corrected))
A10225 |  |  |  | The Boeing Company | 737-700 |  |  |  |  | 58383 | 55338 | CFM International SA | CFM56-7B26/3B2F |  |  | 2 | Annex 16/I | 3/5 | 3 | 96 | 95.9 | -0.1 | 80.5 | 90.1 | 9.6 | 95.6 | 99.7 | 4.1 |  |  |  |  | 2009-05-05 | 2011-06-16 | Engine designation corrected
A10226 |  |  |  | The Boeing Company | 737-700 |  |  |  |  | 56699 | 51709 | CFM International SA | CFM56-7B26/3B2F |  |  | 2 | Annex 16/I | 3/5 | 3 | 96.1 | 95.8 | -0.3 | 79.9 | 90 | 10.1 | 95.2 | 99.6 | 4.4 |  |  |  |  | 2009-05-05 | 2015-08-28 | MLM revised (16/06/2011: Engine designation corrected)
A1587 | EASA.IM.A.120.3 | 19 | 2025-03-12 | The Boeing Company | 737-700 |  |  |  |  | 77564 | 60781 | CFM International SA | CFM56-7B26/B1 |  |  | 2 | Annex 16/I |  | 3 | 94.3 | 97 | 2.7 | 87.1 | 91.8 | 4.7 | 96.1 | 100.7 | 4.6 | [5 empty] | 2008-02-19 | Reference to TCDSN removed (13/4/07 TCDSN No. amended from EASA.IM.A.221 to EASA.IM.A.120.)
A1586 | EASA.IM.A.120.3 | 19 | 2025-03-12 | The Boeing Company | 737-700 |  |  |  |  | 73935 | 60781 | CFM International SA | CFM56-7B26/B1 |  |  | 2 | Annex 16/I |  | 3 | 94.5 | 96.8 | 2.3 | 85.9 | 91.5 | 5.6 | 96.1 | 100.5 | 4.4 | [5 empty] | 2015-08-28 | MTOM revised (19/02/2008: Reference to TCDSN removed (13/4/07 TCDSN No. amended from EASA.IM.A.221 to EASA.IM.A.120.))
A1585 | EASA.IM.A.120.3 | 19 | 2025-03-12 | The Boeing Company | 737-700 |  |  |  |  | 72121 | 60781 | CFM International SA | CFM56-7B26/B1 |  |  | 2 | Annex 16/I |  | 3 | 94.6 | 96.7 | 2.1 | 85.2 | 91.3 | 6.1 | 96.1 | 100.4 | 4.3 | [5 empty] | 2008-02-19 | Reference to TCDSN removed (13/4/07 TCDSN No. amended from EASA.IM.A.221 to EASA.IM.A.120.)
A1584 | EASA.IM.A.120.3 | 19 | 2025-03-12 | The Boeing Company | 737-700 |  |  |  |  | 70080 | 60781 | CFM International SA | CFM56-7B26/B1 |  |  | 2 | Annex 16/I |  | 3 | 94.7 | 96.6 | 1.9 | 84.6 | 91.2 | 6.6 | 96.1 | 100.3 | 4.2 | [5 empty] | 2008-02-19 | Reference to TCDSN removed (13/4/07 TCDSN No. amended from EASA.IM.A.221 to EASA.IM.A.120.)
A1583 | EASA.IM.A.120.3 | 19 | 2025-03-12 | The Boeing Company | 737-700 |  |  |  |  | 67131 | 58604 | CFM International SA | CFM56-7B26/B1 |  |  | 2 | Annex 16/I |  | 3 | 94.9 | 96.4 | 1.5 | 83.6 | 90.9 | 7.3 | 95.9 | 100.2 | 4.3 | [5 empty] | 2015-08-28 | MTOM revised (19/02/2008: Reference to TCDSN removed (13/4/07 TCDSN No. amended from EASA.IM.A.221 to EASA.IM.A.120.))
A1582 | EASA.IM.A.120.3 | 19 | 2025-03-12 | The Boeing Company | 737-700 |  |  |  |  | 62822 | 58604 | CFM International SA | CFM56-7B26/B1 |  |  | 2 | Annex 16/I |  | 3 | 95.2 | 96.2 | 1 | 82.2 | 90.5 | 8.3 | 95.9 | 100 | 4.1 | [5 empty] | 2015-08-28 | MTOM revised (19/02/2008: Reference to TCDSN removed (13/4/07 TCDSN No. amended from EASA.IM.A.221 to EASA.IM.A.120.))
A1581 | EASA.IM.A.120.3 | 19 | 2025-03-12 | The Boeing Company | 737-700 |  |  |  |  | 60327 | 58059 | CFM International SA | CFM56-7B26/B1 |  |  | 2 | Annex 16/I |  | 3 | 95.4 | 96 | 0.6 | 81.4 | 90.3 | 8.9 | 95.8 | 99.8 | 4 | [5 empty] | 2015-08-28 | MTOM and MLM revised (19/02/2008: Reference to TCDSN removed (13/4/07 TCDSN No. amended from EASA.IM.A.221 to EASA.IM.A.120.))
A1580 | EASA.IM.A.120.3 | 19 | 2025-03-12 | The Boeing Company | 737-700 |  |  |  |  | 58377 | 55338 | CFM International SA | CFM56-7B26/B1 |  |  | 2 | Annex 16/I |  | 3 | 95.5 | 95.9 | 0.4 | 80.7 | 90.1 | 9.4 | 95.6 | 99.7 | 4.1 | [5 empty] | 2008-02-19 | Reference to TCDSN removed (13/4/07 TCDSN No. amended from EASA.IM.A.221 to EASA.IM.A.120.)
A1579 | EASA.IM.A.120.3 | 19 | 2025-03-12 | The Boeing Company | 737-700 |  |  |  |  | 56699 | 55338 | CFM International SA | CFM56-7B26/B1 |  |  | 2 | Annex 16/I |  | 3 | 95.6 | 95.8 | 0.2 | 79.8 | 90 | 10.2 | 95.6 | 99.6 | 4 | [5 empty] | 2008-02-19 | Reference to TCDSN removed (13/4/07 TCDSN No. amended from EASA.IM.A.221 to EASA.IM.A.120.)
A1578 | EASA.IM.A.120.3 | 19 | 2025-03-12 | The Boeing Company | 737-700 |  |  |  |  | 56699 | 51709 | CFM International SA | CFM56-7B26/B1 |  |  | 2 | Annex 16/I |  | 3 | 95.6 | 95.8 | 0.2 | 79.8 | 90 | 10.2 | 95.2 | 99.6 | 4.4 | [5 empty] | 2015-08-28 | MLM revised (19/02/2008: Reference to TCDSN removed (13/4/07 TCDSN No. amended from EASA.IM.A.221 to EASA.IM.A.120.))
A10200 |  |  |  | The Boeing Company | 737-700 |  |  |  |  | 77564 | 60781 | CFM International SA | CFM56-7B26/B2 |  |  | 2 | Annex 16/I | 3/5 | 3 | 94.7 | 97 | 2.3 | 87 | 91.8 | 4.8 | 96.1 | 100.7 | 4.6 |  |  |  |  | 2009-05-05
A10201 |  |  |  | The Boeing Company | 737-700 |  |  |  |  | 73935 | 60781 | CFM International SA | CFM56-7B26/B2 |  |  | 2 | Annex 16/I | 3/5 | 3 | 95 | 96.8 | 1.8 | 85.8 | 91.5 | 5.7 | 96.1 | 100.5 | 4.4 |  |  |  |  | 2009-05-05 | 2015-08-28 | MTOM revised
A10202 |  |  |  | The Boeing Company | 737-700 |  |  |  |  | 72121 | 60781 | CFM International SA | CFM56-7B26/B2 |  |  | 2 | Annex 16/I | 3/5 | 3 | 95.1 | 96.7 | 1.6 | 85.2 | 91.3 | 6.1 | 96.1 | 100.4 | 4.3 |  |  |  |  | 2009-05-05
A10203 |  |  |  | The Boeing Company | 737-700 |  |  |  |  | 70080 | 58604 | CFM International SA | CFM56-7B26/B2 |  |  | 2 | Annex 16/I | 3/5 | 3 | 95.2 | 96.6 | 1.4 | 84.5 | 91.2 | 6.7 | 95.9 | 100.3 | 4.4 |  |  |  |  | 2009-05-05
A10204 |  |  |  | The Boeing Company | 737-700 |  |  |  |  | 67131 | 58604 | CFM International SA | CFM56-7B26/B2 |  |  | 2 | Annex 16/I | 3/5 | 3 | 95.4 | 96.4 | 1 | 83.6 | 90.9 | 7.3 | 95.9 | 100.2 | 4.3 |  |  |  |  | 2009-05-05 | 2015-08-28 | MTOM revised
A10205 |  |  |  | The Boeing Company | 737-700 |  |  |  |  | 62822 | 58059 | CFM International SA | CFM56-7B26/B2 |  |  | 2 | Annex 16/I | 3/5 | 3 | 95.7 | 96.2 | 0.5 | 82.2 | 90.5 | 8.3 | 95.8 | 100 | 4.2 |  |  |  |  | 2009-05-05 | 2015-08-28 | MTOM and MLM revised
A10206 |  |  |  | The Boeing Company | 737-700 |  |  |  |  | 60327 | 58059 | CFM International SA | CFM56-7B26/B2 |  |  | 2 | Annex 16/I | 3/5 | 3 | 95.9 | 96 | 0.1 | 81.2 | 90.3 | 9.1 | 95.8 | 99.8 | 4 |  |  |  |  | 2009-05-05 | 2015-08-28 | MTOM and MLM revised
A10207 |  |  |  | The Boeing Company | 737-700 |  |  |  |  | 58383 | 55338 | CFM International SA | CFM56-7B26/B2 |  |  | 2 | Annex 16/I | 3/5 | 3 | 96 | 95.9 | -0.1 | 80.5 | 90.1 | 9.6 | 95.6 | 99.7 | 4.1 |  |  |  |  | 2009-05-05
A10208 |  |  |  | The Boeing Company | 737-700 |  |  |  |  | 56699 | 51709 | CFM International SA | CFM56-7B26/B2 |  |  | 2 | Annex 16/I | 3/5 | 3 | 96.1 | 95.8 | -0.3 | 79.9 | 90 | 10.1 | 95.2 | 99.6 | 4.4 |  |  |  |  | 2009-05-05 | 2015-08-28 | MLM revised
A16360 | EASA.IM.A.120.3 | 19 | 2025-03-12 | The Boeing Company | 737-700 |  |  |  |  | 77564 | 60781 | CFM International SA | CFM56-7B26E |  |  | 2 | Annex 16/I |  | 3 | 94.3 | 97 | 2.7 | 87.1 | 91.8 | 4.7 | 96.1 | 100.7 | 4.6 |  |  |  |  | 2011-06-15
A16361 | EASA.IM.A.120.3 | 19 | 2025-03-12 | The Boeing Company | 737-700 |  |  |  |  | 70080 | 58604 | CFM International SA | CFM56-7B26E |  |  | 2 | Annex 16/I |  | 3 | 94.7 | 96.6 | 1.9 | 84.6 | 91.2 | 6.6 | 95.9 | 100.3 | 4.4 |  |  |  |  | 2011-06-15
A16393 | EASA.IM.A.120.3 | 19 | 2025-03-12 | The Boeing Company | 737-700 |  |  |  |  | 77564 | 60781 | CFM International SA | CFM56-7B26E/B2 |  |  | 2 | Annex 16/I | 3/7 | 3 | 94.7 | 97 | 2.3 | 87 | 91.8 | 4.8 | 96.1 | 100.7 | 4.6 |  |  |  |  | 2011-06-16
A16394 | EASA.IM.A.120.3 | 19 | 2025-03-12 | The Boeing Company | 737-700 |  |  |  |  | 70080 | 58604 | CFM International SA | CFM56-7B26E/B2 |  |  | 2 | Annex 16/I | 3/7 | 3 | 95.2 | 96.6 | 1.4 | 84.5 | 91.2 | 6.7 | 95.9 | 100.3 | 4.4 |  |  |  |  | 2011-06-16
A16418 | EASA.IM.A.120.3 | 19 | 2025-03-12 | The Boeing Company | 737-700 |  |  |  |  | 77564 | 60781 | CFM International SA | CFM56-7B26E/B2F |  |  | 2 | Annex 16/I | 3/5 | 3 | 94.7 | 97 | 2.3 | 87 | 91.8 | 4.8 | 96.1 | 100.7 | 4.6 |  |  |  |  | 2011-06-16
A16419 | EASA.IM.A.120.3 | 19 | 2025-03-12 | The Boeing Company | 737-700 |  |  |  |  | 70080 | 58604 | CFM International SA | CFM56-7B26E/B2F |  |  | 2 | Annex 16/I | 3/5 | 3 | 95.2 | 96.6 | 1.4 | 84.5 | 91.2 | 6.7 | 95.9 | 100.3 | 4.4 |  |  |  |  | 2011-06-16
A1569 |  |  |  | The Boeing Company | 737-700 |  |  |  |  | 77564 | 60781 | CFM International SA | CFM56-7B27 |  |  | 2 | Annex 16/I |  | 3 | 95.2 | 97 | 1.8 | 86.6 | 91.8 | 5.2 | 96.1 | 100.7 | 4.6 | [5 empty] | 2008-02-19 | Reference to TCDSN removed (13/4/07 TCDSN No. amended from EASA.IM.A.221 to EASA.IM.A.120.)
A1568 |  |  |  | The Boeing Company | 737-700 |  |  |  |  | 73935 | 60781 | CFM International SA | CFM56-7B27 |  |  | 2 | Annex 16/I |  | 3 | 95.4 | 96.8 | 1.4 | 85.4 | 91.5 | 6.1 | 96.1 | 100.5 | 4.4 | [5 empty] | 2015-08-28 | MTOM revised (19/02/2008: Reference to TCDSN removed (13/4/07 TCDSN No. amended from EASA.IM.A.221 to EASA.IM.A.120.))
A1567 |  |  |  | The Boeing Company | 737-700 |  |  |  |  | 72121 | 60781 | CFM International SA | CFM56-7B27 |  |  | 2 | Annex 16/I |  | 3 | 95.5 | 96.7 | 1.2 | 84.8 | 91.3 | 6.5 | 96.1 | 100.4 | 4.3 | [5 empty] | 2008-02-19 | Reference to TCDSN removed (13/4/07 TCDSN No. amended from EASA.IM.A.221 to EASA.IM.A.120.)
A1566 |  |  |  | The Boeing Company | 737-700 |  |  |  |  | 70080 | 60781 | CFM International SA | CFM56-7B27 |  |  | 2 | Annex 16/I |  | 3 | 95.6 | 96.6 | 1 | 84.2 | 91.2 | 7 | 96.1 | 100.3 | 4.2 | [5 empty] | 2008-02-19 | Reference to TCDSN removed (13/4/07 TCDSN No. amended from EASA.IM.A.221 to EASA.IM.A.120.)
A1565 |  |  |  | The Boeing Company | 737-700 |  |  |  |  | 67131 | 58604 | CFM International SA | CFM56-7B27 |  |  | 2 | Annex 16/I |  | 3 | 95.9 | 96.4 | 0.5 | 83.3 | 90.9 | 7.6 | 95.9 | 100.2 | 4.3 | [5 empty] | 2015-08-28 | MTOM revised (19/02/2008: Reference to TCDSN removed (13/4/07 TCDSN No. amended from EASA.IM.A.221 to EASA.IM.A.120.))
A1564 |  |  |  | The Boeing Company | 737-700 |  |  |  |  | 62822 | 58604 | CFM International SA | CFM56-7B27 |  |  | 2 | Annex 16/I |  | 3 | 96.2 | 96.2 | 0 | 81.9 | 90.5 | 8.6 | 95.9 | 100 | 4.1 | [5 empty] | 2015-08-28 | MTOM revised (19/02/2008: Reference to TCDSN removed (13/4/07 TCDSN No. amended from EASA.IM.A.221 to EASA.IM.A.120.))
A1563 |  |  |  | The Boeing Company | 737-700 |  |  |  |  | 60690 | 58059 | CFM International SA | CFM56-7B27 |  |  | 2 | Annex 16/I |  | 3 | 96.3 | 96 | -0.3 | 81.2 | 90.3 | 9.1 | 95.8 | 99.8 | 4 | [5 empty] | 2015-08-28 | MTOM and MLM revised (19/02/2008: Reference to TCDSN removed (13/4/07 TCDSN No. amended from EASA.IM.A.221 to EASA.IM.A.120.))
A1562 |  |  |  | The Boeing Company | 737-700 |  |  |  |  | 58967 | 55338 | CFM International SA | CFM56-7B27 |  |  | 2 | Annex 16/I |  | 3 | 96.4 | 95.9 | -0.5 | 80.6 | 90.2 | 9.6 | 95.6 | 99.8 | 4.2 | [5 empty] | 2008-02-19 | Reference to TCDSN removed (13/4/07 TCDSN No. amended from EASA.IM.A.221 to EASA.IM.A.120.)
A1561 |  |  |  | The Boeing Company | 737-700 |  |  |  |  | 58967 | 51709 | CFM International SA | CFM56-7B27 |  |  | 2 | Annex 16/I |  | 3 | 96.4 | 95.9 | -0.5 | 80.6 | 90.2 | 9.6 | 95.2 | 99.8 | 4.6 | [5 empty] | 2015-08-28 | MLM revised (19/02/2008: Reference to TCDSN removed (13/4/07 TCDSN No. amended from EASA.IM.A.221 to EASA.IM.A.120.))
A1680 |  |  |  | The Boeing Company | 737-700 |  |  |  |  | 77564 | 60781 | CFM International SA | CFM56-7B27, CFM56-7B27/2 |  | Engine intermix | 2 | Annex 16/I |  | 3 | 94.8 | 97 | 2.2 | 86.3 | 91.8 | 5.5 | 96.2 | 100.7 | 4.5 | [5 empty] | 2008-02-19 | Reference to TCDSN removed (13/4/07 TCDSN No. amended from EASA.IM.A.221 to EASA.IM.A.120.)
A1679 |  |  |  | The Boeing Company | 737-700 |  |  |  |  | 73935 | 60781 | CFM International SA | CFM56-7B27, CFM56-7B27/2 |  | Engine intermix | 2 | Annex 16/I |  | 3 | 95 | 96.8 | 1.8 | 85.1 | 91.5 | 6.4 | 96.2 | 100.5 | 4.3 | [5 empty] | 2015-08-28 | MTOM revised (19/02/2008: Reference to TCDSN removed (13/4/07 TCDSN No. amended from EASA.IM.A.221 to EASA.IM.A.120.))
A1678 |  |  |  | The Boeing Company | 737-700 |  |  |  |  | 72121 | 60781 | CFM International SA | CFM56-7B27, CFM56-7B27/2 |  | Engine intermix | 2 | Annex 16/I |  | 3 | 95.1 | 96.7 | 1.6 | 84.5 | 91.3 | 6.8 | 96.2 | 100.4 | 4.2 | [5 empty] | 2008-02-19 | Reference to TCDSN removed (13/4/07 TCDSN No. amended from EASA.IM.A.221 to EASA.IM.A.120.)
A1677 |  |  |  | The Boeing Company | 737-700 |  |  |  |  | 70080 | 60781 | CFM International SA | CFM56-7B27, CFM56-7B27/2 |  | Engine intermix | 2 | Annex 16/I |  | 3 | 95.3 | 96.6 | 1.3 | 83.8 | 91.2 | 7.4 | 96.2 | 100.3 | 4.1 | [5 empty] | 2008-02-19 | Reference to TCDSN removed (13/4/07 TCDSN No. amended from EASA.IM.A.221 to EASA.IM.A.120.)
A1676 |  |  |  | The Boeing Company | 737-700 |  |  |  |  | 67131 | 58604 | CFM International SA | CFM56-7B27, CFM56-7B27/2 |  | Engine intermix | 2 | Annex 16/I |  | 3 | 95.5 | 96.4 | 0.9 | 82.9 | 90.9 | 8 | 96 | 100.2 | 4.2 | [5 empty] | 2015-08-28 | MTOM revised (19/02/2008: Reference to TCDSN removed (13/4/07 TCDSN No. amended from EASA.IM.A.221 to EASA.IM.A.120.))
A1675 |  |  |  | The Boeing Company | 737-700 |  |  |  |  | 62822 | 58604 | CFM International SA | CFM56-7B27, CFM56-7B27/2 |  | Engine intermix | 2 | Annex 16/I |  | 3 | 95.8 | 96.2 | 0.4 | 81.5 | 90.5 | 9 | 96 | 100 | 4 | [5 empty] | 2015-08-28 | MTOM revised (19/02/2008: Reference to TCDSN removed (13/4/07 TCDSN No. amended from EASA.IM.A.221 to EASA.IM.A.120.))
A1674 |  |  |  | The Boeing Company | 737-700 |  |  |  |  | 60690 | 58059 | CFM International SA | CFM56-7B27, CFM56-7B27/2 |  | Engine intermix | 2 | Annex 16/I |  | 3 | 95.9 | 96 | 0.1 | 80.7 | 90.3 | 9.6 | 96 | 99.8 | 3.8 | [5 empty] | 2015-08-28 | MTOM and MLM revised (19/02/2008: Reference to TCDSN removed (13/4/07 TCDSN No. amended from EASA.IM.A.221 to EASA.IM.A.120.))
A1673 |  |  |  | The Boeing Company | 737-700 |  |  |  |  | 58967 | 55338 | CFM International SA | CFM56-7B27, CFM56-7B27/2 |  | Engine intermix | 2 | Annex 16/I |  | 3 | 96 | 95.9 | -0.1 | 80.1 | 90.2 | 10.1 | 95.7 | 99.8 | 4.1 | [5 empty] | 2008-02-19 | Reference to TCDSN removed (13/4/07 TCDSN No. amended from EASA.IM.A.221 to EASA.IM.A.120.)
A1672 |  |  |  | The Boeing Company | 737-700 |  |  |  |  | 58967 | 51709 | CFM International SA | CFM56-7B27, CFM56-7B27/2 |  | Engine intermix | 2 | Annex 16/I |  | 3 | 96 | 95.9 | -0.1 | 80.1 | 90.2 | 10.1 | 95.4 | 99.8 | 4.4 | [5 empty] | 2015-08-28 | MLM revised (19/02/2008: Reference to TCDSN removed (13/4/07 TCDSN No. amended from EASA.IM.A.221 to EASA.IM.A.120.))
A1638 |  |  |  | The Boeing Company | 737-700 |  |  |  |  | 77564 | 60781 | CFM International SA | CFM56-7B27/2 |  |  | 2 | Annex 16/I |  | 3 | 94.4 | 97 | 2.6 | 85.8 | 91.8 | 6 | 96.3 | 100.7 | 4.4 | [5 empty] | 2008-02-19 | Reference to TCDSN removed (13/4/07 TCDSN No. amended from EASA.IM.A.221 to EASA.IM.A.120.)
A1637 |  |  |  | The Boeing Company | 737-700 |  |  |  |  | 73935 | 60781 | CFM International SA | CFM56-7B27/2 |  |  | 2 | Annex 16/I |  | 3 | 94.6 | 96.8 | 2.2 | 84.7 | 91.5 | 6.8 | 96.3 | 100.5 | 4.2 | [5 empty] | 2015-08-28 | MTOM revised (19/02/2008: Reference to TCDSN removed (13/4/07 TCDSN No. amended from EASA.IM.A.221 to EASA.IM.A.120.))
A1636 |  |  |  | The Boeing Company | 737-700 |  |  |  |  | 72121 | 60781 | CFM International SA | CFM56-7B27/2 |  |  | 2 | Annex 16/I |  | 3 | 94.7 | 96.7 | 2 | 84.1 | 91.3 | 7.2 | 96.3 | 100.4 | 4.1 | [5 empty] | 2008-02-19 | Reference to TCDSN removed (13/4/07 TCDSN No. amended from EASA.IM.A.221 to EASA.IM.A.120.)
A1635 |  |  |  | The Boeing Company | 737-700 |  |  |  |  | 70080 | 60781 | CFM International SA | CFM56-7B27/2 |  |  | 2 | Annex 16/I |  | 3 | 94.9 | 96.6 | 1.7 | 83.4 | 91.2 | 7.8 | 96.3 | 100.3 | 4 | [5 empty] | 2008-02-19 | Reference to TCDSN removed (13/4/07 TCDSN No. amended from EASA.IM.A.221 to EASA.IM.A.120.)
A1634 |  |  |  | The Boeing Company | 737-700 |  |  |  |  | 67131 | 58604 | CFM International SA | CFM56-7B27/2 |  |  | 2 | Annex 16/I |  | 3 | 95.1 | 96.4 | 1.3 | 82.4 | 90.9 | 8.5 | 96.2 | 100.2 | 4 | [5 empty] | 2015-08-28 | MTOM revised (19/02/2008: Reference to TCDSN removed (13/4/07 TCDSN No. amended from EASA.IM.A.221 to EASA.IM.A.120.))
A1633 |  |  |  | The Boeing Company | 737-700 |  |  |  |  | 62822 | 58604 | CFM International SA | CFM56-7B27/2 |  |  | 2 | Annex 16/I |  | 3 | 95.4 | 96.2 | 0.8 | 81 | 90.5 | 9.5 | 96.2 | 100 | 3.8 | [5 empty] | 2015-08-28 | MTOM revised (19/02/2008: Reference to TCDSN removed (13/4/07 TCDSN No. amended from EASA.IM.A.221 to EASA.IM.A.120.))
A1632 |  |  |  | The Boeing Company | 737-700 |  |  |  |  | 60690 | 58059 | CFM International SA | CFM56-7B27/2 |  |  | 2 | Annex 16/I |  | 3 | 95.6 | 96 | 0.4 | 80.2 | 90.3 | 10.1 | 96.1 | 99.8 | 3.7 | [5 empty] | 2015-08-28 | MTOM and MLM revised (19/02/2008: Reference to TCDSN removed (13/4/07 TCDSN No. amended from EASA.IM.A.221 to EASA.IM.A.120.))
A1631 |  |  |  | The Boeing Company | 737-700 |  |  |  |  | 58967 | 55338 | CFM International SA | CFM56-7B27/2 |  |  | 2 | Annex 16/I |  | 3 | 95.7 | 95.9 | 0.2 | 79.5 | 90.2 | 10.7 | 95.9 | 99.8 | 3.9 | [5 empty] | 2008-02-19 | Reference to TCDSN removed (13/4/07 TCDSN No. amended from EASA.IM.A.221 to EASA.IM.A.120.)
A1630 |  |  |  | The Boeing Company | 737-700 |  |  |  |  | 58967 | 51709 | CFM International SA | CFM56-7B27/2 |  |  | 2 | Annex 16/I |  | 3 | 95.7 | 95.9 | 0.2 | 79.5 | 90.2 | 10.7 | 95.5 | 99.8 | 4.3 | [5 empty] | 2015-08-28 | MLM revised (19/02/2008: Reference to TCDSN removed (13/4/07 TCDSN No. amended from EASA.IM.A.221 to EASA.IM.A.120.))
A8332 |  |  |  | The Boeing Company | 737-700 |  |  |  |  | 77564 | 60781 | CFM International SA | CFM56-7B27/3 |  |  | 2 | Annex 16/I |  | 3 | 95.2 | 97 | 1.8 | 86.6 | 91.8 | 5.2 | 96.1 | 100.7 | 4.6 |  |  |  |  | 2008-02-19
A8333 |  |  |  | The Boeing Company | 737-700 |  |  |  |  | 73935 | 60781 | CFM International SA | CFM56-7B27/3 |  |  | 2 | Annex 16/I |  | 3 | 95.4 | 96.8 | 1.4 | 85.4 | 91.5 | 6.1 | 96.1 | 100.5 | 4.4 |  |  |  |  | 2008-02-19 | 2015-08-28 | MTOM revised
A8334 |  |  |  | The Boeing Company | 737-700 |  |  |  |  | 72121 | 60781 | CFM International SA | CFM56-7B27/3 |  |  | 2 | Annex 16/I |  | 3 | 95.5 | 96.7 | 1.2 | 84.8 | 91.3 | 6.5 | 96.1 | 100.4 | 4.3 |  |  |  |  | 2008-02-19
A8335 |  |  |  | The Boeing Company | 737-700 |  |  |  |  | 70080 | 60781 | CFM International SA | CFM56-7B27/3 |  |  | 2 | Annex 16/I |  | 3 | 95.6 | 96.6 | 1 | 84.2 | 91.2 | 7 | 96.1 | 100.3 | 4.2 |  |  |  |  | 2008-02-19
A8336 |  |  |  | The Boeing Company | 737-700 |  |  |  |  | 67131 | 58604 | CFM International SA | CFM56-7B27/3 |  |  | 2 | Annex 16/I |  | 3 | 95.9 | 96.4 | 0.5 | 83.3 | 90.9 | 7.6 | 95.9 | 100.2 | 4.3 |  |  |  |  | 2008-02-19 | 2015-08-28 | MTOM revised
A8337 |  |  |  | The Boeing Company | 737-700 |  |  |  |  | 62822 | 58604 | CFM International SA | CFM56-7B27/3 |  |  | 2 | Annex 16/I |  | 3 | 96.2 | 96.2 | 0 | 81.9 | 90.5 | 8.6 | 95.9 | 100 | 4.1 |  |  |  |  | 2008-02-19 | 2015-08-28 | MTOM revised
A8338 |  |  |  | The Boeing Company | 737-700 |  |  |  |  | 60690 | 58059 | CFM International SA | CFM56-7B27/3 |  |  | 2 | Annex 16/I |  | 3 | 96.3 | 96 | -0.3 | 81.2 | 90.3 | 9.1 | 95.8 | 99.8 | 4 |  |  |  |  | 2008-02-19 | 2015-08-28 | MTOM and MLM revised
A8339 |  |  |  | The Boeing Company | 737-700 |  |  |  |  | 58967 | 55338 | CFM International SA | CFM56-7B27/3 |  |  | 2 | Annex 16/I |  | 3 | 96.4 | 95.9 | -0.5 | 80.6 | 90.2 | 9.6 | 95.6 | 99.8 | 4.2 |  |  |  |  | 2008-02-19
A8340 |  |  |  | The Boeing Company | 737-700 |  |  |  |  | 58967 | 51709 | CFM International SA | CFM56-7B27/3 |  |  | 2 | Annex 16/I |  | 3 | 96.4 | 95.9 | -0.5 | 80.6 | 90.2 | 9.6 | 95.2 | 99.8 | 4.6 |  |  |  |  | 2008-02-19 | 2015-08-28 | MLM revised
A5810 | EASA.IM.A.120.3 | 19 | 2025-03-12 | The Boeing Company | 737-700 |  |  |  |  | 77564 | 60781 | CFM International SA | CFM56-7B27/B3 |  |  | 2 | Annex 16/I |  | 3 | 95.2 | 97 | 1.8 | 86.6 | 91.8 | 5.2 | 96.1 | 100.7 | 4.6 |  |  |  |  | 2007-05-24 | 2015-09-03 | Replaces record A1596 (19/02/2008: Reference to TCDSN removed.)
A5811 | EASA.IM.A.120.3 | 19 | 2025-03-12 | The Boeing Company | 737-700 |  |  |  |  | 73935 | 60781 | CFM International SA | CFM56-7B27/B3 |  |  | 2 | Annex 16/I |  | 3 | 95.4 | 96.8 | 1.4 | 85.4 | 91.5 | 6.1 | 96.1 | 100.5 | 4.4 |  |  |  |  | 2007-05-24 | 2015-09-03 | Replaces record A1595 (28/08/2015: MTOM revised (19/02/2008: Reference to TCDSN removed.))
A5812 | EASA.IM.A.120.3 | 19 | 2025-03-12 | The Boeing Company | 737-700 |  |  |  |  | 72121 | 60781 | CFM International SA | CFM56-7B27/B3 |  |  | 2 | Annex 16/I |  | 3 | 95.5 | 96.7 | 1.2 | 84.8 | 91.3 | 6.5 | 96.1 | 100.4 | 4.3 |  |  |  |  | 2007-05-24 | 2015-09-03 | Replaces record A1594 (19/02/2008: Reference to TCDSN removed.)
A5813 | EASA.IM.A.120.3 | 19 | 2025-03-12 | The Boeing Company | 737-700 |  |  |  |  | 70080 | 60781 | CFM International SA | CFM56-7B27/B3 |  |  | 2 | Annex 16/I |  | 3 | 95.6 | 96.6 | 1 | 84.2 | 91.2 | 7 | 96.1 | 100.3 | 4.2 |  |  |  |  | 2007-05-24 | 2015-09-03 | Replaces record A1593 (19/02/2008: Reference to TCDSN removed.)
A5814 | EASA.IM.A.120.3 | 19 | 2025-03-12 | The Boeing Company | 737-700 |  |  |  |  | 67131 | 58604 | CFM International SA | CFM56-7B27/B3 |  |  | 2 | Annex 16/I |  | 3 | 95.9 | 96.4 | 0.5 | 83.3 | 90.9 | 7.6 | 95.9 | 100.2 | 4.3 |  |  |  |  | 2007-05-24 | 2015-09-03 | Replaces record A1592 (28/08/2015: MTOM revised (19/02/2008: Reference to TCDSN removed.))
A5815 | EASA.IM.A.120.3 | 19 | 2025-03-12 | The Boeing Company | 737-700 |  |  |  |  | 62822 | 58604 | CFM International SA | CFM56-7B27/B3 |  |  | 2 | Annex 16/I |  | 3 | 96.2 | 96.2 | 0 | 81.9 | 90.5 | 8.6 | 95.9 | 100 | 4.1 |  |  |  |  | 2007-05-24 | 2015-09-03 | Replaces record A1591 (28/08/2015: MTOM revised (19/02/2008: Reference to TCDSN removed.))
A5816 | EASA.IM.A.120.3 | 19 | 2025-03-12 | The Boeing Company | 737-700 |  |  |  |  | 60690 | 58059 | CFM International SA | CFM56-7B27/B3 |  |  | 2 | Annex 16/I |  | 3 | 96.3 | 96 | -0.3 | 81.2 | 90.3 | 9.1 | 95.8 | 99.8 | 4 |  |  |  |  | 2007-05-24 | 2015-09-03 | Replaces record A1590 (28/08/2015: MTOM and MLM revised (19/02/2008: Reference to TCDSN removed.)))
A5817 | EASA.IM.A.120.3 | 19 | 2025-03-12 | The Boeing Company | 737-700 |  |  |  |  | 58967 | 55338 | CFM International SA | CFM56-7B27/B3 |  |  | 2 | Annex 16/I |  | 3 | 96.4 | 95.9 | -0.5 | 80.6 | 90.2 | 9.6 | 95.6 | 99.8 | 4.2 |  |  |  |  | 2007-05-24 | 2015-09-03 | Replaces record A1589 (19/02/2008: Reference to TCDSN removed.)
A5818 | EASA.IM.A.120.3 | 19 | 2025-03-12 | The Boeing Company | 737-700 |  |  |  |  | 58967 | 51709 | CFM International SA | CFM56-7B27/B3 |  |  | 2 | Annex 16/I |  | 3 | 96.4 | 95.9 | -0.5 | 80.6 | 90.2 | 9.6 | 95.2 | 99.8 | 4.6 |  |  |  |  | 2007-05-24 | 2015-09-03 | Replaces record A1588 (28/08/2015: MLM revised (19/02/2008: Reference to TCDSN removed.))
A16399 |  |  |  | The Boeing Company | 737-700 |  |  |  |  | 77564 | 60781 | CFM International SA | CFM56-7B27E |  |  | 2 | Annex 16/I |  | 3 | 95.2 | 97 | 1.8 | 86.6 | 91.8 | 5.2 | 96.1 | 100.7 | 4.6 |  |  |  |  | 2011-06-16
A16400 |  |  |  | The Boeing Company | 737-700 |  |  |  |  | 70080 | 58604 | CFM International SA | CFM56-7B27E |  |  | 2 | Annex 16/I |  | 3 | 95.6 | 96.6 | 1 | 84.2 | 91.2 | 7 | 95.9 | 100.3 | 4.4 |  |  |  |  | 2011-06-16
A1534 | EASA.IM.A.120.3 | 19 | 2025-03-12 | The Boeing Company | 737-700 |  |  |  |  | 70080 | 60781 | CFM International SA | CFM56-7B20 |  |  | 2 | Annex 16/I |  | 3 | 89.8 | 96.6 | 6.8 | 87.1 | 91.2 | 4.1 | 96.1 | 100.3 | 4.2 | [5 empty] | 2008-02-19 | Reference to TCDSN removed (13/4/07 TCDSN No. amended from EASA.IM.A.221 to EASA.IM.A.120.)
A16729 | EASA.IM.A.120.3 | 19 | 2025-03-12 | The Boeing Company | 737-700 |  |  |  |  | 70080 | 58604 | CFM International SA | CFM56-7B20 |  |  | 2 | Annex 16/I |  | 3 | 89.8 | 96.6 | 6.8 | 87.1 | 91.2 | 4.1 | 95.9 | 100.3 | 4.4 |  |  |  |  | 2011-10-24
A14214 | EASA.IM.A.120.3 | 19 | 2025-03-12 | The Boeing Company | 737-700 |  |  |  |  | 69853 | 58059 | CFM International SA | CFM56-7B20 |  |  | 2 | Annex 16/I |  | 3 | 89.8 | 96.6 | 6.8 | 87 | 91.2 | 4.2 | 95.8 | 100.3 | 4.5 |  |  |  |  | 2010-04-07 | 2015-08-28 | MLM revised
A17917 | EASA.IM.A.120.3 | 19 | 2025-03-12 | The Boeing Company | 737-700 |  |  |  |  | 68719 | 58059 | CFM International SA | CFM56-7B20 |  |  | 2 | Annex 16/I |  | 3 | 90 | 96.5 | 6.5 | 86.7 | 91.1 | 4.4 | 95.8 | 100.3 | 4.5 |  |  |  |  | 2012-05-31
A1533 | EASA.IM.A.120.3 | 19 | 2025-03-12 | The Boeing Company | 737-700 |  |  |  |  | 67131 | 60781 | CFM International SA | CFM56-7B20 |  |  | 2 | Annex 16/I |  | 3 | 90.3 | 96.4 | 6.1 | 86.4 | 90.9 | 4.5 | 96.1 | 100.2 | 4.1 | [5 empty] | 2015-08-28 | MTOM revised (19/02/2008: Reference to TCDSN removed (13/4/07 TCDSN No. amended from EASA.IM.A.221 to EASA.IM.A.120.))
A1532 | EASA.IM.A.120.3 | 19 | 2025-03-12 | The Boeing Company | 737-700 |  |  |  |  | 65226 | 60781 | CFM International SA | CFM56-7B20 |  |  | 2 | Annex 16/I |  | 3 | 90.6 | 96.3 | 5.7 | 85.8 | 90.8 | 5 | 96.1 | 100.1 | 4 | [5 empty] | 2015-08-28 | MTOM revised (19/02/2008: Reference to TCDSN removed (13/4/07 TCDSN No. amended from EASA.IM.A.221 to EASA.IM.A.120.))
A8963 | EASA.IM.A.120.3 | 19 | 2025-03-12 | The Boeing Company | 737-700 |  |  |  |  | 64863 | 58059 | CFM International SA | CFM56-7B20 |  |  | 2 | Annex 16/I |  | 3 | 90.6 | 96.3 | 5.7 | 85.7 | 90.7 | 5 | 95.8 | 100.1 | 4.3 |  |  |  |  | 2008-06-06 | 2015-08-28 | MTOM and MLM revised
A1531 | EASA.IM.A.120.3 | 19 | 2025-03-12 | The Boeing Company | 737-700 |  |  |  |  | 62822 | 58604 | CFM International SA | CFM56-7B20 |  |  | 2 | Annex 16/I |  | 3 | 90.7 | 96.2 | 5.5 | 84.9 | 90.5 | 5.6 | 95.9 | 100 | 4.1 | [5 empty] | 2015-08-28 | MTOM revised (19/02/2008: Reference to TCDSN removed (13/4/07 TCDSN No. amended from EASA.IM.A.221 to EASA.IM.A.120.))
A15900 | EASA.IM.A.120.3 | 19 | 2025-03-12 | The Boeing Company | 737-700 |  |  |  |  | 62595 | 58059 | CFM International SA | CFM56-7B20 |  |  | 2 | Annex 16/I |  | 3 | 90.7 | 96.2 | 5.5 | 84.8 | 90.5 | 5.7 | 95.8 | 100 | 4.2 |  |  |  |  | 2009-12-01
A13032 | EASA.IM.A.120.3 | 19 | 2025-03-12 | The Boeing Company | 737-700 |  |  |  |  | 61410 | 58059 | CFM International SA | CFM56-7B20 |  |  | 2 | Annex 16/I |  | 3 | 90.8 | 96.1 | 5.3 | 84.3 | 90.4 | 6.1 | 95.8 | 99.9 | 4.1 |  |  |  |  | 2009-12-01 | 2015-08-28 | MLM revised
A13432 | EASA.IM.A.120.3 | 19 | 2025-03-12 | The Boeing Company | 737-700 |  |  |  |  | 60781 | 58059 | CFM International SA | CFM56-7B20 |  |  | 2 | Annex 16/I |  | 3 | 90.9 | 96 | 5.1 | 84 | 90.4 | 6.4 | 95.8 | 99.9 | 4.1 |  |  |  |  | 2010-01-13 | 2015-08-28 | MLM revised
A1530 | EASA.IM.A.120.3 | 19 | 2025-03-12 | The Boeing Company | 737-700 |  |  |  |  | 60327 | 58059 | CFM International SA | CFM56-7B20 |  |  | 2 | Annex 16/I |  | 3 | 90.9 | 96 | 5.1 | 83.8 | 90.3 | 6.5 | 95.8 | 99.8 | 4 | [5 empty] | 2015-08-28 | MTOM and MLM revised (19/02/2008: Reference to TCDSN removed (13/4/07 TCDSN No. amended from EASA.IM.A.221 to EASA.IM.A.120.))
A1529 | EASA.IM.A.120.3 | 19 | 2025-03-12 | The Boeing Company | 737-700 |  |  |  |  | 56472 | 55338 | CFM International SA | CFM56-7B20 |  |  | 2 | Annex 16/I |  | 3 | 91.2 | 95.8 | 4.6 | 82.2 | 89.9 | 7.7 | 95.6 | 99.6 | 4 | [5 empty] | 2008-02-19 | Reference to TCDSN removed (13/4/07 TCDSN No. amended from EASA.IM.A.221 to EASA.IM.A.120.)
A1528 | EASA.IM.A.120.3 | 19 | 2025-03-12 | The Boeing Company | 737-700 |  |  |  |  | 56472 | 51709 | CFM International SA | CFM56-7B20 |  |  | 2 | Annex 16/I |  | 3 | 91.2 | 95.8 | 4.6 | 82.2 | 89.9 | 7.7 | 95.2 | 99.6 | 4.4 | [5 empty] | 2015-08-28 | MLM revised (19/02/2008: Reference to TCDSN removed (13/4/07 TCDSN No. amended from EASA.IM.A.221 to EASA.IM.A.120.))
A122763 | EASA.IM.A.120.6 | 13 | 2025-10-09 | The Boeing Company | 737-8 |  |  | AFM option code <3M8.R4.LEAP1B27.BLK2.2PTS> | 2-Position tail skid | 82644 | 69308 | CFM International SA | LEAP-1B27 |  | Block 2 | 2 | Annex 16/I | 8/12 | 4 | 87.9 | 97.2 | 9.3 | 83.6 | 92.1 | 8.5 | 94.2 | 100.9 | 6.7 | 265.7 | 290.2 | 24.5 |  | 2022-10-13
A121556 | EASA.IM.A.120.6 | 13 | 2025-10-09 | The Boeing Company | 737-8 |  |  | AFM option code <3M8.R4.LEAP1B27.BLK2.2PTS> | 2-Position tail skid | 82190 | 69308 | CFM International SA | LEAP-1B27 |  | Block 2 | 2 | Annex 16/I | 6/10 | 4 | 87.9 | 97.2 | 9.3 | 83.4 | 92.1 | 8.7 | 94.2 | 100.9 | 6.7 | 265.5 | 290.2 | 24.7 |  | 2017-01-06
A121557 | EASA.IM.A.120.6 | 13 | 2025-10-09 | The Boeing Company | 737-8 |  |  | AFM option code <3M8.R4.LEAP1B27.BLK2.2PTS> | 2-Position tail skid | 79106 | 69308 | CFM International SA | LEAP-1B27 |  | Block 2 | 2 | Annex 16/I | 6/10 | 4 | 88 | 97 | 9 | 82.4 | 91.9 | 9.5 | 94.2 | 100.7 | 6.5 | 264.6 | 289.6 | 25 |  | 2017-01-06
A121558 | EASA.IM.A.120.6 | 13 | 2025-10-09 | The Boeing Company | 737-8 |  |  | AFM option code <3M8.R4.LEAP1B27.BLK2.2PTS> | 2-Position tail skid | 76838 | 68401 | CFM International SA | LEAP-1B27 |  | Block 2 | 2 | Annex 16/I | 6/10 | 4 | 88.1 | 96.9 | 8.8 | 81.6 | 91.7 | 10.1 | 94.1 | 100.6 | 6.5 | 263.8 | 289.2 | 25.4 |  | 2017-01-06
A121559 | EASA.IM.A.120.6 | 13 | 2025-10-09 | The Boeing Company | 737-8 |  |  | AFM option code <3M8.R4.LEAP1B27.BLK2.2PTS> | 2-Position tail skid | 74570 | 68174 | CFM International SA | LEAP-1B27 |  | Block 2 | 2 | Annex 16/I | 6/10 | 4 | 88.2 | 96.8 | 8.6 | 80.8 | 91.5 | 10.7 | 94.1 | 100.5 | 6.4 | 263.1 | 288.8 | 25.7 |  | 2017-01-06
A121560 | EASA.IM.A.120.6 | 13 | 2025-10-09 | The Boeing Company | 737-8 |  |  | AFM option code <3M8.R4.LEAP1B27.BLK2.2PTS> | 2-Position tail skid | 72302 | 68174 | CFM International SA | LEAP-1B27 |  | Block 2 | 2 | Annex 16/I | 6/10 | 4 | 88.2 | 96.7 | 8.5 | 80 | 91.4 | 11.4 | 94.1 | 100.4 | 6.3 | 262.3 | 288.5 | 26.2 |  | 2017-01-06
A121561 | EASA.IM.A.120.6 | 13 | 2025-10-09 | The Boeing Company | 737-8 |  |  | AFM option code <3M8.R4.LEAP1B27.BLK2.2PTS> | 2-Position tail skid | 70306 | 65056 | CFM International SA | LEAP-1B27 |  | Block 2 | 2 | Annex 16/I | 6/10 | 4 | 88.3 | 96.6 | 8.3 | 79.2 | 91.2 | 12 | 93.8 | 100.3 | 6.5 | 261.3 | 288.1 | 26.8 |  | 2017-01-06
A121562 | EASA.IM.A.120.6 | 13 | 2025-10-09 | The Boeing Company | 737-8 |  |  | AFM option code <3M8.R4.LEAP1B27.BLK2.2PTS> | 2-Position tail skid | 68038 | 61234 | CFM International SA | LEAP-1B27 |  | Block 2 | 2 | Annex 16/I | 6/10 | 4 | 88.4 | 96.5 | 8.1 | 78.5 | 91 | 12.5 | 93.5 | 100.2 | 6.7 | 260.4 | 287.7 | 27.3 |  | 2017-01-06
A122768 | EASA.IM.A.120.6 | 13 | 2025-10-09 | The Boeing Company | 737-8 |  |  | AFM option code <3M8.R4.LEAP1B28.BLK2.2PTS> | 2-Position tail skid | 82644 | 69308 | CFM International SA | LEAP-1B28 |  | Block 2 | 2 | Annex 16/I | 8/12 | 4 | 88.5 | 97.2 | 8.7 | 82.7 | 92.1 | 9.4 | 94.2 | 100.9 | 6.7 | 265.4 | 290.2 | 24.8 |  | 2022-10-13
A121570 | EASA.IM.A.120.6 | 13 | 2025-10-09 | The Boeing Company | 737-8 |  |  | AFM option code <3M8.R4.LEAP1B28.BLK2.2PTS> | 2-Position tail skid | 82190 | 69308 | CFM International SA | LEAP-1B28 |  | Block 2 | 2 | Annex 16/I | 6/10 | 4 | 88.5 | 97.2 | 8.7 | 82.6 | 92.1 | 9.5 | 94.2 | 100.9 | 6.7 | 265.3 | 290.2 | 24.9 |  | 2017-01-06
A121571 | EASA.IM.A.120.6 | 13 | 2025-10-09 | The Boeing Company | 737-8 |  |  | AFM option code <3M8.R4.LEAP1B28.BLK2.2PTS> | 2-Position tail skid | 79106 | 69308 | CFM International SA | LEAP-1B28 |  | Block 2 | 2 | Annex 16/I | 6/10 | 4 | 88.6 | 97 | 8.4 | 81.5 | 91.9 | 10.4 | 94.2 | 100.7 | 6.5 | 264.3 | 289.6 | 25.3 |  | 2017-01-06
A121572 | EASA.IM.A.120.6 | 13 | 2025-10-09 | The Boeing Company | 737-8 |  |  | AFM option code <3M8.R4.LEAP1B28.BLK2.2PTS> | 2-Position tail skid | 76838 | 68401 | CFM International SA | LEAP-1B28 |  | Block 2 | 2 | Annex 16/I | 6/10 | 4 | 88.7 | 96.9 | 8.2 | 80.8 | 91.7 | 10.9 | 94.1 | 100.6 | 6.5 | 263.6 | 289.2 | 25.6 |  | 2017-01-06
A121573 | EASA.IM.A.120.6 | 13 | 2025-10-09 | The Boeing Company | 737-8 |  |  | AFM option code <3M8.R4.LEAP1B28.BLK2.2PTS> | 2-Position tail skid | 74570 | 68174 | CFM International SA | LEAP-1B28 |  | Block 2 | 2 | Annex 16/I | 6/10 | 4 | 88.8 | 96.8 | 8 | 80 | 91.5 | 11.5 | 94.1 | 100.5 | 6.4 | 262.9 | 288.8 | 25.9 |  | 2017-01-06
A121574 | EASA.IM.A.120.6 | 13 | 2025-10-09 | The Boeing Company | 737-8 |  |  | AFM option code <3M8.R4.LEAP1B28.BLK2.2PTS> | 2-Position tail skid | 72302 | 68174 | CFM International SA | LEAP-1B28 |  | Block 2 | 2 | Annex 16/I | 6/10 | 4 | 88.9 | 96.7 | 7.8 | 79.2 | 91.4 | 12.2 | 94.1 | 100.4 | 6.3 | 262.2 | 288.5 | 26.3 |  | 2017-01-06
A121575 | EASA.IM.A.120.6 | 13 | 2025-10-09 | The Boeing Company | 737-8 |  |  | AFM option code <3M8.R4.LEAP1B28.BLK2.2PTS> | 2-Position tail skid | 70306 | 65056 | CFM International SA | LEAP-1B28 |  | Block 2 | 2 | Annex 16/I | 6/10 | 4 | 88.9 | 96.6 | 7.7 | 78.6 | 91.2 | 12.6 | 93.8 | 100.3 | 6.5 | 261.3 | 288.1 | 26.8 |  | 2017-01-06
A121576 | EASA.IM.A.120.6 | 13 | 2025-10-09 | The Boeing Company | 737-8 |  |  | AFM option code <3M8.R4.LEAP1B28.BLK2.2PTS> | 2-Position tail skid | 68038 | 61234 | CFM International SA | LEAP-1B28 |  | Block 2 | 2 | Annex 16/I | 6/10 | 4 | 89 | 96.5 | 7.5 | 77.8 | 91 | 13.2 | 93.5 | 100.2 | 6.7 | 260.3 | 287.7 | 27.4 |  | 2017-01-06
A122769 | EASA.IM.A.120.6 | 13 | 2025-10-09 | The Boeing Company | 737-8 |  |  | AFM option code <3M8.R4.LEAP1B28.BLK2.2PTS> | 2-Position tail skid | 82644 | 69308 | CFM International SA | LEAP-1B28B1 |  | Block 2 | 2 | Annex 16/I | 8/12 | 4 | 88.5 | 97.2 | 8.7 | 82.7 | 92.1 | 9.4 | 94.2 | 100.9 | 6.7 | 265.4 | 290.2 | 24.8 |  | 2022-10-13
A121584 | EASA.IM.A.120.6 | 13 | 2025-10-09 | The Boeing Company | 737-8 |  |  | AFM option code <3M8.R4.LEAP1B28.BLK2.2PTS> | 2-Position tail skid | 82190 | 69308 | CFM International SA | LEAP-1B28B1 |  | Block 2 | 2 | Annex 16/I | 6/10 | 4 | 88.5 | 97.2 | 8.7 | 82.6 | 92.1 | 9.5 | 94.2 | 100.9 | 6.7 | 265.3 | 290.2 | 24.9 |  | 2017-01-06
A121585 | EASA.IM.A.120.6 | 13 | 2025-10-09 | The Boeing Company | 737-8 |  |  | AFM option code <3M8.R4.LEAP1B28.BLK2.2PTS> | 2-Position tail skid | 79106 | 69308 | CFM International SA | LEAP-1B28B1 |  | Block 2 | 2 | Annex 16/I | 6/10 | 4 | 88.6 | 97 | 8.4 | 81.5 | 91.9 | 10.4 | 94.2 | 100.7 | 6.5 | 264.3 | 289.6 | 25.3 |  | 2017-01-06
A121586 | EASA.IM.A.120.6 | 13 | 2025-10-09 | The Boeing Company | 737-8 |  |  | AFM option code <3M8.R4.LEAP1B28.BLK2.2PTS> | 2-Position tail skid | 76838 | 68401 | CFM International SA | LEAP-1B28B1 |  | Block 2 | 2 | Annex 16/I | 6/10 | 4 | 88.7 | 96.9 | 8.2 | 80.8 | 91.7 | 10.9 | 94.1 | 100.6 | 6.5 | 263.6 | 289.2 | 25.6 |  | 2017-01-06
A121587 | EASA.IM.A.120.6 | 13 | 2025-10-09 | The Boeing Company | 737-8 |  |  | AFM option code <3M8.R4.LEAP1B28.BLK2.2PTS> | 2-Position tail skid | 74570 | 68174 | CFM International SA | LEAP-1B28B1 |  | Block 2 | 2 | Annex 16/I | 6/10 | 4 | 88.8 | 96.8 | 8 | 80 | 91.5 | 11.5 | 94.1 | 100.5 | 6.4 | 262.9 | 288.8 | 25.9 |  | 2017-01-06
A121588 | EASA.IM.A.120.6 | 13 | 2025-10-09 | The Boeing Company | 737-8 |  |  | AFM option code <3M8.R4.LEAP1B28.BLK2.2PTS> | 2-Position tail skid | 72302 | 68174 | CFM International SA | LEAP-1B28B1 |  | Block 2 | 2 | Annex 16/I | 6/10 | 4 | 88.9 | 96.7 | 7.8 | 79.2 | 91.4 | 12.2 | 94.1 | 100.4 | 6.3 | 262.2 | 288.5 | 26.3 |  | 2017-01-06
A121589 | EASA.IM.A.120.6 | 13 | 2025-10-09 | The Boeing Company | 737-8 |  |  | AFM option code <3M8.R4.LEAP1B28.BLK2.2PTS> | 2-Position tail skid | 70306 | 65056 | CFM International SA | LEAP-1B28B1 |  | Block 2 | 2 | Annex 16/I | 6/10 | 4 | 88.9 | 96.6 | 7.7 | 78.6 | 91.2 | 12.6 | 93.8 | 100.3 | 6.5 | 261.3 | 288.1 | 26.8 |  | 2017-01-06
A121590 | EASA.IM.A.120.6 | 13 | 2025-10-09 | The Boeing Company | 737-8 |  |  | AFM option code <3M8.R4.LEAP1B28.BLK2.2PTS> | 2-Position tail skid | 68038 | 61234 | CFM International SA | LEAP-1B28B1 |  | Block 2 | 2 | Annex 16/I | 6/10 | 4 | 89 | 96.5 | 7.5 | 77.8 | 91 | 13.2 | 93.5 | 100.2 | 6.7 | 260.3 | 287.7 | 27.4 |  | 2017-01-06
A122779 | EASA.IM.A.120.6 | 13 | 2025-10-09 | The Boeing Company | 737-8 |  |  | AFM option code <3M8.R4.LEAP1B28.BLK2.2PTS> | 2-Position tail skid | 82644 | 69308 | CFM International SA | LEAP-1B28BBJ1 |  | Block 2 | 2 | Annex 16/I | 8/13 | 4 | 88.5 | 97.2 | 8.7 | 82.7 | 92.1 | 9.4 | 94.2 | 100.9 | 6.7 | 265.4 | 290.2 | 24.8 |  | 2022-12-15
A122780 | EASA.IM.A.120.6 | 13 | 2025-10-09 | The Boeing Company | 737-8 |  |  | AFM option code <3M8.R4.LEAP1B28.BLK2.2PTS> | 2-Position tail skid | 82190 | 69308 | CFM International SA | LEAP-1B28BBJ1 |  | Block 2 | 2 | Annex 16/I | 8/13 | 4 | 88.5 | 97.2 | 8.7 | 82.6 | 92.1 | 9.5 | 94.2 | 100.9 | 6.7 | 265.3 | 290.2 | 24.9 |  | 2022-12-15
A122781 | EASA.IM.A.120.6 | 13 | 2025-10-09 | The Boeing Company | 737-8 |  |  | AFM option code <3M8.R4.LEAP1B28.BLK2.2PTS> | 2-Position tail skid | 79106 | 69308 | CFM International SA | LEAP-1B28BBJ1 |  | Block 2 | 2 | Annex 16/I | 8/13 | 4 | 88.6 | 97 | 8.4 | 81.5 | 91.9 | 10.4 | 94.2 | 100.7 | 6.5 | 264.3 | 289.6 | 25.3 |  | 2022-12-15
A122782 | EASA.IM.A.120.6 | 13 | 2025-10-09 | The Boeing Company | 737-8 |  |  | AFM option code <3M8.R4.LEAP1B28.BLK2.2PTS> | 2-Position tail skid | 76838 | 68401 | CFM International SA | LEAP-1B28BBJ1 |  | Block 2 | 2 | Annex 16/I | 8/13 | 4 | 88.7 | 96.9 | 8.2 | 80.8 | 91.7 | 10.9 | 94.1 | 100.6 | 6.5 | 263.6 | 289.2 | 25.6 |  | 2022-12-15
A122783 | EASA.IM.A.120.6 | 13 | 2025-10-09 | The Boeing Company | 737-8 |  |  | AFM option code <3M8.R4.LEAP1B28.BLK2.2PTS> | 2-Position tail skid | 74570 | 68174 | CFM International SA | LEAP-1B28BBJ1 |  | Block 2 | 2 | Annex 16/I | 8/13 | 4 | 88.8 | 96.8 | 8 | 80 | 91.5 | 11.5 | 94.1 | 100.5 | 6.4 | 262.9 | 288.8 | 25.9 |  | 2022-12-15
A122784 | EASA.IM.A.120.6 | 13 | 2025-10-09 | The Boeing Company | 737-8 |  |  | AFM option code <3M8.R4.LEAP1B28.BLK2.2PTS> | 2-Position tail skid | 72302 | 68174 | CFM International SA | LEAP-1B28BBJ1 |  | Block 2 | 2 | Annex 16/I | 8/13 | 4 | 88.9 | 96.7 | 7.8 | 79.2 | 91.4 | 12.2 | 94.1 | 100.4 | 6.3 | 262.2 | 288.5 | 26.3 |  | 2022-12-15
A122785 | EASA.IM.A.120.6 | 13 | 2025-10-09 | The Boeing Company | 737-8 |  |  | AFM option code <3M8.R4.LEAP1B28.BLK2.2PTS> | 2-Position tail skid | 70306 | 65056 | CFM International SA | LEAP-1B28BBJ1 |  | Block 2 | 2 | Annex 16/I | 8/13 | 4 | 88.9 | 96.6 | 7.7 | 78.6 | 91.2 | 12.6 | 93.8 | 100.3 | 6.5 | 261.3 | 288.1 | 26.8 |  | 2022-12-15
A122786 | EASA.IM.A.120.6 | 13 | 2025-10-09 | The Boeing Company | 737-8 |  |  | AFM option code <3M8.R4.LEAP1B28.BLK2.2PTS> | 2-Position tail skid | 68038 | 61234 | CFM International SA | LEAP-1B28BBJ1 |  | Block 2 | 2 | Annex 16/I | 8/13 | 4 | 89 | 96.5 | 7.5 | 77.8 | 91 | 13.2 | 93.5 | 100.2 | 6.7 | 260.3 | 287.7 | 27.4 |  | 2022-12-15
A122367 | EASA.IM.A.120.6 | 13 | 2025-10-09 | The Boeing Company | 737-8 |  |  | AFM option code <3M8.R4.LEAP1B25.BLK2.2PTS> | 2-Position tail skid | 82644 | 69308 | CFM International SA | LEAP-1B25 |  | Block 2 | 2 | Annex 16/I | 8/12 | 4 | 87.4 | 97.2 | 9.8 | 84.5 | 92.1 | 7.6 | 94.2 | 100.9 | 6.7 | 266.1 | 290.2 | 24.1 |  | 2020-03-09
A121542 | EASA.IM.A.120.6 | 13 | 2025-10-09 | The Boeing Company | 737-8 |  |  | AFM option code <3M8.R4.LEAP1B25.BLK2.2PTS> | 2-Position tail skid | 82190 | 69308 | CFM International SA | LEAP-1B25 |  | Block 2 | 2 | Annex 16/I | 6/10 | 4 | 87.4 | 97.2 | 9.8 | 84.3 | 92.1 | 7.8 | 94.2 | 100.9 | 6.7 | 265.9 | 290.2 | 24.3 |  | 2017-01-06
A121543 | EASA.IM.A.120.6 | 13 | 2025-10-09 | The Boeing Company | 737-8 |  |  | AFM option code <3M8.R4.LEAP1B25.BLK2.2PTS> | 2-Position tail skid | 79106 | 69308 | CFM International SA | LEAP-1B25 |  | Block 2 | 2 | Annex 16/I | 6/10 | 4 | 87.5 | 97 | 9.5 | 83.2 | 91.9 | 8.7 | 94.2 | 100.7 | 6.5 | 264.9 | 289.6 | 24.7 |  | 2017-01-06
A121544 | EASA.IM.A.120.6 | 13 | 2025-10-09 | The Boeing Company | 737-8 |  |  | AFM option code <3M8.R4.LEAP1B25.BLK2.2PTS> | 2-Position tail skid | 76838 | 68401 | CFM International SA | LEAP-1B25 |  | Block 2 | 2 | Annex 16/I | 6/10 | 4 | 87.5 | 96.9 | 9.4 | 82.4 | 91.7 | 9.3 | 94.1 | 100.6 | 6.5 | 264 | 289.2 | 25.2 |  | 2017-01-06
A121545 | EASA.IM.A.120.6 | 13 | 2025-10-09 | The Boeing Company | 737-8 |  |  | AFM option code <3M8.R4.LEAP1B25.BLK2.2PTS> | 2-Position tail skid | 74570 | 68174 | CFM International SA | LEAP-1B25 |  | Block 2 | 2 | Annex 16/I | 6/10 | 4 | 87.6 | 96.8 | 9.2 | 81.6 | 91.5 | 9.9 | 94.1 | 100.5 | 6.4 | 263.3 | 288.8 | 25.5 |  | 2017-01-06
A121546 | EASA.IM.A.120.6 | 13 | 2025-10-09 | The Boeing Company | 737-8 |  |  | AFM option code <3M8.R4.LEAP1B25.BLK2.2PTS> | 2-Position tail skid | 72302 | 68174 | CFM International SA | LEAP-1B25 |  | Block 2 | 2 | Annex 16/I | 6/10 | 4 | 87.7 | 96.7 | 9 | 80.8 | 91.4 | 10.6 | 94.1 | 100.4 | 6.3 | 262.6 | 288.5 | 25.9 |  | 2017-01-06
A121547 | EASA.IM.A.120.6 | 13 | 2025-10-09 | The Boeing Company | 737-8 |  |  | AFM option code <3M8.R4.LEAP1B25.BLK2.2PTS> | 2-Position tail skid | 70306 | 65056 | CFM International SA | LEAP-1B25 |  | Block 2 | 2 | Annex 16/I | 6/10 | 4 | 87.8 | 96.6 | 8.8 | 80.1 | 91.2 | 11.1 | 93.8 | 100.3 | 6.5 | 261.7 | 288.1 | 26.4 |  | 2017-01-06
A121548 | EASA.IM.A.120.6 | 13 | 2025-10-09 | The Boeing Company | 737-8 |  |  | AFM option code <3M8.R4.LEAP1B25.BLK2.2PTS> | 2-Position tail skid | 68038 | 61234 | CFM International SA | LEAP-1B25 |  | Block 2 | 2 | Annex 16/I | 6/10 | 4 | 87.8 | 96.5 | 8.7 | 79.3 | 91 | 11.7 | 93.5 | 100.2 | 6.7 | 260.6 | 287.7 | 27.1 |  | 2017-01-06
A122371 | EASA.IM.A.120.6 | 13 | 2025-10-09 | The Boeing Company | 737-8 |  |  | AFM option code <3M8.R4.LEAP1B27.BLK2.1PTS> | 1-Position tail skid | 82644 | 69308 | CFM International SA | LEAP-1B27 |  | Block 2 | 2 | Annex 16/I | 8/12 | 4 | 87.9 | 97.2 | 9.3 | 83.6 | 92.1 | 8.5 | 94.2 | 100.9 | 6.7 | 265.7 | 290.2 | 24.5 |  | 2020-03-09
A121549 | EASA.IM.A.120.6 | 13 | 2025-10-09 | The Boeing Company | 737-8 |  |  | AFM option code <3M8.R4.LEAP1B27.BLK2.1PTS> | 1-Position tail skid | 82190 | 69308 | CFM International SA | LEAP-1B27 |  | Block 2 | 2 | Annex 16/I | 6/10 | 4 | 87.9 | 97.2 | 9.3 | 83.4 | 92.1 | 8.7 | 94.2 | 100.9 | 6.7 | 265.5 | 290.2 | 24.7 |  | 2017-01-06
A121997 | EASA.IM.A.120.6 | 13 | 2025-10-09 | The Boeing Company | 737-8 |  |  | AFM option code <3M8.R4.LEAP1B27.BLK2.1PTS> | 1-Position tail skid | 82190 | 68174 | CFM International SA | LEAP-1B27 |  | Block 2 | 2 | Annex 16/I | 6/10 | 4 | 87.9 | 97.2 | 9.3 | 83.4 | 92.1 | 8.7 | 94.1 | 100.9 | 6.8 | 265.4 | 290.2 | 24.8 |  | 2018-01-18
A122811 | EASA.IM.A.120.6 | 13 | 2025-10-09 | The Boeing Company | 737-8 |  |  | AFM option code <3M8.R4.LEAP1B27.BLK2.1PTS> | 1-Position tail skid | 80920 | 69308 | CFM International SA | LEAP-1B27 |  | Block 2 | 2 | Annex 16/I | 8/13 | 4 | 88 | 97.1 | 9.1 | 83 | 92 | 9 | 94.2 | 100.8 | 6.6 | 265.2 | 289.9 | 24.7 |  | 2023-12-07
A122037 | EASA.IM.A.120.6 | 13 | 2025-10-09 | The Boeing Company | 737-8 |  |  | AFM option code <3M8.R4.LEAP1B27.BLK2.1PTS> | 1-Position tail skid | 80920 | 68174 | CFM International SA | LEAP-1B27 |  | Block 2 | 2 | Annex 16/I | 6/10 | 4 | 88 | 97.1 | 9.1 | 83 | 92 | 9 | 94.1 | 100.8 | 6.7 | 265.1 | 289.9 | 24.8 |  | 2018-12-11
A121550 | EASA.IM.A.120.6 | 13 | 2025-10-09 | The Boeing Company | 737-8 |  |  | AFM option code <3M8.R4.LEAP1B27.BLK2.1PTS> | 1-Position tail skid | 79106 | 69308 | CFM International SA | LEAP-1B27 |  | Block 2 | 2 | Annex 16/I | 6/10 | 4 | 88 | 97 | 9 | 82.4 | 91.9 | 9.5 | 94.2 | 100.7 | 6.5 | 264.6 | 289.6 | 25 |  | 2017-01-06
A124041 | EASA.IM.A.120.6 | 13 | 2025-10-09 | The Boeing Company | 737-8 |  |  | AFM option code <3M8.R4.LEAP1B27.BLK2.1PTS> | 1-Position tail skid | 78925 | 68174 | CFM International SA | LEAP-1B27 |  | Block 2 | 2 | Annex 16/I | 6/10 | 4 | 88 | 97 | 9 | 82.3 | 91.9 | 9.6 | 94.1 | 100.7 | 6.6 | 264.4 | 289.6 | 25.2 |  | 2025-08-27
A121551 | EASA.IM.A.120.6 | 13 | 2025-10-09 | The Boeing Company | 737-8 |  |  | AFM option code <3M8.R4.LEAP1B27.BLK2.1PTS> | 1-Position tail skid | 76838 | 68401 | CFM International SA | LEAP-1B27 |  | Block 2 | 2 | Annex 16/I | 6/10 | 4 | 88.1 | 96.9 | 8.8 | 81.6 | 91.7 | 10.1 | 94.2 | 100.6 | 6.4 | 263.9 | 289.2 | 25.3 |  | 2017-01-06
A121552 | EASA.IM.A.120.6 | 13 | 2025-10-09 | The Boeing Company | 737-8 |  |  | AFM option code <3M8.R4.LEAP1B27.BLK2.1PTS> | 1-Position tail skid | 74570 | 68174 | CFM International SA | LEAP-1B27 |  | Block 2 | 2 | Annex 16/I | 6/10 | 4 | 88.2 | 96.8 | 8.6 | 80.8 | 91.5 | 10.7 | 94.1 | 100.5 | 6.4 | 263.1 | 288.8 | 25.7 |  | 2017-01-06
A121553 | EASA.IM.A.120.6 | 13 | 2025-10-09 | The Boeing Company | 737-8 |  |  | AFM option code <3M8.R4.LEAP1B27.BLK2.1PTS> | 1-Position tail skid | 72302 | 68174 | CFM International SA | LEAP-1B27 |  | Block 2 | 2 | Annex 16/I | 6/10 | 4 | 88.2 | 96.7 | 8.5 | 80 | 91.4 | 11.4 | 94.1 | 100.4 | 6.3 | 262.3 | 288.5 | 26.2 |  | 2017-01-06
A121554 | EASA.IM.A.120.6 | 13 | 2025-10-09 | The Boeing Company | 737-8 |  |  | AFM option code <3M8.R4.LEAP1B27.BLK2.1PTS> | 1-Position tail skid | 70306 | 65056 | CFM International SA | LEAP-1B27 |  | Block 2 | 2 | Annex 16/I | 6/10 | 4 | 88.3 | 96.6 | 8.3 | 79.2 | 91.2 | 12 | 93.9 | 100.3 | 6.4 | 261.4 | 288.1 | 26.7 |  | 2017-01-06
A121555 | EASA.IM.A.120.6 | 13 | 2025-10-09 | The Boeing Company | 737-8 |  |  | AFM option code <3M8.R4.LEAP1B27.BLK2.1PTS> | 1-Position tail skid | 68038 | 61234 | CFM International SA | LEAP-1B27 |  | Block 2 | 2 | Annex 16/I | 6/10 | 4 | 88.4 | 96.5 | 8.1 | 78.5 | 91 | 12.5 | 93.5 | 100.2 | 6.7 | 260.4 | 287.7 | 27.3 |  | 2017-01-06
A122372 | EASA.IM.A.120.6 | 13 | 2025-10-09 | The Boeing Company | 737-8 |  |  | AFM option code <3M8.R4.LEAP1B28.BLK2.1PTS> | 1-Position tail skid | 82644 | 69308 | CFM International SA | LEAP-1B28 |  | Block 2 | 2 | Annex 16/I | 8/12 | 4 | 88.5 | 97.2 | 8.7 | 82.7 | 92.1 | 9.4 | 94.2 | 100.9 | 6.7 | 265.4 | 290.2 | 24.8 |  | 2020-03-09
A121563 | EASA.IM.A.120.6 | 13 | 2025-10-09 | The Boeing Company | 737-8 |  |  | AFM option code <3M8.R4.LEAP1B28.BLK2.1PTS> | 1-Position tail skid | 82190 | 69308 | CFM International SA | LEAP-1B28 |  | Block 2 | 2 | Annex 16/I | 6/10 | 4 | 88.5 | 97.2 | 8.7 | 82.6 | 92.1 | 9.5 | 94.2 | 100.9 | 6.7 | 265.3 | 290.2 | 24.9 |  | 2017-01-06
A121564 | EASA.IM.A.120.6 | 13 | 2025-10-09 | The Boeing Company | 737-8 |  |  | AFM option code <3M8.R4.LEAP1B28.BLK2.1PTS> | 1-Position tail skid | 79106 | 69308 | CFM International SA | LEAP-1B28 |  | Block 2 | 2 | Annex 16/I | 6/10 | 4 | 88.6 | 97 | 8.4 | 81.5 | 91.9 | 10.4 | 94.2 | 100.7 | 6.5 | 264.3 | 289.6 | 25.3 |  | 2017-01-06
A121565 | EASA.IM.A.120.6 | 13 | 2025-10-09 | The Boeing Company | 737-8 |  |  | AFM option code <3M8.R4.LEAP1B28.BLK2.1PTS> | 1-Position tail skid | 76838 | 68401 | CFM International SA | LEAP-1B28 |  | Block 2 | 2 | Annex 16/I | 6/10 | 4 | 88.7 | 96.9 | 8.2 | 80.8 | 91.7 | 10.9 | 94.2 | 100.6 | 6.4 | 263.7 | 289.2 | 25.5 |  | 2017-01-06
A121566 | EASA.IM.A.120.6 | 13 | 2025-10-09 | The Boeing Company | 737-8 |  |  | AFM option code <3M8.R4.LEAP1B28.BLK2.1PTS> | 1-Position tail skid | 74570 | 68174 | CFM International SA | LEAP-1B28 |  | Block 2 | 2 | Annex 16/I | 6/10 | 4 | 88.8 | 96.8 | 8 | 80 | 91.5 | 11.5 | 94.1 | 100.5 | 6.4 | 262.9 | 288.8 | 25.9 |  | 2017-01-06
A121567 | EASA.IM.A.120.6 | 13 | 2025-10-09 | The Boeing Company | 737-8 |  |  | AFM option code <3M8.R4.LEAP1B28.BLK2.1PTS> | 1-Position tail skid | 72302 | 68174 | CFM International SA | LEAP-1B28 |  | Block 2 | 2 | Annex 16/I | 6/10 | 4 | 88.9 | 96.7 | 7.8 | 79.2 | 91.4 | 12.2 | 94.1 | 100.4 | 6.3 | 262.2 | 288.5 | 26.3 |  | 2017-01-06
A121568 | EASA.IM.A.120.6 | 13 | 2025-10-09 | The Boeing Company | 737-8 |  |  | AFM option code <3M8.R4.LEAP1B28.BLK2.1PTS> | 1-Position tail skid | 70306 | 65056 | CFM International SA | LEAP-1B28 |  | Block 2 | 2 | Annex 16/I | 6/10 | 4 | 88.9 | 96.6 | 7.7 | 78.6 | 91.2 | 12.6 | 93.9 | 100.3 | 6.4 | 261.4 | 288.1 | 26.7 |  | 2017-01-06
A121569 | EASA.IM.A.120.6 | 13 | 2025-10-09 | The Boeing Company | 737-8 |  |  | AFM option code <3M8.R4.LEAP1B28.BLK2.1PTS> | 1-Position tail skid | 68038 | 61234 | CFM International SA | LEAP-1B28 |  | Block 2 | 2 | Annex 16/I | 6/10 | 4 | 89 | 96.5 | 7.5 | 77.8 | 91 | 13.2 | 93.5 | 100.2 | 6.7 | 260.3 | 287.7 | 27.4 |  | 2017-01-06
A122373 | EASA.IM.A.120.6 | 13 | 2025-10-09 | The Boeing Company | 737-8 |  |  | AFM option code <3M8.R4.LEAP1B28.BLK2.1PTS> | 1-Position tail skid | 82644 | 69308 | CFM International SA | LEAP-1B28B1 |  | Block 2 | 2 | Annex 16/I | 8/12 | 4 | 88.5 | 97.2 | 8.7 | 82.7 | 92.1 | 9.4 | 94.2 | 100.9 | 6.7 | 265.4 | 290.2 | 24.8 |  | 2020-03-09
A121577 | EASA.IM.A.120.6 | 13 | 2025-10-09 | The Boeing Company | 737-8 |  |  | AFM option code <3M8.R4.LEAP1B28.BLK2.1PTS> | 1-Position tail skid | 82190 | 69308 | CFM International SA | LEAP-1B28B1 |  | Block 2 | 2 | Annex 16/I | 6/10 | 4 | 88.5 | 97.2 | 8.7 | 82.6 | 92.1 | 9.5 | 94.2 | 100.9 | 6.7 | 265.3 | 290.2 | 24.9 |  | 2017-01-06
A121578 | EASA.IM.A.120.6 | 13 | 2025-10-09 | The Boeing Company | 737-8 |  |  | AFM option code <3M8.R4.LEAP1B28.BLK2.1PTS> | 1-Position tail skid | 79106 | 69308 | CFM International SA | LEAP-1B28B1 |  | Block 2 | 2 | Annex 16/I | 6/10 | 4 | 88.6 | 97 | 8.4 | 81.5 | 91.9 | 10.4 | 94.2 | 100.7 | 6.5 | 264.3 | 289.6 | 25.3 |  | 2017-01-06
A121579 | EASA.IM.A.120.6 | 13 | 2025-10-09 | The Boeing Company | 737-8 |  |  | AFM option code <3M8.R4.LEAP1B28.BLK2.1PTS> | 1-Position tail skid | 76838 | 68401 | CFM International SA | LEAP-1B28B1 |  | Block 2 | 2 | Annex 16/I | 6/10 | 4 | 88.7 | 96.9 | 8.2 | 80.8 | 91.7 | 10.9 | 94.2 | 100.6 | 6.4 | 263.7 | 289.2 | 25.5 |  | 2017-01-06
A121580 | EASA.IM.A.120.6 | 13 | 2025-10-09 | The Boeing Company | 737-8 |  |  | AFM option code <3M8.R4.LEAP1B28.BLK2.1PTS> | 1-Position tail skid | 74570 | 68174 | CFM International SA | LEAP-1B28B1 |  | Block 2 | 2 | Annex 16/I | 6/10 | 4 | 88.8 | 96.8 | 8 | 80 | 91.5 | 11.5 | 94.1 | 100.5 | 6.4 | 262.9 | 288.8 | 25.9 |  | 2017-01-06
A121581 | EASA.IM.A.120.6 | 13 | 2025-10-09 | The Boeing Company | 737-8 |  |  | AFM option code <3M8.R4.LEAP1B28.BLK2.1PTS> | 1-Position tail skid | 72302 | 68174 | CFM International SA | LEAP-1B28B1 |  | Block 2 | 2 | Annex 16/I | 6/10 | 4 | 88.9 | 96.7 | 7.8 | 79.2 | 91.4 | 12.2 | 94.1 | 100.4 | 6.3 | 262.2 | 288.5 | 26.3 |  | 2017-01-06
A121582 | EASA.IM.A.120.6 | 13 | 2025-10-09 | The Boeing Company | 737-8 |  |  | AFM option code <3M8.R4.LEAP1B28.BLK2.1PTS> | 1-Position tail skid | 70306 | 65056 | CFM International SA | LEAP-1B28B1 |  | Block 2 | 2 | Annex 16/I | 6/10 | 4 | 88.9 | 96.6 | 7.7 | 78.6 | 91.2 | 12.6 | 93.9 | 100.3 | 6.4 | 261.4 | 288.1 | 26.7 |  | 2017-01-06
A121583 | EASA.IM.A.120.6 | 13 | 2025-10-09 | The Boeing Company | 737-8 |  |  | AFM option code <3M8.R4.LEAP1B28.BLK2.1PTS> | 1-Position tail skid | 68038 | 61234 | CFM International SA | LEAP-1B28B1 |  | Block 2 | 2 | Annex 16/I | 6/10 | 4 | 89 | 96.5 | 7.5 | 77.8 | 91 | 13.2 | 93.5 | 100.2 | 6.7 | 260.3 | 287.7 | 27.4 |  | 2017-01-06
A122771 | EASA.IM.A.120.6 | 13 | 2025-10-09 | The Boeing Company | 737-8 |  |  | AFM option code <3M8.R4.LEAP1B28.BLK2.1PTS> | 1-Position tail skid | 82644 | 69308 | CFM International SA | LEAP-1B28BBJ1 |  | Block 2 | 2 | Annex 16/I | 8/13 | 4 | 88.5 | 97.2 | 8.7 | 82.7 | 92.1 | 9.4 | 94.2 | 100.9 | 6.7 | 265.4 | 290.2 | 24.8 |  | 2022-12-15
A122772 | EASA.IM.A.120.6 | 13 | 2025-10-09 | The Boeing Company | 737-8 |  |  | AFM option code <3M8.R4.LEAP1B28.BLK2.1PTS> | 1-Position tail skid | 82190 | 69308 | CFM International SA | LEAP-1B28BBJ1 |  | Block 2 | 2 | Annex 16/I | 8/13 | 4 | 88.5 | 97.2 | 8.7 | 82.6 | 92.1 | 9.5 | 94.2 | 100.9 | 6.7 | 265.3 | 290.2 | 24.9 |  | 2022-12-15
A122773 | EASA.IM.A.120.6 | 13 | 2025-10-09 | The Boeing Company | 737-8 |  |  | AFM option code <3M8.R4.LEAP1B28.BLK2.1PTS> | 1-Position tail skid | 79106 | 69308 | CFM International SA | LEAP-1B28BBJ1 |  | Block 2 | 2 | Annex 16/I | 8/13 | 4 | 88.6 | 97 | 8.4 | 81.5 | 91.9 | 10.4 | 94.2 | 100.7 | 6.5 | 264.3 | 289.6 | 25.3 |  | 2022-12-15
A122774 | EASA.IM.A.120.6 | 13 | 2025-10-09 | The Boeing Company | 737-8 |  |  | AFM option code <3M8.R4.LEAP1B28.BLK2.1PTS> | 1-Position tail skid | 76838 | 68401 | CFM International SA | LEAP-1B28BBJ1 |  | Block 2 | 2 | Annex 16/I | 8/13 | 4 | 88.7 | 96.9 | 8.2 | 80.8 | 91.7 | 10.9 | 94.2 | 100.6 | 6.4 | 263.7 | 289.2 | 25.5 |  | 2022-12-15
A122775 | EASA.IM.A.120.6 | 13 | 2025-10-09 | The Boeing Company | 737-8 |  |  | AFM option code <3M8.R4.LEAP1B28.BLK2.1PTS> | 1-Position tail skid | 74570 | 68174 | CFM International SA | LEAP-1B28BBJ1 |  | Block 2 | 2 | Annex 16/I | 8/13 | 4 | 88.8 | 96.8 | 8 | 80 | 91.5 | 11.5 | 94.1 | 100.5 | 6.4 | 262.9 | 288.8 | 25.9 |  | 2022-12-15
A122776 | EASA.IM.A.120.6 | 13 | 2025-10-09 | The Boeing Company | 737-8 |  |  | AFM option code <3M8.R4.LEAP1B28.BLK2.1PTS> | 1-Position tail skid | 72302 | 68174 | CFM International SA | LEAP-1B28BBJ1 |  | Block 2 | 2 | Annex 16/I | 8/13 | 4 | 88.9 | 96.7 | 7.8 | 79.2 | 91.4 | 12.2 | 94.1 | 100.4 | 6.3 | 262.2 | 288.5 | 26.3 |  | 2022-12-15
A122777 | EASA.IM.A.120.6 | 13 | 2025-10-09 | The Boeing Company | 737-8 |  |  | AFM option code <3M8.R4.LEAP1B28.BLK2.1PTS> | 1-Position tail skid | 70306 | 65056 | CFM International SA | LEAP-1B28BBJ1 |  | Block 2 | 2 | Annex 16/I | 8/13 | 4 | 88.9 | 96.6 | 7.7 | 78.6 | 91.2 | 12.6 | 93.9 | 100.3 | 6.4 | 261.4 | 288.1 | 26.7 |  | 2022-12-15
A122778 | EASA.IM.A.120.6 | 13 | 2025-10-09 | The Boeing Company | 737-8 |  |  | AFM option code <3M8.R4.LEAP1B28.BLK2.1PTS> | 1-Position tail skid | 68038 | 61234 | CFM International SA | LEAP-1B28BBJ1 |  | Block 2 | 2 | Annex 16/I | 8/13 | 4 | 89 | 96.5 | 7.5 | 77.8 | 91 | 13.2 | 93.5 | 100.2 | 6.7 | 260.3 | 287.7 | 27.4 |  | 2022-12-15
A122366 | EASA.IM.A.120.6 | 13 | 2025-10-09 | The Boeing Company | 737-8 |  |  | AFM option code <3M8.R4.LEAP1B25.BLK2.1PTS> | 1-Position tail skid | 82644 | 69308 | CFM International SA | LEAP-1B25 |  | Block 2 | 2 | Annex 16/I | 8/12 | 4 | 87.4 | 97.2 | 9.8 | 84.5 | 92.1 | 7.6 | 94.2 | 100.9 | 6.7 | 266.1 | 290.2 | 24.1 |  | 2020-03-09
A122804 | EASA.IM.A.120.6 | 13 | 2025-10-09 | The Boeing Company | 737-8 |  |  | AFM option code <3M8.R4.LEAP1B25.BLK2.1PTS> | 1-Position tail skid | 82644 | 68174 | CFM International SA | LEAP-1B25 |  | Block 2 | 2 | Annex 16/I | 8/12 | 4 | 87.4 | 97.2 | 9.8 | 84.5 | 92.1 | 7.6 | 94.1 | 100.9 | 6.8 | 266 | 290.2 | 24.2 |  | 2023-08-17
A121535 | EASA.IM.A.120.6 | 13 | 2025-10-09 | The Boeing Company | 737-8 |  |  | AFM option code <3M8.R4.LEAP1B25.BLK2.1PTS> | 1-Position tail skid | 82190 | 69308 | CFM International SA | LEAP-1B25 |  | Block 2 | 2 | Annex 16/I | 6/10 | 4 | 87.4 | 97.2 | 9.8 | 84.3 | 92.1 | 7.8 | 94.2 | 100.9 | 6.7 | 265.9 | 290.2 | 24.3 |  | 2017-01-06
A121536 | EASA.IM.A.120.6 | 13 | 2025-10-09 | The Boeing Company | 737-8 |  |  | AFM option code <3M8.R4.LEAP1B25.BLK2.1PTS> | 1-Position tail skid | 79106 | 69308 | CFM International SA | LEAP-1B25 |  | Block 2 | 2 | Annex 16/I | 6/10 | 4 | 87.5 | 97 | 9.5 | 83.2 | 91.9 | 8.7 | 94.2 | 100.7 | 6.5 | 264.9 | 289.6 | 24.7 |  | 2017-01-06
A122737 | EASA.IM.A.120.6 | 13 | 2025-10-09 | The Boeing Company | 737-8 |  |  | AFM option code <3M8.R4.LEAP1B25.BLK2.1PTS> | 1-Position tail skid | 78925 | 68174 | CFM International SA | LEAP-1B25 |  | Block 2 | 2 | Annex 16/I | 6/10 | 4 | 87.5 | 97 | 9.5 | 83.2 | 91.9 | 8.7 | 94.1 | 100.7 | 6.6 | 264.8 | 289.6 | 24.8 |  | 2022-02-03
A122700 | EASA.IM.A.120.6 | 13 | 2025-10-09 | The Boeing Company | 737-8 |  |  | AFM option code <3M8.R4.LEAP1B25.BLK2.1PTS> | 1-Position tail skid | 77110 | 68174 | CFM International SA | LEAP-1B25 |  | Block 2 | 2 | Annex 16/I | 6/10 | 4 | 87.5 | 96.9 | 9.4 | 82.5 | 91.7 | 9.2 | 94.1 | 100.7 | 6.6 | 264.1 | 289.3 | 25.2 |  | 2021-03-23
A122009 | EASA.IM.A.120.6 | 13 | 2025-10-09 | The Boeing Company | 737-8 |  |  | AFM option code <3M8.R4.LEAP1B25.BLK2.1PTS> | 1-Position tail skid | 76999 | 69308 | CFM International SA | LEAP-1B25 |  | Block 2 | 2 | Annex 16/I | 6/10 | 4 | 87.5 | 96.9 | 9.4 | 82.5 | 91.7 | 9.2 | 94.2 | 100.7 | 6.5 | 264.2 | 289.3 | 25.1 |  | 2018-05-24
A121537 | EASA.IM.A.120.6 | 13 | 2025-10-09 | The Boeing Company | 737-8 |  |  | AFM option code <3M8.R4.LEAP1B25.BLK2.1PTS> | 1-Position tail skid | 76838 | 68401 | CFM International SA | LEAP-1B25 |  | Block 2 | 2 | Annex 16/I | 6/10 | 4 | 87.5 | 96.9 | 9.4 | 82.4 | 91.7 | 9.3 | 94.2 | 100.6 | 6.4 | 264.1 | 289.2 | 25.1 |  | 2017-01-06
A122797 | EASA.IM.A.120.6 | 13 | 2025-10-09 | The Boeing Company | 737-8 |  |  | AFM option code <3M8.R4.LEAP1B25.BLK2.1PTS> | 1-Position tail skid | 75749 | 68174 | CFM International SA | LEAP-1B25 |  | Block 2 | 2 | Annex 16/I | 6/10 | 4 | 87.6 | 96.9 | 9.3 | 82.1 | 91.6 | 9.5 | 94.1 | 100.6 | 6.5 | 263.8 | 289.1 | 25.3 |  | 2017-01-06
A121538 | EASA.IM.A.120.6 | 13 | 2025-10-09 | The Boeing Company | 737-8 |  |  | AFM option code <3M8.R4.LEAP1B25.BLK2.1PTS> | 1-Position tail skid | 74570 | 68174 | CFM International SA | LEAP-1B25 |  | Block 2 | 2 | Annex 16/I | 6/10 | 4 | 87.6 | 96.8 | 9.2 | 81.6 | 91.5 | 9.9 | 94.1 | 100.5 | 6.4 | 263.3 | 288.8 | 25.5 |  | 2017-01-06
A123660 | EASA.IM.A.120.6 | 13 | 2025-10-09 | The Boeing Company | 737-8 |  |  | AFM option code <3M8.R4.LEAP1B25.BLK2.1PTS> | 1-Position tail skid | 72393 | 68174 | CFM International SA | LEAP-1B25 |  | Block 2 | 2 | Annex 16/I | 6/10 | 4 | 87.7 | 96.7 | 9 | 80.8 | 91.4 | 10.6 | 94.1 | 100.4 | 6.3 | 262.6 | 288.5 | 25.9 |  | 2025-05-13
A122729 | EASA.IM.A.120.6 | 13 | 2025-10-09 | The Boeing Company | 737-8 |  |  | AFM option code <3M8.R4.LEAP1B25.BLK2.1PTS> | 1-Position tail skid | 72302 | 69308 | CFM International SA | LEAP-1B25 |  | Block 2 | 2 | Annex 16/I | 6/10 | 4 | 87.7 | 96.7 | 9 | 80.8 | 91.4 | 10.6 | 94.2 | 100.4 | 6.2 | 262.7 | 288.5 | 25.8 |  | 2021-11-16
A121539 | EASA.IM.A.120.6 | 13 | 2025-10-09 | The Boeing Company | 737-8 |  |  | AFM option code <3M8.R4.LEAP1B25.BLK2.1PTS> | 1-Position tail skid | 72302 | 68174 | CFM International SA | LEAP-1B25 |  | Block 2 | 2 | Annex 16/I | 6/10 | 4 | 87.7 | 96.7 | 9 | 80.8 | 91.4 | 10.6 | 94.1 | 100.4 | 6.3 | 262.6 | 288.5 | 25.9 |  | 2017-01-06
A121540 | EASA.IM.A.120.6 | 13 | 2025-10-09 | The Boeing Company | 737-8 |  |  | AFM option code <3M8.R4.LEAP1B25.BLK2.1PTS> | 1-Position tail skid | 70306 | 65056 | CFM International SA | LEAP-1B25 |  | Block 2 | 2 | Annex 16/I | 6/10 | 4 | 87.8 | 96.6 | 8.8 | 80.1 | 91.2 | 11.1 | 93.9 | 100.3 | 6.4 | 261.8 | 288.1 | 26.3 |  | 2017-01-06
A121541 | EASA.IM.A.120.6 | 13 | 2025-10-09 | The Boeing Company | 737-8 |  |  | AFM option code <3M8.R4.LEAP1B25.BLK2.1PTS> | 1-Position tail skid | 68038 | 61234 | CFM International SA | LEAP-1B25 |  | Block 2 | 2 | Annex 16/I | 6/10 | 4 | 87.8 | 96.5 | 8.7 | 79.3 | 91 | 11.7 | 93.5 | 100.2 | 6.7 | 260.6 | 287.7 | 27.1 |  | 2017-01-06
A17653 |  |  |  | The Boeing Company | 737-800 |  |  | AFM Option Code <E824> | Recertification to Chapter 4 | 79015 | 66360 | CFM International SA | CFM56-7B24, CFM56-7B24/2 |  | Engine intermix | 2 | Annex 16/I | 3/7 | 4 | 91.6 | 97 | 5.4 | 88.2 | 91.9 | 3.7 | 96.7 | 100.7 | 4 | 276.5 | 289.6 | 13.1 |  | 2012-03-08 | 2015-08-28 | MLM revised
A17654 |  |  |  | The Boeing Company | 737-800 |  |  | AFM Option Code <E824> | Recertification to Chapter 4 | 79015 | 66088 | CFM International SA | CFM56-7B24, CFM56-7B24/2 |  | Engine intermix | 2 | Annex 16/I | 3/7 | 4 | 91.6 | 97 | 5.4 | 88.2 | 91.9 | 3.7 | 96.7 | 100.7 | 4 | 276.5 | 289.6 | 13.1 |  | 2012-03-08
A17655 |  |  |  | The Boeing Company | 737-800 |  |  | AFM Option Code <E824> | Recertification to Chapter 4 | 78244 | 65317 | CFM International SA | CFM56-7B24, CFM56-7B24/2 |  | Engine intermix | 2 | Annex 16/I | 3/7 | 4 | 91.6 | 97 | 5.4 | 87.9 | 91.8 | 3.9 | 96.6 | 100.7 | 4.1 | 276.1 | 289.5 | 13.4 |  | 2012-03-08
A17656 |  |  |  | The Boeing Company | 737-800 |  |  | AFM Option Code <E824> | Recertification to Chapter 4 | 74389 | 62595 | CFM International SA | CFM56-7B24, CFM56-7B24/2 |  | Engine intermix | 2 | Annex 16/I | 3/7 | 4 | 91.7 | 96.8 | 5.1 | 86.5 | 91.5 | 5 | 96.4 | 100.5 | 4.1 | 274.6 | 288.8 | 14.2 |  | 2012-03-08 | 2015-08-28 | MLM revised
A17657 |  |  |  | The Boeing Company | 737-800 |  |  | AFM Option Code <E824> | Recertification to Chapter 4 | 70533 | 58967 | CFM International SA | CFM56-7B24, CFM56-7B24/2 |  | Engine intermix | 2 | Annex 16/I | 3/7 | 4 | 91.9 | 96.6 | 4.7 | 85 | 91.2 | 6.2 | 96.1 | 100.4 | 4.3 | 273 | 288.2 | 15.2 |  | 2012-03-08 | 2015-08-28 | MTOM revised
A17658 |  |  |  | The Boeing Company | 737-800 |  |  | AFM Option Code <E824> | Recertification to Chapter 4 | 65317 | 55338 | CFM International SA | CFM56-7B24, CFM56-7B24/2 |  | Engine intermix | 2 | Annex 16/I | 3/7 | 4 | 92.1 | 96.3 | 4.2 | 83 | 90.8 | 7.8 | 95.8 | 100.1 | 4.3 | 270.9 | 287.2 | 16.3 |  | 2012-03-08
A17647 |  |  |  | The Boeing Company | 737-800 |  |  | AFM Option Code <E824> | Recertification to Chapter 4 | 79015 | 66360 | CFM International SA | CFM56-7B24/2 |  |  | 2 | Annex 16/I | 3/7 | 4 | 91.2 | 97 | 5.8 | 87.9 | 91.9 | 4 | 96.9 | 100.7 | 3.8 | 276 | 289.6 | 13.6 |  | 2012-03-08 | 2015-08-28 | MLM revised
A17648 |  |  |  | The Boeing Company | 737-800 |  |  | AFM Option Code <E824> | Recertification to Chapter 4 | 79015 | 66088 | CFM International SA | CFM56-7B24/2 |  |  | 2 | Annex 16/I | 3/7 | 4 | 91.2 | 97 | 5.8 | 87.9 | 91.9 | 4 | 96.9 | 100.7 | 3.8 | 276 | 289.6 | 13.6 |  | 2012-03-08
A17649 |  |  |  | The Boeing Company | 737-800 |  |  | AFM Option Code <E824> | Recertification to Chapter 4 | 78244 | 65317 | CFM International SA | CFM56-7B24/2 |  |  | 2 | Annex 16/I | 3/7 | 4 | 91.2 | 97 | 5.8 | 87.6 | 91.8 | 4.2 | 96.8 | 100.7 | 3.9 | 275.6 | 289.5 | 13.9 |  | 2012-03-08
A17650 |  |  |  | The Boeing Company | 737-800 |  |  | AFM Option Code <E824> | Recertification to Chapter 4 | 74389 | 62595 | CFM International SA | CFM56-7B24/2 |  |  | 2 | Annex 16/I | 3/7 | 4 | 91.4 | 96.8 | 5.4 | 86.1 | 91.5 | 5.4 | 96.6 | 100.5 | 3.9 | 274.1 | 288.8 | 14.7 |  | 2012-03-08 | 2015-08-28 | MLM revised
A17651 |  |  |  | The Boeing Company | 737-800 |  |  | AFM Option Code <E824> | Recertification to Chapter 4 | 70533 | 58967 | CFM International SA | CFM56-7B24/2 |  |  | 2 | Annex 16/I | 3/7 | 4 | 91.6 | 96.6 | 5 | 84.7 | 91.2 | 6.5 | 96.3 | 100.4 | 4.1 | 272.6 | 288.2 | 15.6 |  | 2012-03-08 | 2015-08-28 | MTOM revised
A17652 |  |  |  | The Boeing Company | 737-800 |  |  | AFM Option Code <E824> | Recertification to Chapter 4 | 65317 | 55338 | CFM International SA | CFM56-7B24/2 |  |  | 2 | Annex 16/I | 3/7 | 4 | 91.8 | 96.3 | 4.5 | 82.6 | 90.8 | 8.2 | 95.9 | 100.1 | 4.2 | 270.3 | 287.2 | 16.9 |  | 2012-03-08
A10293 | EASA.IM.A.120.4 | 29 | 2025-10-09 | The Boeing Company | 737-800 |  |  | AFM Option Code <9844> | Recertification to Chapter 4 | 79015 | 66360 | CFM International SA | CFM56-7B24/3 |  |  | 2 | Annex 16/I | 3/7 | 4 | 91.9 | 97 | 5.1 | 88.6 | 91.9 | 3.3 | 96.5 | 100.7 | 4.2 | 277 | 289.6 | 12.6 |  | 2009-05-18 | 2015-08-28 | MLM revised
A10294 | EASA.IM.A.120.4 | 29 | 2025-10-09 | The Boeing Company | 737-800 |  |  | AFM Option Code <9844> | Recertification to Chapter 4 | 79015 | 66088 | CFM International SA | CFM56-7B24/3 |  |  | 2 | Annex 16/I | 3/7 | 4 | 91.9 | 97 | 5.1 | 88.6 | 91.9 | 3.3 | 96.5 | 100.7 | 4.2 | 277 | 289.6 | 12.6 |  | 2009-05-18
A10295 | EASA.IM.A.120.4 | 29 | 2025-10-09 | The Boeing Company | 737-800 |  |  | AFM Option Code <9844> | Recertification to Chapter 4 | 78244 | 65317 | CFM International SA | CFM56-7B24/3 |  |  | 2 | Annex 16/I | 3/7 | 4 | 91.9 | 97 | 5.1 | 88.3 | 91.8 | 3.5 | 96.5 | 100.7 | 4.2 | 276.7 | 289.5 | 12.8 |  | 2009-05-18
A10296 | EASA.IM.A.120.4 | 29 | 2025-10-09 | The Boeing Company | 737-800 |  |  | AFM Option Code <9844> | Recertification to Chapter 4 | 74389 | 62595 | CFM International SA | CFM56-7B24/3 |  |  | 2 | Annex 16/I | 3/7 | 4 | 92.1 | 96.8 | 4.7 | 86.8 | 91.5 | 4.7 | 96.3 | 100.5 | 4.2 | 275.2 | 288.8 | 13.6 |  | 2009-05-18 | 2015-08-28 | MLM revised
A10297 | EASA.IM.A.120.4 | 29 | 2025-10-09 | The Boeing Company | 737-800 |  |  | AFM Option Code <9844> | Recertification to Chapter 4 | 70533 | 58967 | CFM International SA | CFM56-7B24/3 |  |  | 2 | Annex 16/I | 3/7 | 4 | 92.2 | 96.6 | 4.4 | 85.4 | 91.2 | 5.8 | 96 | 100.4 | 4.4 | 273.6 | 288.2 | 14.6 |  | 2009-05-18 | 2015-08-28 | MTOM revised
A10298 | EASA.IM.A.120.4 | 29 | 2025-10-09 | The Boeing Company | 737-800 |  |  | AFM Option Code <9844> | Recertification to Chapter 4 | 65317 | 55338 | CFM International SA | CFM56-7B24/3 |  |  | 2 | Annex 16/I | 3/7 | 4 | 92.5 | 96.3 | 3.8 | 83.3 | 90.8 | 7.5 | 95.6 | 100.1 | 4.5 | 271.4 | 287.2 | 15.8 |  | 2009-05-18
A10305 | EASA.IM.A.120.4 | 29 | 2025-10-09 | The Boeing Company | 737-800 |  |  | AFM Option Code <9844> | Recertification to Chapter 4 | 79015 | 66360 | CFM International SA | CFM56-7B24/3B1 |  |  | 2 | Annex 16/I | 3/7 | 4 | 91.9 | 97 | 5.1 | 88.6 | 91.9 | 3.3 | 96.5 | 100.7 | 4.2 | 277 | 289.6 | 12.6 |  | 2009-05-18 | 2015-08-28 | MLM revised
A10306 | EASA.IM.A.120.4 | 29 | 2025-10-09 | The Boeing Company | 737-800 |  |  | AFM Option Code <9844> | Recertification to Chapter 4 | 79015 | 66088 | CFM International SA | CFM56-7B24/3B1 |  |  | 2 | Annex 16/I | 3/7 | 4 | 91.9 | 97 | 5.1 | 88.6 | 91.9 | 3.3 | 96.5 | 100.7 | 4.2 | 277 | 289.6 | 12.6 |  | 2009-05-18
A10307 | EASA.IM.A.120.4 | 29 | 2025-10-09 | The Boeing Company | 737-800 |  |  | AFM Option Code <9844> | Recertification to Chapter 4 | 78244 | 65317 | CFM International SA | CFM56-7B24/3B1 |  |  | 2 | Annex 16/I | 3/7 | 4 | 91.9 | 97 | 5.1 | 88.3 | 91.8 | 3.5 | 96.5 | 100.7 | 4.2 | 276.7 | 289.5 | 12.8 |  | 2009-05-18
A10308 | EASA.IM.A.120.4 | 29 | 2025-10-09 | The Boeing Company | 737-800 |  |  | AFM Option Code <9844> | Recertification to Chapter 4 | 74389 | 62595 | CFM International SA | CFM56-7B24/3B1 |  |  | 2 | Annex 16/I | 3/7 | 4 | 92.1 | 96.8 | 4.7 | 86.8 | 91.5 | 4.7 | 96.3 | 100.5 | 4.2 | 275.2 | 288.8 | 13.6 |  | 2009-05-18 | 2015-08-28 | MLM revised
A10309 | EASA.IM.A.120.4 | 29 | 2025-10-09 | The Boeing Company | 737-800 |  |  | AFM Option Code <9844> | Recertification to Chapter 4 | 70533 | 58967 | CFM International SA | CFM56-7B24/3B1 |  |  | 2 | Annex 16/I | 3/7 | 4 | 92.2 | 96.6 | 4.4 | 85.4 | 91.2 | 5.8 | 96 | 100.4 | 4.4 | 273.6 | 288.2 | 14.6 |  | 2009-05-18 | 2015-08-28 | MTOM revised
A10310 | EASA.IM.A.120.4 | 29 | 2025-10-09 | The Boeing Company | 737-800 |  |  | AFM Option Code <9844> | Recertification to Chapter 4 | 65317 | 55338 | CFM International SA | CFM56-7B24/3B1 |  |  | 2 | Annex 16/I | 3/7 | 4 | 92.5 | 96.3 | 3.8 | 83.3 | 90.8 | 7.5 | 95.6 | 100.1 | 4.5 | 271.4 | 287.2 | 15.8 |  | 2009-05-18
A10299 |  |  |  | The Boeing Company | 737-800 |  |  | AFM Option Code <9844> | Recertification to Chapter 4 | 79015 | 66360 | CFM International SA | CFM56-7B24/B1 |  |  | 2 | Annex 16/I | 3/7 | 4 | 91.9 | 97 | 5.1 | 88.6 | 91.9 | 3.3 | 96.5 | 100.7 | 4.2 | 277 | 289.6 | 12.6 |  | 2009-05-18 | 2015-08-28 | MLM revised
A10300 |  |  |  | The Boeing Company | 737-800 |  |  | AFM Option Code <9844> | Recertification to Chapter 4 | 79015 | 66088 | CFM International SA | CFM56-7B24/B1 |  |  | 2 | Annex 16/I | 3/7 | 4 | 91.9 | 97 | 5.1 | 88.6 | 91.9 | 3.3 | 96.5 | 100.7 | 4.2 | 277 | 289.6 | 12.6 |  | 2009-05-18
A10301 |  |  |  | The Boeing Company | 737-800 |  |  | AFM Option Code <9844> | Recertification to Chapter 4 | 78244 | 65317 | CFM International SA | CFM56-7B24/B1 |  |  | 2 | Annex 16/I | 3/7 | 4 | 91.9 | 97 | 5.1 | 88.3 | 91.8 | 3.5 | 96.5 | 100.7 | 4.2 | 276.7 | 289.5 | 12.8 |  | 2009-05-18
A10302 |  |  |  | The Boeing Company | 737-800 |  |  | AFM Option Code <9844> | Recertification to Chapter 4 | 74389 | 62595 | CFM International SA | CFM56-7B24/B1 |  |  | 2 | Annex 16/I | 3/7 | 4 | 92.1 | 96.8 | 4.7 | 86.8 | 91.5 | 4.7 | 96.3 | 100.5 | 4.2 | 275.2 | 288.8 | 13.6 |  | 2009-05-18 | 2015-08-28 | MLM revised
A10303 |  |  |  | The Boeing Company | 737-800 |  |  | AFM Option Code <9844> | Recertification to Chapter 4 | 70533 | 58967 | CFM International SA | CFM56-7B24/B1 |  |  | 2 | Annex 16/I | 3/7 | 4 | 92.2 | 96.6 | 4.4 | 85.4 | 91.2 | 5.8 | 96 | 100.4 | 4.4 | 273.6 | 288.2 | 14.6 |  | 2009-05-18 | 2015-08-28 | MTOM revised
A10304 |  |  |  | The Boeing Company | 737-800 |  |  | AFM Option Code <9844> | Recertification to Chapter 4 | 65317 | 55338 | CFM International SA | CFM56-7B24/B1 |  |  | 2 | Annex 16/I | 3/7 | 4 | 92.5 | 96.3 | 3.8 | 83.3 | 90.8 | 7.5 | 95.6 | 100.1 | 4.5 | 271.4 | 287.2 | 15.8 |  | 2009-05-18
A16324 | EASA.IM.A.120.4 | 29 | 2025-10-09 | The Boeing Company | 737-800 |  |  | AFM Option Code <9844> | Recertification to Chapter 4 | 79015 | 66360 | CFM International SA | CFM56-7B24E |  |  | 2 | Annex 16/I | 3/7 | 4 | 91.9 | 97 | 5.1 | 88.6 | 91.9 | 3.3 | 96.5 | 100.7 | 4.2 | 277 | 289.6 | 12.6 |  | 2011-06-14 | 2015-08-28 | MLM revised
A16343 | EASA.IM.A.120.4 | 29 | 2025-10-09 | The Boeing Company | 737-800 |  |  | AFM Option Code <9844> | Recertification to Chapter 4 | 79015 | 66360 | CFM International SA | CFM56-7B24E/B1 |  |  | 2 | Annex 16/I | 3/7 | 4 | 91.9 | 97 | 5.1 | 88.6 | 91.9 | 3.3 | 96.5 | 100.7 | 4.2 | 277 | 289.6 | 12.6 |  | 2011-06-15 | 2015-08-28 | MLM revised
A2934 | EASA.IM.A.120.4 | 29 | 2025-10-09 | The Boeing Company | 737-800 |  |  | AFM Option Code <9864> | Recertification to Chapter 4 | 79015 | 66360 | CFM International SA | CFM56-7B26 |  |  | 2 | Annex 16/I | 3/7 | 4 | 93.5 | 97 | 3.5 | 87.3 | 91.9 | 4.6 | 96.5 | 100.7 | 4.2 | 277.3 | 289.6 | 12.3 |  |  | 2015-08-28 | MLM revised (18/05/2009: Noise levels and performance data changed (19/02/09: Reference to TCDSN removed;13/4/07 TCDSN No. amended from EASA.IM.A.221 to EASA.IM.A.120.))
A2929 | EASA.IM.A.120.4 | 29 | 2025-10-09 | The Boeing Company | 737-800 |  |  | AFM Option Code <9864> | Recertification to Chapter 4 | 79015 | 66088 | CFM International SA | CFM56-7B26 |  |  | 2 | Annex 16/I | 3/7 | 4 | 93.5 | 97 | 3.5 | 87.3 | 91.9 | 4.6 | 96.5 | 100.7 | 4.2 | 277.3 | 289.6 | 12.3 |  |  | 2009-05-18 | Noise levels and performance data changed (19/02/09: Reference to TCDSN removed;13/4/07 TCDSN No. amended from EASA.IM.A.221 to EASA.IM.A.120.)
A2928 | EASA.IM.A.120.4 | 29 | 2025-10-09 | The Boeing Company | 737-800 |  |  | AFM Option Code <9864> | Recertification to Chapter 4 | 78244 | 65317 | CFM International SA | CFM56-7B26 |  |  | 2 | Annex 16/I | 3/7 | 4 | 93.6 | 97 | 3.4 | 87.1 | 91.8 | 4.7 | 96.5 | 100.7 | 4.2 | 277.2 | 289.5 | 12.3 |  |  | 2009-05-18 | Noise levels and performance data changed (19/02/09: Reference to TCDSN removed;13/4/07 TCDSN No. amended from EASA.IM.A.221 to EASA.IM.A.120.)
A122306 | EASA.IM.A.120.4 | 29 | 2025-10-09 | The Boeing Company | 737-800 |  |  | AFM Option Code <9864> | Recertification to Chapter 4 | 76999 | 66360 | CFM International SA | CFM56-7B26 |  |  | 2 | Annex 16/I | 3/7 | 4 | 93.6 | 96.9 | 3.3 | 86.6 | 91.7 | 5.1 | 96.5 | 100.7 | 4.2 | 276.7 | 289.3 | 12.6 |  | 2019-10-08
A2924 | EASA.IM.A.120.4 | 29 | 2025-10-09 | The Boeing Company | 737-800 |  |  | AFM Option Code <9864> | Recertification to Chapter 4 | 74389 | 62595 | CFM International SA | CFM56-7B26 |  |  | 2 | Annex 16/I | 3/7 | 4 | 93.8 | 96.8 | 3 | 85.7 | 91.5 | 5.8 | 96.3 | 100.5 | 4.2 | 275.8 | 288.8 | 13 |  |  | 2015-08-28 | MLM revised (18/05/2009: Noise levels and performance data changed (19/02/09: Reference to TCDSN removed;13/4/07 TCDSN No. amended from EASA.IM.A.221 to EASA.IM.A.120.))
A2920 | EASA.IM.A.120.4 | 29 | 2025-10-09 | The Boeing Company | 737-800 |  |  | AFM Option Code <9864> | Recertification to Chapter 4 | 70533 | 58967 | CFM International SA | CFM56-7B26 |  |  | 2 | Annex 16/I | 3/7 | 4 | 93.9 | 96.6 | 2.7 | 84.3 | 91.2 | 6.9 | 96 | 100.4 | 4.4 | 274.2 | 288.2 | 14 |  |  | 2015-08-28 | MTOM revised (18/05/2009: Noise levels and performance data changed (19/02/09: Reference to TCDSN removed;13/4/07 TCDSN No. amended from EASA.IM.A.221 to EASA.IM.A.120.))
A2883 | EASA.IM.A.120.4 | 29 | 2025-10-09 | The Boeing Company | 737-800 |  |  | AFM Option Code <9864> | Recertification to Chapter 4 | 65317 | 55338 | CFM International SA | CFM56-7B26 |  |  | 2 | Annex 16/I | 3/7 | 4 | 94.2 | 96.3 | 2.1 | 82.4 | 90.8 | 8.4 | 95.6 | 100.1 | 4.5 | 272.2 | 287.2 | 15 |  |  | 2009-05-18 | Noise levels and performance data changed (19/02/09: Reference to TCDSN removed;13/4/07 TCDSN No. amended from EASA.IM.A.221 to EASA.IM.A.120.)
A17665 | EASA.IM.A.120.4 | 29 | 2025-10-09 | The Boeing Company | 737-800 |  |  | AFM Option Code <E826> | Recertification to Chapter 4 | 79015 | 66360 | CFM International SA | CFM56-7B26, CFM56-7B26/2 |  | Engine intermix | 2 | Annex 16/I | 3/7 | 4 | 93.2 | 97 | 3.8 | 87 | 91.9 | 4.9 | 96.7 | 100.7 | 4 | 276.9 | 289.6 | 12.7 |  | 2012-03-08 | 2015-08-28 | MLM revised
A17666 | EASA.IM.A.120.4 | 29 | 2025-10-09 | The Boeing Company | 737-800 |  |  | AFM Option Code <E826> | Recertification to Chapter 4 | 79015 | 66088 | CFM International SA | CFM56-7B26, CFM56-7B26/2 |  | Engine intermix | 2 | Annex 16/I | 3/7 | 4 | 93.2 | 97 | 3.8 | 87 | 91.9 | 4.9 | 96.7 | 100.7 | 4 | 276.9 | 289.6 | 12.7 |  | 2012-03-08
A17667 | EASA.IM.A.120.4 | 29 | 2025-10-09 | The Boeing Company | 737-800 |  |  | AFM Option Code <E826> | Recertification to Chapter 4 | 78244 | 65317 | CFM International SA | CFM56-7B26, CFM56-7B26/2 |  | Engine intermix | 2 | Annex 16/I | 3/7 | 4 | 93.2 | 97 | 3.8 | 86.7 | 91.8 | 5.1 | 96.6 | 100.7 | 4.1 | 276.5 | 289.5 | 13 |  | 2012-03-08
A17668 | EASA.IM.A.120.4 | 29 | 2025-10-09 | The Boeing Company | 737-800 |  |  | AFM Option Code <E826> | Recertification to Chapter 4 | 74389 | 62595 | CFM International SA | CFM56-7B26, CFM56-7B26/2 |  | Engine intermix | 2 | Annex 16/I | 3/7 | 4 | 93.4 | 96.8 | 3.4 | 85.4 | 91.5 | 6.1 | 96.4 | 100.5 | 4.1 | 275.2 | 288.8 | 13.6 |  | 2012-03-08 | 2015-08-28 | MLM revised
A17669 | EASA.IM.A.120.4 | 29 | 2025-10-09 | The Boeing Company | 737-800 |  |  | AFM Option Code <E826> | Recertification to Chapter 4 | 70533 | 58967 | CFM International SA | CFM56-7B26, CFM56-7B26/2 |  | Engine intermix | 2 | Annex 16/I | 3/7 | 4 | 93.6 | 96.6 | 3 | 84 | 91.2 | 7.2 | 96.1 | 100.4 | 4.3 | 273.7 | 288.2 | 14.5 |  | 2012-03-08 | 2015-08-28 | MTOM revised
A17670 | EASA.IM.A.120.4 | 29 | 2025-10-09 | The Boeing Company | 737-800 |  |  | AFM Option Code <E826> | Recertification to Chapter 4 | 65317 | 55338 | CFM International SA | CFM56-7B26, CFM56-7B26/2 |  | Engine intermix | 2 | Annex 16/I | 3/7 | 4 | 93.9 | 96.3 | 2.4 | 82 | 90.8 | 8.8 | 95.8 | 100.1 | 4.3 | 271.7 | 287.2 | 15.5 |  | 2012-03-08
A122307 | EASA.IM.A.120.4 | 29 | 2025-10-09 | The Boeing Company | 737-800 |  |  | AFM Option Code <9864> | Recertification to Chapter 4 | 76999 | 66360 | CFM International SA | CFM56-7B26, CFM56-7B26/3 |  | Engine intermix | 2 | Annex 16/I | 3/7 | 4 | 93.6 | 96.9 | 3.3 | 86.6 | 91.7 | 5.1 | 96.5 | 100.7 | 4.2 | 276.7 | 289.3 | 12.6 |  | 2019-10-08
A122308 | EASA.IM.A.120.4 | 29 | 2025-10-09 | The Boeing Company | 737-800 |  |  | AFM Option Code <9864> | Recertification to Chapter 4 | 76999 | 66360 | CFM International SA | CFM56-7B26, CFM56-7B26E |  | Engine intermix | 2 | Annex 16/I | 3/7 | 4 | 93.6 | 96.9 | 3.3 | 86.6 | 91.7 | 5.1 | 96.5 | 100.7 | 4.2 | 276.7 | 289.3 | 12.6 |  | 2019-10-08
A122365 | EASA.IM.A.120.4 | 29 | 2025-10-09 | The Boeing Company | 737-800 |  |  | AFM Option Code <9864> | Recertification to Chapter 4 | 76997 | 65317 | CFM International SA | CFM56-7B26, CFM56-7B26E |  | Engine intermix | 2 | Annex 16/I | 3/7 | 4 | 93.6 | 96.9 | 3.3 | 86.6 | 91.7 | 5.1 | 96.5 | 100.7 | 4.2 | 276.7 | 289.3 | 12.6 |  | 2020-02-20
A17659 | EASA.IM.A.120.4 | 29 | 2025-10-09 | The Boeing Company | 737-800 |  |  | AFM Option Code <E826> | Recertification to Chapter 4 | 79015 | 66360 | CFM International SA | CFM56-7B26/2 |  |  | 2 | Annex 16/I | 3/7 | 4 | 92.8 | 97 | 4.2 | 86.6 | 91.9 | 5.3 | 96.9 | 100.7 | 3.8 | 276.3 | 289.6 | 13.3 |  | 2012-03-08 | 2015-08-28 | MLM revised
A17660 | EASA.IM.A.120.4 | 29 | 2025-10-09 | The Boeing Company | 737-800 |  |  | AFM Option Code <E826> | Recertification to Chapter 4 | 79015 | 66088 | CFM International SA | CFM56-7B26/2 |  |  | 2 | Annex 16/I | 3/7 | 4 | 92.8 | 97 | 4.2 | 86.6 | 91.9 | 5.3 | 96.9 | 100.7 | 3.8 | 276.3 | 289.6 | 13.3 |  | 2012-03-08 | 2013-05-31 | Lateral noise level revised
A17661 | EASA.IM.A.120.4 | 29 | 2025-10-09 | The Boeing Company | 737-800 |  |  | AFM Option Code <E826> | Recertification to Chapter 4 | 78244 | 65317 | CFM International SA | CFM56-7B26/2 |  |  | 2 | Annex 16/I | 3/7 | 4 | 92.8 | 97 | 4.2 | 86.3 | 91.8 | 5.5 | 96.8 | 100.7 | 3.9 | 275.9 | 289.5 | 13.6 |  | 2012-03-08
A17662 | EASA.IM.A.120.4 | 29 | 2025-10-09 | The Boeing Company | 737-800 |  |  | AFM Option Code <E826> | Recertification to Chapter 4 | 74389 | 62595 | CFM International SA | CFM56-7B26/2 |  |  | 2 | Annex 16/I | 3/7 | 4 | 93 | 96.8 | 3.8 | 85 | 91.5 | 6.5 | 96.6 | 100.5 | 3.9 | 274.6 | 288.8 | 14.2 |  | 2012-03-08 | 2015-08-28 | MLM revised
A17663 | EASA.IM.A.120.4 | 29 | 2025-10-09 | The Boeing Company | 737-800 |  |  | AFM Option Code <E826> | Recertification to Chapter 4 | 70533 | 58967 | CFM International SA | CFM56-7B26/2 |  |  | 2 | Annex 16/I | 3/7 | 4 | 93.2 | 96.6 | 3.4 | 83.6 | 91.2 | 7.6 | 96.3 | 100.4 | 4.1 | 273.1 | 288.2 | 15.1 |  | 2012-03-08 | 2015-08-28 | MTOM revised
A17664 | EASA.IM.A.120.4 | 29 | 2025-10-09 | The Boeing Company | 737-800 |  |  | AFM Option Code <E826> | Recertification to Chapter 4 | 65317 | 55338 | CFM International SA | CFM56-7B26/2 |  |  | 2 | Annex 16/I | 3/7 | 4 | 93.5 | 96.3 | 2.8 | 81.6 | 90.8 | 9.2 | 95.9 | 100.1 | 4.2 | 271 | 287.2 | 16.2 |  | 2012-03-08
A10311 | EASA.IM.A.120.4 | 29 | 2025-10-09 | The Boeing Company | 737-800 |  |  | AFM Option Code <9864> | Recertification to Chapter 4 | 79015 | 66360 | CFM International SA | CFM56-7B26/3 |  |  | 2 | Annex 16/I | 3/7 | 4 | 93.5 | 97 | 3.5 | 87.3 | 91.9 | 4.6 | 96.5 | 100.7 | 4.2 | 277.3 | 289.6 | 12.3 |  | 2009-05-18 | 2015-08-28 | MLM revised
A10312 | EASA.IM.A.120.4 | 29 | 2025-10-09 | The Boeing Company | 737-800 |  |  | AFM Option Code <9864> | Recertification to Chapter 4 | 79015 | 66088 | CFM International SA | CFM56-7B26/3 |  |  | 2 | Annex 16/I | 3/7 | 4 | 93.5 | 97 | 3.5 | 87.3 | 91.9 | 4.6 | 96.5 | 100.7 | 4.2 | 277.3 | 289.6 | 12.3 |  | 2009-05-18
A10313 | EASA.IM.A.120.4 | 29 | 2025-10-09 | The Boeing Company | 737-800 |  |  | AFM Option Code <9864> | Recertification to Chapter 4 | 78244 | 65317 | CFM International SA | CFM56-7B26/3 |  |  | 2 | Annex 16/I | 3/7 | 4 | 93.6 | 97 | 3.4 | 87.1 | 91.8 | 4.7 | 96.5 | 100.7 | 4.2 | 277.2 | 289.5 | 12.3 |  | 2009-05-18
A10314 | EASA.IM.A.120.4 | 29 | 2025-10-09 | The Boeing Company | 737-800 |  |  | AFM Option Code <9864> | Recertification to Chapter 4 | 74389 | 62595 | CFM International SA | CFM56-7B26/3 |  |  | 2 | Annex 16/I | 3/7 | 4 | 93.8 | 96.8 | 3 | 85.7 | 91.5 | 5.8 | 96.3 | 100.5 | 4.2 | 275.8 | 288.8 | 13 |  | 2009-05-18 | 2015-08-28 | MLM revised
A10315 | EASA.IM.A.120.4 | 29 | 2025-10-09 | The Boeing Company | 737-800 |  |  | AFM Option Code <9864> | Recertification to Chapter 4 | 70533 | 58967 | CFM International SA | CFM56-7B26/3 |  |  | 2 | Annex 16/I | 3/7 | 4 | 93.9 | 96.6 | 2.7 | 84.3 | 91.2 | 6.9 | 96 | 100.4 | 4.4 | 274.2 | 288.2 | 14 |  | 2009-05-18 | 2015-08-28 | MTOM revised
A10316 | EASA.IM.A.120.4 | 29 | 2025-10-09 | The Boeing Company | 737-800 |  |  | AFM Option Code <9864> | Recertification to Chapter 4 | 65317 | 55338 | CFM International SA | CFM56-7B26/3 |  |  | 2 | Annex 16/I | 3/7 | 4 | 94.2 | 96.3 | 2.1 | 82.4 | 90.8 | 8.4 | 95.6 | 100.1 | 4.5 | 272.2 | 287.2 | 15 |  | 2009-05-18
A122309 | EASA.IM.A.120.4 | 29 | 2025-10-09 | The Boeing Company | 737-800 |  |  | AFM Option Code <9864> | Recertification to Chapter 4 | 76999 | 66360 | CFM International SA | CFM56-7B26/3, CFM56-7B26E |  | Engine intermix | 2 | Annex 16/I | 3/7 | 4 | 93.6 | 96.9 | 3.3 | 86.6 | 91.7 | 5.1 | 96.5 | 100.7 | 4.2 | 276.7 | 289.3 | 12.6 |  | 2019-10-08
A10317 | EASA.IM.A.120.4 | 29 | 2025-10-09 | The Boeing Company | 737-800 |  |  | AFM Option Code <9864> | Recertification to Chapter 4 | 79015 | 66360 | CFM International SA | CFM56-7B26/3F |  |  | 2 | Annex 16/I | 3/7 | 4 | 93.5 | 97 | 3.5 | 87.3 | 91.9 | 4.6 | 96.5 | 100.7 | 4.2 | 277.3 | 289.6 | 12.3 |  | 2009-05-18 | 2015-08-28 | MLM revised
A10318 | EASA.IM.A.120.4 | 29 | 2025-10-09 | The Boeing Company | 737-800 |  |  | AFM Option Code <9864> | Recertification to Chapter 4 | 79015 | 66088 | CFM International SA | CFM56-7B26/3F |  |  | 2 | Annex 16/I | 3/7 | 4 | 93.5 | 97 | 3.5 | 87.3 | 91.9 | 4.6 | 96.5 | 100.7 | 4.2 | 277.3 | 289.6 | 12.3 |  | 2009-05-18
A10319 | EASA.IM.A.120.4 | 29 | 2025-10-09 | The Boeing Company | 737-800 |  |  | AFM Option Code <9864> | Recertification to Chapter 4 | 78244 | 65317 | CFM International SA | CFM56-7B26/3F |  |  | 2 | Annex 16/I | 3/7 | 4 | 93.6 | 97 | 3.4 | 87.1 | 91.8 | 4.7 | 96.5 | 100.7 | 4.2 | 277.2 | 289.5 | 12.3 |  | 2009-05-18
A10320 | EASA.IM.A.120.4 | 29 | 2025-10-09 | The Boeing Company | 737-800 |  |  | AFM Option Code <9864> | Recertification to Chapter 4 | 74389 | 62595 | CFM International SA | CFM56-7B26/3F |  |  | 2 | Annex 16/I | 3/7 | 4 | 93.8 | 96.8 | 3 | 85.7 | 91.5 | 5.8 | 96.3 | 100.5 | 4.2 | 275.8 | 288.8 | 13 |  | 2009-05-18 | 2015-08-28 | MLM revised
A10321 | EASA.IM.A.120.4 | 29 | 2025-10-09 | The Boeing Company | 737-800 |  |  | AFM Option Code <9864> | Recertification to Chapter 4 | 70533 | 58967 | CFM International SA | CFM56-7B26/3F |  |  | 2 | Annex 16/I | 3/7 | 4 | 93.9 | 96.6 | 2.7 | 84.3 | 91.2 | 6.9 | 96 | 100.4 | 4.4 | 274.2 | 288.2 | 14 |  | 2009-05-18 | 2015-08-28 | MTOM revised
A10322 | EASA.IM.A.120.4 | 29 | 2025-10-09 | The Boeing Company | 737-800 |  |  | AFM Option Code <9864> | Recertification to Chapter 4 | 65317 | 55338 | CFM International SA | CFM56-7B26/3F |  |  | 2 | Annex 16/I | 3/7 | 4 | 94.2 | 96.3 | 2.1 | 82.4 | 90.8 | 8.4 | 95.6 | 100.1 | 4.5 | 272.2 | 287.2 | 15 |  | 2009-05-18
A16362 | EASA.IM.A.120.4 | 29 | 2025-10-09 | The Boeing Company | 737-800 |  |  | AFM Option Code <9864> | Recertification to Chapter 4 | 79015 | 66360 | CFM International SA | CFM56-7B26E |  |  | 2 | Annex 16/I |  | 4 | 93.5 | 97 | 3.5 | 87.3 | 91.9 | 4.6 | 96.5 | 100.7 | 4.2 | 277.3 | 289.6 | 12.3 |  | 2011-06-15 | 2015-08-28 | MLM revised
A121725 | EASA.IM.A.120.4 | 29 | 2025-10-09 | The Boeing Company | 737-800 |  |  | AFM Option Code <9864> | Recertification to Chapter 4 | 79015 | 65317 | CFM International SA | CFM56-7B26E |  |  | 2 | Annex 16/I | 3/7 | 4 | 93.5 | 97 | 3.5 | 87.3 | 91.9 | 4.6 | 96.5 | 100.7 | 4.2 | 277.3 | 289.6 | 12.3 |  | 2017-10-10
A121726 | EASA.IM.A.120.4 | 29 | 2025-10-09 | The Boeing Company | 737-800 |  |  | AFM Option Code <9864> | Recertification to Chapter 4 | 76997 | 65317 | CFM International SA | CFM56-7B26E |  |  | 2 | Annex 16/I | 3/7 | 4 | 93.6 | 96.9 | 3.3 | 86.6 | 91.7 | 5.1 | 96.5 | 100.7 | 4.2 | 276.7 | 289.3 | 12.6 |  | 2017-10-10
A120688 | EASA.IM.A.120.4 | 29 | 2025-10-09 | The Boeing Company | 737-800 |  |  | AFM Option Code <9864> | Recertification to Chapter 4 | 73999 | 66360 | CFM International SA | CFM56-7B26E |  |  | 2 | Annex 16/I | 3/7 | 4 | 93.8 | 96.8 | 3 | 85.6 | 91.5 | 5.9 | 96.5 | 100.5 | 4 | 275.9 | 288.8 | 12.9 |  | 2015-10-06
A16377 | EASA.IM.A.120.4 | 29 | 2025-10-09 | The Boeing Company | 737-800 |  |  | AFM Option Code <9864> | Recertification to Chapter 4 | 79015 | 66360 | CFM International SA | CFM56-7B26E/F |  |  | 2 | Annex 16/I | 3/7 | 4 | 93.5 | 97 | 3.5 | 87.3 | 91.9 | 4.6 | 96.5 | 100.7 | 4.2 | 277.3 | 289.6 | 12.3 |  | 2011-06-16 | 2015-08-28 | MLM revised
A2865 | EASA.IM.A.120.4 | 29 | 2025-10-09 | The Boeing Company | 737-800 |  |  | AFM Option Code <9874> | Recertification to Chapter 4 | 79015 | 66360 | CFM International SA | CFM56-7B27 |  |  | 2 | Annex 16/I | 3/7 | 4 | 94.4 | 97 | 2.6 | 86.9 | 91.9 | 5 | 96.5 | 100.7 | 4.2 | 277.8 | 289.6 | 11.8 |  |  | 2015-08-28 | MLM revised (18/05/2009: Noise levels and performance data changed (19/02/09: Reference to TCDSN removed;13/4/07 TCDSN No. amended from EASA.IM.A.221 to EASA.IM.A.120.))
A2864 | EASA.IM.A.120.4 | 29 | 2025-10-09 | The Boeing Company | 737-800 |  |  | AFM Option Code <9874> | Recertification to Chapter 4 | 79015 | 66088 | CFM International SA | CFM56-7B27 |  |  | 2 | Annex 16/I | 3/7 | 4 | 94.4 | 97 | 2.6 | 86.9 | 91.9 | 5 | 96.5 | 100.7 | 4.2 | 277.8 | 289.6 | 11.8 |  |  | 2009-05-18 | Noise levels and performance data changed (19/02/09: Reference to TCDSN removed;13/4/07 TCDSN No. amended from EASA.IM.A.221 to EASA.IM.A.120.)
A2863 | EASA.IM.A.120.4 | 29 | 2025-10-09 | The Boeing Company | 737-800 |  |  | AFM Option Code <9874> | Recertification to Chapter 4 | 78244 | 65317 | CFM International SA | CFM56-7B27 |  |  | 2 | Annex 16/I | 3/7 | 4 | 94.4 | 97 | 2.6 | 86.6 | 91.8 | 5.2 | 96.5 | 100.7 | 4.2 | 277.5 | 289.5 | 12 |  |  | 2009-05-18 | Noise levels and performance data changed (19/02/09: Reference to TCDSN removed;13/4/07 TCDSN No. amended from EASA.IM.A.221 to EASA.IM.A.120.)
A2862 | EASA.IM.A.120.4 | 29 | 2025-10-09 | The Boeing Company | 737-800 |  |  | AFM Option Code <9874> | Recertification to Chapter 4 | 74389 | 62595 | CFM International SA | CFM56-7B27 |  |  | 2 | Annex 16/I | 3/7 | 4 | 94.6 | 96.8 | 2.2 | 85.2 | 91.5 | 6.3 | 96.3 | 100.5 | 4.2 | 276.1 | 288.8 | 12.7 |  |  | 2015-08-28 | MLM revised (18/05/2009: Noise levels and performance data changed (19/02/09: Reference to TCDSN removed;13/4/07 TCDSN No. amended from EASA.IM.A.221 to EASA.IM.A.120.))
A2861 | EASA.IM.A.120.4 | 29 | 2025-10-09 | The Boeing Company | 737-800 |  |  | AFM Option Code <9874> | Recertification to Chapter 4 | 70533 | 58967 | CFM International SA | CFM56-7B27 |  |  | 2 | Annex 16/I | 3/7 | 4 | 94.8 | 96.6 | 1.8 | 83.9 | 91.2 | 7.3 | 96 | 100.4 | 4.4 | 274.7 | 288.2 | 13.5 |  |  | 2015-08-28 | MTOM revised (18/05/2009: Noise levels and performance data changed (19/02/09: Reference to TCDSN removed;13/4/07 TCDSN No. amended from EASA.IM.A.221 to EASA.IM.A.120.))
A2860 | EASA.IM.A.120.4 | 29 | 2025-10-09 | The Boeing Company | 737-800 |  |  | AFM Option Code <9874> | Recertification to Chapter 4 | 65317 | 55338 | CFM International SA | CFM56-7B27 |  |  | 2 | Annex 16/I | 3/7 | 4 | 95.1 | 96.3 | 1.2 | 82.1 | 90.8 | 8.7 | 95.6 | 100.1 | 4.5 | 272.8 | 287.2 | 14.4 |  |  | 2009-05-18 | Noise levels and performance data changed (19/02/09: Reference to TCDSN removed;13/4/07 TCDSN No. amended from EASA.IM.A.221 to EASA.IM.A.120.)
A17677 | EASA.IM.A.120.4 | 29 | 2025-10-09 | The Boeing Company | 737-800 |  |  | AFM Option Code <E827> | Recertification to Chapter 4 | 79015 | 66360 | CFM International SA | CFM56-7B27, CFM56-7B27/2 |  | Engine intermix | 2 | Annex 16/I | 3/7 | 4 | 93.2 | 97 | 3.8 | 87 | 91.9 | 4.9 | 96.7 | 100.7 | 4 | 276.9 | 289.6 | 12.7 |  | 2012-03-08 | 2015-08-28 | MLM revised
A17678 | EASA.IM.A.120.4 | 29 | 2025-10-09 | The Boeing Company | 737-800 |  |  | AFM Option Code <E827> | Recertification to Chapter 4 | 79015 | 66088 | CFM International SA | CFM56-7B27, CFM56-7B27/2 |  | Engine intermix | 2 | Annex 16/I | 3/7 | 4 | 93.2 | 97 | 3.8 | 87 | 91.9 | 4.9 | 96.7 | 100.7 | 4 | 276.9 | 289.6 | 12.7 |  | 2012-03-08
A17679 | EASA.IM.A.120.4 | 29 | 2025-10-09 | The Boeing Company | 737-800 |  |  | AFM Option Code <E827> | Recertification to Chapter 4 | 78244 | 65317 | CFM International SA | CFM56-7B27, CFM56-7B27/2 |  | Engine intermix | 2 | Annex 16/I | 3/7 | 4 | 93.2 | 97 | 3.8 | 86.7 | 91.8 | 5.1 | 96.6 | 100.7 | 4.1 | 276.5 | 289.5 | 13 |  | 2012-03-08
A17680 | EASA.IM.A.120.4 | 29 | 2025-10-09 | The Boeing Company | 737-800 |  |  | AFM Option Code <E827> | Recertification to Chapter 4 | 74389 | 62595 | CFM International SA | CFM56-7B27, CFM56-7B27/2 |  | Engine intermix | 2 | Annex 16/I | 3/7 | 4 | 93.4 | 96.8 | 3.4 | 85.4 | 91.5 | 6.1 | 96.4 | 100.5 | 4.1 | 275.2 | 288.8 | 13.6 |  | 2012-03-08 | 2015-08-28 | MLM revised
A17681 | EASA.IM.A.120.4 | 29 | 2025-10-09 | The Boeing Company | 737-800 |  |  | AFM Option Code <E827> | Recertification to Chapter 4 | 70533 | 58967 | CFM International SA | CFM56-7B27, CFM56-7B27/2 |  | Engine intermix | 2 | Annex 16/I | 3/7 | 4 | 93.6 | 96.6 | 3 | 84 | 91.2 | 7.2 | 96.1 | 100.4 | 4.3 | 273.7 | 288.2 | 14.5 |  | 2012-03-08 | 2015-08-28 | MTOM revised
A17682 | EASA.IM.A.120.4 | 29 | 2025-10-09 | The Boeing Company | 737-800 |  |  | AFM Option Code <E827> | Recertification to Chapter 4 | 65317 | 55338 | CFM International SA | CFM56-7B27, CFM56-7B27/2 |  | Engine intermix | 2 | Annex 16/I | 3/7 | 4 | 93.9 | 96.3 | 2.4 | 82 | 90.8 | 8.8 | 95.8 | 100.1 | 4.3 | 271.7 | 287.2 | 15.5 |  | 2012-03-08
A17671 | EASA.IM.A.120.4 | 29 | 2025-10-09 | The Boeing Company | 737-800 |  |  | AFM Option Code <E827> | Recertification to Chapter 4 | 79015 | 66360 | CFM International SA | CFM56-7B27/2 |  |  | 2 | Annex 16/I | 3/7 | 4 | 93.6 | 97 | 3.4 | 86 | 91.9 | 5.9 | 96.9 | 100.7 | 3.8 | 276.5 | 289.6 | 13.1 |  | 2012-03-08 | 2015-08-28 | MLM revised
A17672 | EASA.IM.A.120.4 | 29 | 2025-10-09 | The Boeing Company | 737-800 |  |  | AFM Option Code <E827> | Recertification to Chapter 4 | 79015 | 66088 | CFM International SA | CFM56-7B27/2 |  |  | 2 | Annex 16/I | 3/7 | 4 | 93.6 | 97 | 3.4 | 86 | 91.9 | 5.9 | 96.9 | 100.7 | 3.8 | 276.5 | 289.6 | 13.1 |  | 2012-03-08
A17673 | EASA.IM.A.120.4 | 29 | 2025-10-09 | The Boeing Company | 737-800 |  |  | AFM Option Code <E827> | Recertification to Chapter 4 | 78244 | 65317 | CFM International SA | CFM56-7B27/2 |  |  | 2 | Annex 16/I | 3/7 | 4 | 93.7 | 97 | 3.3 | 85.8 | 91.8 | 6 | 96.8 | 100.7 | 3.9 | 276.3 | 289.5 | 13.2 |  | 2012-03-08
A17674 | EASA.IM.A.120.4 | 29 | 2025-10-09 | The Boeing Company | 737-800 |  |  | AFM Option Code <E827> | Recertification to Chapter 4 | 74389 | 62595 | CFM International SA | CFM56-7B27/2 |  |  | 2 | Annex 16/I | 3/7 | 4 | 93.9 | 96.8 | 2.9 | 84.5 | 91.5 | 7 | 96.6 | 100.5 | 3.9 | 275 | 288.8 | 13.8 |  | 2012-03-08 | 2015-08-28 | MLM revised
A17675 | EASA.IM.A.120.4 | 29 | 2025-10-09 | The Boeing Company | 737-800 |  |  | AFM Option Code <E827> | Recertification to Chapter 4 | 70533 | 58967 | CFM International SA | CFM56-7B27/2 |  |  | 2 | Annex 16/I | 3/7 | 4 | 94.1 | 96.6 | 2.5 | 83.1 | 91.2 | 8.1 | 96.3 | 100.4 | 4.1 | 273.5 | 288.2 | 14.7 |  | 2012-03-08 | 2015-08-28 | MTOM revised
A17676 | EASA.IM.A.120.4 | 29 | 2025-10-09 | The Boeing Company | 737-800 |  |  | AFM Option Code <E827> | Recertification to Chapter 4 | 65317 | 55338 | CFM International SA | CFM56-7B27/2 |  |  | 2 | Annex 16/I | 3/7 | 4 | 94.3 | 96.3 | 2 | 81.3 | 90.8 | 9.5 | 95.9 | 100.1 | 4.2 | 271.5 | 287.2 | 15.7 |  | 2012-03-08
A17683 |  |  |  | The Boeing Company | 737-800 |  |  | AFM Option Code <8B1> | Recertification to Chapter 4 | 79015 | 66360 | CFM International SA | CFM56-7B27/2B1 |  |  | 2 | Annex 16/I | 3/7 | 4 | 94 | 97 | 3 | 85.9 | 91.9 | 6 | 96.9 | 100.7 | 3.8 | 276.8 | 289.6 | 12.8 |  |  | 2015-08-28 | MLM revised (08/03/2012: )
A17684 |  |  |  | The Boeing Company | 737-800 |  |  | AFM Option Code <8B1> | Recertification to Chapter 4 | 79015 | 66088 | CFM International SA | CFM56-7B27/2B1 |  |  | 2 | Annex 16/I | 3/7 | 4 | 94 | 97 | 3 | 85.9 | 91.9 | 6 | 96.9 | 100.7 | 3.8 | 276.8 | 289.6 | 12.8 |  |  | 2012-03-08
A17685 |  |  |  | The Boeing Company | 737-800 |  |  | AFM Option Code <8B1> | Recertification to Chapter 4 | 78244 | 65317 | CFM International SA | CFM56-7B27/2B1 |  |  | 2 | Annex 16/I | 3/7 | 4 | 94 | 97 | 3 | 85.7 | 91.8 | 6.1 | 96.8 | 100.7 | 3.9 | 276.5 | 289.5 | 13 |  |  | 2012-03-08
A17686 |  |  |  | The Boeing Company | 737-800 |  |  | AFM Option Code <8B1> | Recertification to Chapter 4 | 74389 | 62595 | CFM International SA | CFM56-7B27/2B1 |  |  | 2 | Annex 16/I | 3/7 | 4 | 94.2 | 96.8 | 2.6 | 84.3 | 91.5 | 7.2 | 96.6 | 100.5 | 3.9 | 275.1 | 288.8 | 13.7 |  |  | 2015-08-28 | MLM revised (08/03/2012: )
A17687 |  |  |  | The Boeing Company | 737-800 |  |  | AFM Option Code <8B1> | Recertification to Chapter 4 | 70533 | 58967 | CFM International SA | CFM56-7B27/2B1 |  |  | 2 | Annex 16/I | 3/7 | 4 | 94.4 | 96.6 | 2.2 | 83 | 91.2 | 8.2 | 96.3 | 100.4 | 4.1 | 273.7 | 288.2 | 14.5 |  |  | 2015-08-28 | MTOM revised (08/03/2012: )
A17688 |  |  |  | The Boeing Company | 737-800 |  |  | AFM Option Code <8B1> | Recertification to Chapter 4 | 65317 | 55338 | CFM International SA | CFM56-7B27/2B1 |  |  | 2 | Annex 16/I | 3/7 | 4 | 94.7 | 96.3 | 1.6 | 81.1 | 90.8 | 9.7 | 95.9 | 100.1 | 4.2 | 271.7 | 287.2 | 15.5 |  |  | 2012-03-08
A10323 | EASA.IM.A.120.4 | 29 | 2025-10-09 | The Boeing Company | 737-800 |  |  | AFM Option Code <9874> | Recertification to Chapter 4 | 79015 | 66360 | CFM International SA | CFM56-7B27/3 |  |  | 2 | Annex 16/I | 3/7 | 4 | 94.4 | 97 | 2.6 | 86.9 | 91.9 | 5 | 96.5 | 100.7 | 4.2 | 277.8 | 289.6 | 11.8 |  | 2009-05-18 | 2015-08-28 | MLM revised
A10324 | EASA.IM.A.120.4 | 29 | 2025-10-09 | The Boeing Company | 737-800 |  |  | AFM Option Code <9874> | Recertification to Chapter 4 | 79015 | 66088 | CFM International SA | CFM56-7B27/3 |  |  | 2 | Annex 16/I | 3/7 | 4 | 94.4 | 97 | 2.6 | 86.9 | 91.9 | 5 | 96.5 | 100.7 | 4.2 | 277.8 | 289.6 | 11.8 |  | 2009-05-18
A10325 | EASA.IM.A.120.4 | 29 | 2025-10-09 | The Boeing Company | 737-800 |  |  | AFM Option Code <9874> | Recertification to Chapter 4 | 78244 | 65317 | CFM International SA | CFM56-7B27/3 |  |  | 2 | Annex 16/I | 3/7 | 4 | 94.4 | 97 | 2.6 | 86.6 | 91.8 | 5.2 | 96.5 | 100.7 | 4.2 | 277.5 | 289.5 | 12 |  | 2009-05-18
A10326 | EASA.IM.A.120.4 | 29 | 2025-10-09 | The Boeing Company | 737-800 |  |  | AFM Option Code <9874> | Recertification to Chapter 4 | 74389 | 62595 | CFM International SA | CFM56-7B27/3 |  |  | 2 | Annex 16/I | 3/7 | 4 | 94.6 | 96.8 | 2.2 | 85.2 | 91.5 | 6.3 | 96.3 | 100.5 | 4.2 | 276.1 | 288.8 | 12.7 |  | 2009-05-18 | 2015-08-28 | MLM revised
A10327 | EASA.IM.A.120.4 | 29 | 2025-10-09 | The Boeing Company | 737-800 |  |  | AFM Option Code <9874> | Recertification to Chapter 4 | 70533 | 58967 | CFM International SA | CFM56-7B27/3 |  |  | 2 | Annex 16/I | 3/7 | 4 | 94.8 | 96.6 | 1.8 | 83.9 | 91.2 | 7.3 | 96 | 100.4 | 4.4 | 274.7 | 288.2 | 13.5 |  | 2009-05-18 | 2015-08-28 | MTOM revised
A10328 | EASA.IM.A.120.4 | 29 | 2025-10-09 | The Boeing Company | 737-800 |  |  | AFM Option Code <9874> | Recertification to Chapter 4 | 65317 | 55338 | CFM International SA | CFM56-7B27/3 |  |  | 2 | Annex 16/I | 3/7 | 4 | 95.1 | 96.3 | 1.2 | 82.1 | 90.8 | 8.7 | 95.6 | 100.1 | 4.5 | 272.8 | 287.2 | 14.4 |  | 2009-05-18
A10347 | EASA.IM.A.120.4 | 29 | 2025-10-09 | The Boeing Company | 737-800 |  |  | AFM Option Code <98B4> | Recertification to Chapter 4 | 79015 | 66360 | CFM International SA | CFM56-7B27/3B1 |  |  | 2 | Annex 16/I | 3/7 | 4 | 94.8 | 97 | 2.2 | 86.8 | 91.9 | 5.1 | 96.5 | 100.7 | 4.2 | 278.1 | 289.6 | 11.5 |  | 2009-05-18 | 2015-08-28 | MLM revised
A10348 | EASA.IM.A.120.4 | 29 | 2025-10-09 | The Boeing Company | 737-800 |  |  | AFM Option Code <98B4> | Recertification to Chapter 4 | 79015 | 66088 | CFM International SA | CFM56-7B27/3B1 |  |  | 2 | Annex 16/I | 3/7 | 4 | 94.8 | 97 | 2.2 | 86.8 | 91.9 | 5.1 | 96.5 | 100.7 | 4.2 | 278.1 | 289.6 | 11.5 |  | 2009-05-18
A10349 | EASA.IM.A.120.4 | 29 | 2025-10-09 | The Boeing Company | 737-800 |  |  | AFM Option Code <98B4> | Recertification to Chapter 4 | 78244 | 65317 | CFM International SA | CFM56-7B27/3B1 |  |  | 2 | Annex 16/I | 3/7 | 4 | 94.8 | 97 | 2.2 | 86.5 | 91.8 | 5.3 | 96.5 | 100.7 | 4.2 | 277.8 | 289.5 | 11.7 |  | 2009-05-18
A10350 | EASA.IM.A.120.4 | 29 | 2025-10-09 | The Boeing Company | 737-800 |  |  | AFM Option Code <98B4> | Recertification to Chapter 4 | 74389 | 62595 | CFM International SA | CFM56-7B27/3B1 |  |  | 2 | Annex 16/I | 3/7 | 4 | 95 | 96.8 | 1.8 | 85.1 | 91.5 | 6.4 | 96.3 | 100.5 | 4.2 | 276.4 | 288.8 | 12.4 |  | 2009-05-18 | 2015-08-28 | MLM revised
A10351 | EASA.IM.A.120.4 | 29 | 2025-10-09 | The Boeing Company | 737-800 |  |  | AFM Option Code <98B4> | Recertification to Chapter 4 | 70533 | 58967 | CFM International SA | CFM56-7B27/3B1 |  |  | 2 | Annex 16/I | 3/7 | 4 | 95.2 | 96.6 | 1.4 | 83.8 | 91.2 | 7.4 | 96 | 100.4 | 4.4 | 275 | 288.2 | 13.2 |  | 2009-05-18 | 2015-08-28 | MTOM revised
A10352 | EASA.IM.A.120.4 | 29 | 2025-10-09 | The Boeing Company | 737-800 |  |  | AFM Option Code <98B4> | Recertification to Chapter 4 | 65317 | 55338 | CFM International SA | CFM56-7B27/3B1 |  |  | 2 | Annex 16/I | 3/7 | 4 | 95.4 | 96.3 | 0.9 | 82 | 90.8 | 8.8 | 95.6 | 100.1 | 4.5 | 273 | 287.2 | 14.2 |  | 2009-05-18
A10353 | EASA.IM.A.120.4 | 29 | 2025-10-09 | The Boeing Company | 737-800 |  |  | AFM Option Code <98B4> | Recertification to Chapter 4 | 79015 | 66360 | CFM International SA | CFM56-7B27/3B1F |  |  | 2 | Annex 16/I | 3/7 | 4 | 94.8 | 97 | 2.2 | 86.8 | 91.9 | 5.1 | 96.5 | 100.7 | 4.2 | 278.1 | 289.6 | 11.5 |  | 2009-05-18 | 2015-08-28 | MLM revised
A10354 | EASA.IM.A.120.4 | 29 | 2025-10-09 | The Boeing Company | 737-800 |  |  | AFM Option Code <98B4> | Recertification to Chapter 4 | 79015 | 66088 | CFM International SA | CFM56-7B27/3B1F |  |  | 2 | Annex 16/I | 3/7 | 4 | 94.8 | 97 | 2.2 | 86.8 | 91.9 | 5.1 | 96.5 | 100.7 | 4.2 | 278.1 | 289.6 | 11.5 |  | 2009-05-18
A10355 | EASA.IM.A.120.4 | 29 | 2025-10-09 | The Boeing Company | 737-800 |  |  | AFM Option Code <98B4> | Recertification to Chapter 4 | 78244 | 65317 | CFM International SA | CFM56-7B27/3B1F |  |  | 2 | Annex 16/I | 3/7 | 4 | 94.8 | 97 | 2.2 | 86.5 | 91.8 | 5.3 | 96.5 | 100.7 | 4.2 | 277.8 | 289.5 | 11.7 |  | 2009-05-18
A10356 | EASA.IM.A.120.4 | 29 | 2025-10-09 | The Boeing Company | 737-800 |  |  | AFM Option Code <98B4> | Recertification to Chapter 4 | 74389 | 62595 | CFM International SA | CFM56-7B27/3B1F |  |  | 2 | Annex 16/I | 3/7 | 4 | 95 | 96.8 | 1.8 | 85.1 | 91.5 | 6.4 | 96.3 | 100.5 | 4.2 | 276.4 | 288.8 | 12.4 |  | 2009-05-18 | 2015-08-28 | MLM revised
A10357 | EASA.IM.A.120.4 | 29 | 2025-10-09 | The Boeing Company | 737-800 |  |  | AFM Option Code <98B4> | Recertification to Chapter 4 | 70533 | 58967 | CFM International SA | CFM56-7B27/3B1F |  |  | 2 | Annex 16/I | 3/7 | 4 | 95.2 | 96.6 | 1.4 | 83.8 | 91.2 | 7.4 | 96 | 100.4 | 4.4 | 275 | 288.2 | 13.2 |  | 2009-05-18 | 2015-08-28 | MTOM revised
A10358 | EASA.IM.A.120.4 | 29 | 2025-10-09 | The Boeing Company | 737-800 |  |  | AFM Option Code <98B4> | Recertification to Chapter 4 | 65317 | 55338 | CFM International SA | CFM56-7B27/3B1F |  |  | 2 | Annex 16/I | 3/7 | 4 | 95.4 | 96.3 | 0.9 | 82 | 90.8 | 8.8 | 95.6 | 100.1 | 4.5 | 273 | 287.2 | 14.2 |  | 2009-05-18
A10341 | EASA.IM.A.120.4 | 29 | 2025-10-09 | The Boeing Company | 737-800 |  |  | AFM Option Code <9874> | Recertification to Chapter 4 | 79015 | 66360 | CFM International SA | CFM56-7B27/3B3 |  |  | 2 | Annex 16/I | 3/7 | 4 | 94.4 | 97 | 2.6 | 86.9 | 91.9 | 5 | 96.5 | 100.7 | 4.2 | 277.8 | 289.6 | 11.8 |  | 2009-05-18 | 2015-08-28 | MLM revised
A10342 | EASA.IM.A.120.4 | 29 | 2025-10-09 | The Boeing Company | 737-800 |  |  | AFM Option Code <9874> | Recertification to Chapter 4 | 79015 | 66088 | CFM International SA | CFM56-7B27/3B3 |  |  | 2 | Annex 16/I | 3/7 | 4 | 94.4 | 97 | 2.6 | 86.9 | 91.9 | 5 | 96.5 | 100.7 | 4.2 | 277.8 | 289.6 | 11.8 |  | 2009-05-18
A10343 | EASA.IM.A.120.4 | 29 | 2025-10-09 | The Boeing Company | 737-800 |  |  | AFM Option Code <9874> | Recertification to Chapter 4 | 78244 | 65317 | CFM International SA | CFM56-7B27/3B3 |  |  | 2 | Annex 16/I | 3/7 | 4 | 94.4 | 97 | 2.6 | 86.6 | 91.8 | 5.2 | 96.5 | 100.7 | 4.2 | 277.5 | 289.5 | 12 |  | 2009-05-18
A10344 | EASA.IM.A.120.4 | 29 | 2025-10-09 | The Boeing Company | 737-800 |  |  | AFM Option Code <9874> | Recertification to Chapter 4 | 74389 | 62595 | CFM International SA | CFM56-7B27/3B3 |  |  | 2 | Annex 16/I | 3/7 | 4 | 94.6 | 96.8 | 2.2 | 85.2 | 91.5 | 6.3 | 96.3 | 100.5 | 4.2 | 276.1 | 288.8 | 12.7 |  | 2009-05-18 | 2015-08-28 | MLM revised
A10345 | EASA.IM.A.120.4 | 29 | 2025-10-09 | The Boeing Company | 737-800 |  |  | AFM Option Code <9874> | Recertification to Chapter 4 | 70533 | 58967 | CFM International SA | CFM56-7B27/3B3 |  |  | 2 | Annex 16/I | 3/7 | 4 | 94.8 | 96.6 | 1.8 | 83.9 | 91.2 | 7.3 | 96 | 100.4 | 4.4 | 274.7 | 288.2 | 13.5 |  | 2009-05-18 | 2015-08-28 | MTOM revised
A10346 | EASA.IM.A.120.4 | 29 | 2025-10-09 | The Boeing Company | 737-800 |  |  | AFM Option Code <9874> | Recertification to Chapter 4 | 65317 | 55338 | CFM International SA | CFM56-7B27/3B3 |  |  | 2 | Annex 16/I | 3/7 | 4 | 95.1 | 96.3 | 1.2 | 82.1 | 90.8 | 8.7 | 95.6 | 100.1 | 4.5 | 272.8 | 287.2 | 14.4 |  | 2009-05-18
A10329 | EASA.IM.A.120.4 | 29 | 2025-10-09 | The Boeing Company | 737-800 |  |  | AFM Option Code <9874> | Recertification to Chapter 4 | 79015 | 66360 | CFM International SA | CFM56-7B27/3F |  |  | 2 | Annex 16/I | 3/7 | 4 | 94.4 | 97 | 2.6 | 86.9 | 91.9 | 5 | 96.5 | 100.7 | 4.2 | 277.8 | 289.6 | 11.8 |  | 2009-05-18 | 2015-08-28 | MLM revised
A10330 | EASA.IM.A.120.4 | 29 | 2025-10-09 | The Boeing Company | 737-800 |  |  | AFM Option Code <9874> | Recertification to Chapter 4 | 79015 | 66088 | CFM International SA | CFM56-7B27/3F |  |  | 2 | Annex 16/I | 3/7 | 4 | 94.4 | 97 | 2.6 | 86.9 | 91.9 | 5 | 96.5 | 100.7 | 4.2 | 277.8 | 289.6 | 11.8 |  | 2009-05-18
A10331 | EASA.IM.A.120.4 | 29 | 2025-10-09 | The Boeing Company | 737-800 |  |  | AFM Option Code <9874> | Recertification to Chapter 4 | 78244 | 65317 | CFM International SA | CFM56-7B27/3F |  |  | 2 | Annex 16/I | 3/7 | 4 | 94.4 | 97 | 2.6 | 86.6 | 91.8 | 5.2 | 96.5 | 100.7 | 4.2 | 277.5 | 289.5 | 12 |  | 2009-05-18
A10332 | EASA.IM.A.120.4 | 29 | 2025-10-09 | The Boeing Company | 737-800 |  |  | AFM Option Code <9874> | Recertification to Chapter 4 | 74389 | 62595 | CFM International SA | CFM56-7B27/3F |  |  | 2 | Annex 16/I | 3/7 | 4 | 94.6 | 96.8 | 2.2 | 85.2 | 91.5 | 6.3 | 96.3 | 100.5 | 4.2 | 276.1 | 288.8 | 12.7 |  | 2009-05-18 | 2015-08-28 | MLM revised
A10333 | EASA.IM.A.120.4 | 29 | 2025-10-09 | The Boeing Company | 737-800 |  |  | AFM Option Code <9874> | Recertification to Chapter 4 | 70533 | 58967 | CFM International SA | CFM56-7B27/3F |  |  | 2 | Annex 16/I | 3/7 | 4 | 94.8 | 96.6 | 1.8 | 83.9 | 91.2 | 7.3 | 96 | 100.4 | 4.4 | 274.7 | 288.2 | 13.5 |  | 2009-05-18 | 2015-08-28 | MTOM revised
A10334 | EASA.IM.A.120.4 | 29 | 2025-10-09 | The Boeing Company | 737-800 |  |  | AFM Option Code <9874> | Recertification to Chapter 4 | 65317 | 55338 | CFM International SA | CFM56-7B27/3F |  |  | 2 | Annex 16/I | 3/7 | 4 | 95.1 | 96.3 | 1.2 | 82.1 | 90.8 | 8.7 | 95.6 | 100.1 | 4.5 | 272.8 | 287.2 | 14.4 |  | 2009-05-18
A2853 | EASA.IM.A.120.4 | 29 | 2025-10-09 | The Boeing Company | 737-800 |  |  | AFM Option Code <98B4> | Recertification to Chapter 4 | 79015 | 66360 | CFM International SA | CFM56-7B27/B1 |  |  | 2 | Annex 16/I | 3/7 | 4 | 94.8 | 97 | 2.2 | 86.8 | 91.9 | 5.1 | 96.5 | 100.7 | 4.2 | 278.1 | 289.6 | 11.5 |  |  | 2015-08-28 | MLM revised (18/05/2009: Noise levels and performance data changed (19/02/09: Reference to TCDSN removed;13/4/07 TCDSN No. amended from EASA.IM.A.221 to EASA.IM.A.120.))
A2852 | EASA.IM.A.120.4 | 29 | 2025-10-09 | The Boeing Company | 737-800 |  |  | AFM Option Code <98B4> | Recertification to Chapter 4 | 79015 | 66088 | CFM International SA | CFM56-7B27/B1 |  |  | 2 | Annex 16/I | 3/7 | 4 | 94.8 | 97 | 2.2 | 86.8 | 91.9 | 5.1 | 96.5 | 100.7 | 4.2 | 278.1 | 289.6 | 11.5 |  |  | 2009-05-18 | Noise levels and performance data changed (19/02/09: Reference to TCDSN removed;13/4/07 TCDSN No. amended from EASA.IM.A.221 to EASA.IM.A.120.)
A2851 | EASA.IM.A.120.4 | 29 | 2025-10-09 | The Boeing Company | 737-800 |  |  | AFM Option Code <98B4> | Recertification to Chapter 4 | 78244 | 65317 | CFM International SA | CFM56-7B27/B1 |  |  | 2 | Annex 16/I | 3/7 | 4 | 94.8 | 97 | 2.2 | 86.5 | 91.8 | 5.3 | 96.5 | 100.7 | 4.2 | 277.8 | 289.5 | 11.7 |  |  | 2009-05-18 | Noise levels and performance data changed (19/02/09: Reference to TCDSN removed;13/4/07 TCDSN No. amended from EASA.IM.A.221 to EASA.IM.A.120.)
A2850 | EASA.IM.A.120.4 | 29 | 2025-10-09 | The Boeing Company | 737-800 |  |  | AFM Option Code <98B4> | Recertification to Chapter 4 | 74389 | 62595 | CFM International SA | CFM56-7B27/B1 |  |  | 2 | Annex 16/I | 3/7 | 4 | 95 | 96.8 | 1.8 | 85.1 | 91.5 | 6.4 | 96.3 | 100.5 | 4.2 | 276.4 | 288.8 | 12.4 |  |  | 2015-08-28 | MLM revised (18/05/2009: Noise levels and performance data changed (19/02/09: Reference to TCDSN removed;13/4/07 TCDSN No. amended from EASA.IM.A.221 to EASA.IM.A.120.))
A2849 | EASA.IM.A.120.4 | 29 | 2025-10-09 | The Boeing Company | 737-800 |  |  | AFM Option Code <98B4> | Recertification to Chapter 4 | 70533 | 58967 | CFM International SA | CFM56-7B27/B1 |  |  | 2 | Annex 16/I | 3/7 | 4 | 95.2 | 96.6 | 1.4 | 83.8 | 91.2 | 7.4 | 96 | 100.4 | 4.4 | 275 | 288.2 | 13.2 |  |  | 2015-08-28 | MTOM revised (18/05/2009: Noise levels and performance data changed (19/02/09: Reference to TCDSN removed;13/4/07 TCDSN No. amended from EASA.IM.A.221 to EASA.IM.A.120.))
A2848 | EASA.IM.A.120.4 | 29 | 2025-10-09 | The Boeing Company | 737-800 |  |  | AFM Option Code <98B4> | Recertification to Chapter 4 | 65317 | 55338 | CFM International SA | CFM56-7B27/B1 |  |  | 2 | Annex 16/I | 3/7 | 4 | 95.4 | 96.3 | 0.9 | 82 | 90.8 | 8.8 | 95.6 | 100.1 | 4.5 | 273 | 287.2 | 14.2 |  |  | 2009-05-18 | Noise levels and performance data changed (19/02/09: Reference to TCDSN removed;13/4/07 TCDSN No. amended from EASA.IM.A.221 to EASA.IM.A.120.)
A17689 |  |  |  | The Boeing Company | 737-800 |  |  | AFM Option Code <8B1> | Recertification to Chapter 4 | 79015 | 66360 | CFM International SA | CFM56-7B27/B1, CFM56-7B27/2B1 |  | Engine intermix | 2 | Annex 16/I | 3/7 | 4 | 94.4 | 97 | 2.6 | 86.3 | 91.9 | 5.6 | 96.7 | 100.7 | 4 | 277.4 | 289.6 | 12.2 |  |  | 2015-08-28 | MLM revised (08/03/2012: )
A17690 |  |  |  | The Boeing Company | 737-800 |  |  | AFM Option Code <8B1> | Recertification to Chapter 4 | 79015 | 66088 | CFM International SA | CFM56-7B27/B1, CFM56-7B27/2B1 |  | Engine intermix | 2 | Annex 16/I | 3/7 | 4 | 94.4 | 97 | 2.6 | 86.3 | 91.9 | 5.6 | 96.7 | 100.7 | 4 | 277.4 | 289.6 | 12.2 |  |  | 2012-03-08
A17691 |  |  |  | The Boeing Company | 737-800 |  |  | AFM Option Code <8B1> | Recertification to Chapter 4 | 78244 | 65317 | CFM International SA | CFM56-7B27/B1, CFM56-7B27/2B1 |  | Engine intermix | 2 | Annex 16/I | 3/7 | 4 | 94.4 | 97 | 2.6 | 86.1 | 91.8 | 5.7 | 96.6 | 100.7 | 4.1 | 277.1 | 289.5 | 12.4 |  |  | 2012-03-08
A17692 |  |  |  | The Boeing Company | 737-800 |  |  | AFM Option Code <8B1> | Recertification to Chapter 4 | 74389 | 62595 | CFM International SA | CFM56-7B27/B1, CFM56-7B27/2B1 |  | Engine intermix | 2 | Annex 16/I | 3/7 | 4 | 94.6 | 96.8 | 2.2 | 84.7 | 91.5 | 6.8 | 96.4 | 100.5 | 4.1 | 275.7 | 288.8 | 13.1 |  |  | 2015-08-28 | MLM revised (08/03/2012: )
A17693 |  |  |  | The Boeing Company | 737-800 |  |  | AFM Option Code <8B1> | Recertification to Chapter 4 | 70533 | 58967 | CFM International SA | CFM56-7B27/B1, CFM56-7B27/2B1 |  | Engine intermix | 2 | Annex 16/I | 3/7 | 4 | 94.8 | 96.6 | 1.8 | 83.4 | 91.2 | 7.8 | 96.1 | 100.4 | 4.3 | 274.3 | 288.2 | 13.9 |  |  | 2015-08-28 | MTOM revised (08/03/2012: )
A17694 |  |  |  | The Boeing Company | 737-800 |  |  | AFM Option Code <8B1> | Recertification to Chapter 4 | 65317 | 55338 | CFM International SA | CFM56-7B27/B1, CFM56-7B27/2B1 |  | Engine intermix | 2 | Annex 16/I | 3/7 | 4 | 95.1 | 96.3 | 1.2 | 81.6 | 90.8 | 9.2 | 95.8 | 100.1 | 4.3 | 272.5 | 287.2 | 14.7 |  |  | 2012-03-08
A122 |  |  |  | The Boeing Company | 737-800 |  |  | AFM Option Code <9874> | Recertification to Chapter 4 | 79015 | 66360 | CFM International SA | CFM56-7B27/B3 |  |  | 2 | Annex 16/I | 3/7 | 4 | 94.4 | 97 | 2.6 | 86.9 | 91.9 | 5 | 96.5 | 100.7 | 4.2 | 277.8 | 289.6 | 11.8 |  |  | 2015-08-28 | MLM revised (18/05/2009: Noise levels and performance data changed (19/02/09: Reference to TCDSN removed;13/4/07 TCDSN No. amended from EASA.IM.A.221 to EASA.IM.A.120.))
A123 |  |  |  | The Boeing Company | 737-800 |  |  | AFM Option Code <9874> | Recertification to Chapter 4 | 79015 | 66088 | CFM International SA | CFM56-7B27/B3 |  |  | 2 | Annex 16/I | 3/7 | 4 | 94.4 | 97 | 2.6 | 86.9 | 91.9 | 5 | 96.5 | 100.7 | 4.2 | 277.8 | 289.6 | 11.8 |  |  | 2009-05-18 | Noise levels and performance data changed (19/02/09: Reference to TCDSN removed;13/4/07 TCDSN No. amended from EASA.IM.A.221 to EASA.IM.A.120.)
A157 |  |  |  | The Boeing Company | 737-800 |  |  | AFM Option Code <9874> | Recertification to Chapter 4 | 78244 | 65317 | CFM International SA | CFM56-7B27/B3 |  |  | 2 | Annex 16/I | 3/7 | 4 | 94.4 | 97 | 2.6 | 86.6 | 91.8 | 5.2 | 96.5 | 100.7 | 4.2 | 277.5 | 289.5 | 12 |  |  | 2009-05-18 | Noise levels and performance data changed (19/02/09: Reference to TCDSN removed;13/4/07 TCDSN No. amended from EASA.IM.A.221 to EASA.IM.A.120.)
A158 |  |  |  | The Boeing Company | 737-800 |  |  | AFM Option Code <9874> | Recertification to Chapter 4 | 74389 | 62595 | CFM International SA | CFM56-7B27/B3 |  |  | 2 | Annex 16/I | 3/7 | 4 | 94.6 | 96.8 | 2.2 | 85.2 | 91.5 | 6.3 | 96.3 | 100.5 | 4.2 | 276.1 | 288.8 | 12.7 |  |  | 2015-08-28 | MLM revised (18/05/2009: Noise levels and performance data changed (19/02/09: Reference to TCDSN removed;13/4/07 TCDSN No. amended from EASA.IM.A.221 to EASA.IM.A.120.))
A159 |  |  |  | The Boeing Company | 737-800 |  |  | AFM Option Code <9874> | Recertification to Chapter 4 | 70533 | 58967 | CFM International SA | CFM56-7B27/B3 |  |  | 2 | Annex 16/I | 3/7 | 4 | 94.8 | 96.6 | 1.8 | 83.9 | 91.2 | 7.3 | 96 | 100.4 | 4.4 | 274.7 | 288.2 | 13.5 |  |  | 2015-08-28 | MTOM revised (18/05/2009: Noise levels and performance data changed (19/02/09: Reference to TCDSN removed;13/4/07 TCDSN No. amended from EASA.IM.A.221 to EASA.IM.A.120.))
A160 |  |  |  | The Boeing Company | 737-800 |  |  | AFM Option Code <9874> | Recertification to Chapter 4 | 65317 | 55338 | CFM International SA | CFM56-7B27/B3 |  |  | 2 | Annex 16/I | 3/7 | 4 | 95.1 | 96.3 | 1.2 | 82.1 | 90.8 | 8.7 | 95.6 | 100.1 | 4.5 | 272.8 | 287.2 | 14.4 |  |  | 2009-05-18 | Noise levels and performance data changed (19/02/09: Reference to TCDSN removed;13/4/07 TCDSN No. amended from EASA.IM.A.221 to EASA.IM.A.120.)
A16401 | EASA.IM.A.120.4 | 29 | 2025-10-09 | The Boeing Company | 737-800 |  |  | AFM Option Code <9874> | Recertification to Chapter 4 | 79015 | 66360 | CFM International SA | CFM56-7B27E |  |  | 2 | Annex 16/I | 3/7 | 4 | 94.4 | 97 | 2.6 | 86.9 | 91.9 | 5 | 96.5 | 100.7 | 4.2 | 277.8 | 289.6 | 11.8 |  | 2011-06-16 | 2015-08-28 | MLM revised
A16432 | EASA.IM.A.120.4 | 29 | 2025-10-09 | The Boeing Company | 737-800 |  |  | AFM Option Code <98B4> | Recertification to Chapter 4 | 79015 | 66360 | CFM International SA | CFM56-7B27E/B1 |  |  | 2 | Annex 16/I | 3/7 | 4 | 94.8 | 97 | 2.2 | 86.8 | 91.9 | 5.1 | 96.5 | 100.7 | 4.2 | 278.1 | 289.6 | 11.5 |  | 2011-06-17 | 2015-08-28 | MLM revised
A16436 | EASA.IM.A.120.4 | 29 | 2025-10-09 | The Boeing Company | 737-800 |  |  | AFM Option Code <98B4> | Recertification to Chapter 4 | 79015 | 66360 | CFM International SA | CFM56-7B27E/B1F |  |  | 2 | Annex 16/I | 3/7 | 4 | 94.8 | 97 | 2.2 | 86.8 | 91.9 | 5.1 | 96.5 | 100.7 | 4.2 | 278.1 | 289.6 | 11.5 |  | 2011-06-17 | 2015-08-28 | MLM revised
A16448 | EASA.IM.A.120.4 | 29 | 2025-10-09 | The Boeing Company | 737-800 |  |  | AFM Option Code <9874> | Recertification to Chapter 4 | 79015 | 66360 | CFM International SA | CFM56-7B27E/B3 |  |  | 2 | Annex 16/I | 3/7 | 4 | 94.4 | 97 | 2.6 | 86.9 | 91.9 | 5 | 96.5 | 100.7 | 4.2 | 277.8 | 289.6 | 11.8 |  | 2011-06-17 | 2015-08-28 | MLM revised
A16424 | EASA.IM.A.120.4 | 29 | 2025-10-09 | The Boeing Company | 737-800 |  |  | AFM Option Code <9874> | Recertification to Chapter 4 | 79015 | 66360 | CFM International SA | CFM56-7B27E/F |  |  | 2 | Annex 16/I | 3/7 | 4 | 94.4 | 97 | 2.6 | 86.9 | 91.9 | 5 | 96.5 | 100.7 | 4.2 | 277.8 | 289.6 | 11.8 |  | 2011-06-16 | 2015-08-28 | MLM revised
A2973 | EASA.IM.A.120.4 | 29 | 2025-10-09 | The Boeing Company | 737-800 |  |  | AFM Option Code <9844> | Recertification to Chapter 4 | 79015 | 66360 | CFM International SA | CFM56-7B24 |  |  | 2 | Annex 16/I | 3/7 | 4 | 91.9 | 97 | 5.1 | 88.6 | 91.9 | 3.3 | 96.5 | 100.7 | 4.2 | 277 | 289.6 | 12.6 |  |  | 2015-08-28 | MLM revised (18/05/2009: Noise levels and performance data changed (19/02/09: Reference to TCDSN removed;13/4/07 TCDSN No. amended from EASA.IM.A.221 to EASA.IM.A.120.))
A2969 | EASA.IM.A.120.4 | 29 | 2025-10-09 | The Boeing Company | 737-800 |  |  | AFM Option Code <9844> | Recertification to Chapter 4 | 79015 | 66088 | CFM International SA | CFM56-7B24 |  |  | 2 | Annex 16/I | 3/7 | 4 | 91.9 | 97 | 5.1 | 88.6 | 91.9 | 3.3 | 96.5 | 100.7 | 4.2 | 277 | 289.6 | 12.6 |  |  | 2009-05-18 | Noise levels and performance data changed (19/02/09: Reference to TCDSN removed;13/4/07 TCDSN No. amended from EASA.IM.A.221 to EASA.IM.A.120.)
A2967 | EASA.IM.A.120.4 | 29 | 2025-10-09 | The Boeing Company | 737-800 |  |  | AFM Option Code <9844> | Recertification to Chapter 4 | 78244 | 65317 | CFM International SA | CFM56-7B24 |  |  | 2 | Annex 16/I | 3/7 | 4 | 91.9 | 97 | 5.1 | 88.3 | 91.8 | 3.5 | 96.5 | 100.7 | 4.2 | 276.7 | 289.5 | 12.8 |  |  | 2009-05-18 | Noise levels and performance data changed (19/02/09: Reference to TCDSN removed;13/4/07 TCDSN No. amended from EASA.IM.A.221 to EASA.IM.A.120.)
A122575 | EASA.IM.A.120.4 | 29 | 2025-10-09 | The Boeing Company | 737-800 |  |  | AFM Option Code <9844> | Recertification to Chapter 4 | 74990 | 66360 | CFM International SA | CFM56-7B24 |  |  | 2 | Annex 16/I | 3/7 | 4 | 92 | 96.8 | 4.8 | 87.1 | 91.6 | 4.5 | 96.5 | 100.6 | 4.1 | 275.6 | 289 | 13.4 |  | 2020-09-04
A2965 | EASA.IM.A.120.4 | 29 | 2025-10-09 | The Boeing Company | 737-800 |  |  | AFM Option Code <9844> | Recertification to Chapter 4 | 74389 | 62595 | CFM International SA | CFM56-7B24 |  |  | 2 | Annex 16/I | 3/7 | 4 | 92.1 | 96.8 | 4.7 | 86.8 | 91.5 | 4.7 | 96.3 | 100.5 | 4.2 | 275.2 | 288.8 | 13.6 |  |  | 2015-08-28 | MLM revised (18/05/2009: Noise levels and performance data changed (19/02/09: Reference to TCDSN removed;13/4/07 TCDSN No. amended from EASA.IM.A.221 to EASA.IM.A.120.))
A2963 | EASA.IM.A.120.4 | 29 | 2025-10-09 | The Boeing Company | 737-800 |  |  | AFM Option Code <9844> | Recertification to Chapter 4 | 70533 | 58967 | CFM International SA | CFM56-7B24 |  |  | 2 | Annex 16/I | 3/7 | 4 | 92.2 | 96.6 | 4.4 | 85.4 | 91.2 | 5.8 | 96 | 100.4 | 4.4 | 273.6 | 288.2 | 14.6 |  |  | 2015-08-28 | MTOM revised (18/05/2009: Noise levels and performance data changed (19/02/09: Reference to TCDSN removed;13/4/07 TCDSN No. amended from EASA.IM.A.221 to EASA.IM.A.120.))
A2959 | EASA.IM.A.120.4 | 29 | 2025-10-09 | The Boeing Company | 737-800 |  |  | AFM Option Code <9844> | Recertification to Chapter 4 | 65317 | 55338 | CFM International SA | CFM56-7B24 |  |  | 2 | Annex 16/I | 3/7 | 4 | 92.5 | 96.3 | 3.8 | 83.3 | 90.8 | 7.5 | 95.6 | 100.1 | 4.5 | 271.4 | 287.2 | 15.8 |  |  | 2009-05-18 | Noise levels and performance data changed (19/02/09: Reference to TCDSN removed;13/4/07 TCDSN No. amended from EASA.IM.A.221 to EASA.IM.A.120.)
A14202 | EASA.IM.A.120.4 | 29 | 2025-10-09 | The Boeing Company | 737-800 |  |  | AFM Option Code <9864W>, Service Bulletin 737-11-1077 | Recertification to Chapter 4, Limitation of take-off mass, Winglets (Incorporation of Service Bulletin Work Package 2) | 69990 | 65317 | CFM International SA | CFM56-7B26 |  |  | 2 | Annex 16/I |  | 4 | 93.9 | 96.6 | 2.7 | 83.3 | 91.2 | 7.9 | 96.3 | 100.3 | 4 | 273.5 | 288.1 | 14.6 | Also applicable to aircraft fitted with Split Scimitar Winglets iaw STC EASA 10015323 | 2010-04-06
A14203 | EASA.IM.A.120.4 | 29 | 2025-10-09 | The Boeing Company | 737-800 |  |  | AFM Option Code <9864W>, Service Bulletin 737-11-1077 | Recertification to Chapter 4, Limitation of take-off mass, Winglets (Incorporation of Service Bulletin Work Package 4) | 66990 | 65317 | CFM International SA | CFM56-7B26 |  |  | 2 | Annex 16/I |  | 4 | 94.1 | 96.4 | 2.3 | 82.2 | 90.9 | 8.7 | 96.3 | 100.2 | 3.9 | 272.6 | 287.5 | 14.9 | Also applicable to aircraft fitted with Split Scimitar Winglets iaw STC EASA 10015323 | 2010-04-06
A121202 | EASA.IM.A.120.4 | 29 | 2025-10-09 | The Boeing Company | 737-800 |  |  | AFM Option Code <9864W>, Service Bulletin 737-11-1255 | Recertification to Chapter 4, Reduction of MTOW, Winglets | 76999 | 65317 | CFM International SA | CFM56-7B26,CFM56-7B26/3 |  | Engine intermix | 2 | Annex 16/I | 3/7 | 4 | 93.6 | 96.9 | 3.3 | 85.7 | 91.7 | 6 | 96.3 | 100.7 | 4.4 | 275.6 | 289.3 | 13.7 | Also applicable to aircraft fitted with Split Scimitar Winglets iaw STC EASA 10015323 | 2016-02-10
A16306 | EASA.IM.A.120.4 | 29 | 2025-10-09 | The Boeing Company | 737-800 |  |  | AFM Option Code <9864W>, Service Bulletin 737-11-1173 Rev.00 | Recertification to Chapter 4, Reduction of MTOW, Winglets | 73999 | 66360 | CFM International SA | CFM56-7B26 |  |  | 2 | Annex 16/I | 3/7 | 4 | 93.8 | 96.8 | 3 | 84.7 | 91.5 | 6.8 | 96.4 | 100.5 | 4.1 | 274.9 | 288.8 | 13.9 | Also applicable to aircraft fitted with Split Scimitar Winglets iaw STC EASA 10015323 | 2011-05-05
A10432 | EASA.IM.A.120.4 | 29 | 2025-10-09 | The Boeing Company | 737-800 |  |  | AFM Option Code <9844S1> | Recertification to Chapter 4, Short Field Performance option, 1-position tailskid | 79015 | 66360 | CFM International SA | CFM56-7B24/3 |  |  | 2 | Annex 16/I | 3/7 | 4 | 91.9 | 97 | 5.1 | 88.5 | 91.9 | 3.4 | 96.6 | 100.7 | 4.1 | 277 | 289.6 | 12.6 |  | 2009-05-21 | 2015-08-28 | MLM revised (09/02/2010: AFM Option Code revised)
A10433 | EASA.IM.A.120.4 | 29 | 2025-10-09 | The Boeing Company | 737-800 |  |  | AFM Option Code <9844S1> | Recertification to Chapter 4, Short Field Performance option, 1-position tailskid | 79015 | 66088 | CFM International SA | CFM56-7B24/3 |  |  | 2 | Annex 16/I | 3/7 | 4 | 91.9 | 97 | 5.1 | 88.5 | 91.9 | 3.4 | 96.6 | 100.7 | 4.1 | 277 | 289.6 | 12.6 |  | 2009-05-21 | 2010-02-09 | AFM Option Code revised
A10434 | EASA.IM.A.120.4 | 29 | 2025-10-09 | The Boeing Company | 737-800 |  |  | AFM Option Code <9844S1> | Recertification to Chapter 4, Short Field Performance option, 1-position tailskid | 78244 | 65317 | CFM International SA | CFM56-7B24/3 |  |  | 2 | Annex 16/I | 3/7 | 4 | 91.9 | 97 | 5.1 | 88.2 | 91.8 | 3.6 | 96.5 | 100.7 | 4.2 | 276.6 | 289.5 | 12.9 |  | 2009-05-21 | 2010-02-09 | AFM Option Code revised
A10435 | EASA.IM.A.120.4 | 29 | 2025-10-09 | The Boeing Company | 737-800 |  |  | AFM Option Code <9844S1> | Recertification to Chapter 4, Short Field Performance option, 1-position tailskid | 74389 | 62595 | CFM International SA | CFM56-7B24/3 |  |  | 2 | Annex 16/I | 3/7 | 4 | 92.1 | 96.8 | 4.7 | 86.8 | 91.5 | 4.7 | 96.3 | 100.5 | 4.2 | 275.2 | 288.8 | 13.6 |  | 2009-05-21 | 2015-08-28 | MLM revised (09/02/2010: AFM Option Code revised)
A10436 | EASA.IM.A.120.4 | 29 | 2025-10-09 | The Boeing Company | 737-800 |  |  | AFM Option Code <9844S1> | Recertification to Chapter 4, Short Field Performance option, 1-position tailskid | 70533 | 58967 | CFM International SA | CFM56-7B24/3 |  |  | 2 | Annex 16/I | 3/7 | 4 | 92.2 | 96.6 | 4.4 | 85.3 | 91.2 | 5.9 | 96 | 100.4 | 4.4 | 273.5 | 288.2 | 14.7 |  | 2009-05-21 | 2015-08-28 | MTOM revised (09/02/2010: AFM Option Code revised)
A10437 | EASA.IM.A.120.4 | 29 | 2025-10-09 | The Boeing Company | 737-800 |  |  | AFM Option Code <9844S1> | Recertification to Chapter 4, Short Field Performance option, 1-position tailskid | 65317 | 55338 | CFM International SA | CFM56-7B24/3 |  |  | 2 | Annex 16/I | 3/7 | 4 | 92.5 | 96.3 | 3.8 | 83.3 | 90.8 | 7.5 | 95.7 | 100.1 | 4.4 | 271.5 | 287.2 | 15.7 |  | 2009-05-21 | 2010-02-09 | AFM Option Code revised
A10444 | EASA.IM.A.120.4 | 29 | 2025-10-09 | The Boeing Company | 737-800 |  |  | AFM Option Code <9844S1> | Recertification to Chapter 4, Short Field Performance option, 1-position tailskid | 79015 | 66360 | CFM International SA | CFM56-7B24/3B1 |  |  | 2 | Annex 16/I | 3/7 | 4 | 91.9 | 97 | 5.1 | 88.5 | 91.9 | 3.4 | 96.6 | 100.7 | 4.1 | 277 | 289.6 | 12.6 |  | 2009-05-21 | 2015-08-28 | MLM revised (09/02/2010: AFM Option Code revised)
A10445 | EASA.IM.A.120.4 | 29 | 2025-10-09 | The Boeing Company | 737-800 |  |  | AFM Option Code <9844S1> | Recertification to Chapter 4, Short Field Performance option, 1-position tailskid | 79015 | 66088 | CFM International SA | CFM56-7B24/3B1 |  |  | 2 | Annex 16/I | 3/7 | 4 | 91.9 | 97 | 5.1 | 88.5 | 91.9 | 3.4 | 96.6 | 100.7 | 4.1 | 277 | 289.6 | 12.6 |  | 2009-05-21 | 2010-02-09 | AFM Option Code revised
A10446 | EASA.IM.A.120.4 | 29 | 2025-10-09 | The Boeing Company | 737-800 |  |  | AFM Option Code <9844S1> | Recertification to Chapter 4, Short Field Performance option, 1-position tailskid | 78244 | 65317 | CFM International SA | CFM56-7B24/3B1 |  |  | 2 | Annex 16/I | 3/7 | 4 | 91.9 | 97 | 5.1 | 88.2 | 91.8 | 3.6 | 96.5 | 100.7 | 4.2 | 276.6 | 289.5 | 12.9 |  | 2009-05-21 | 2010-02-09 | AFM Option Code revised
A10447 | EASA.IM.A.120.4 | 29 | 2025-10-09 | The Boeing Company | 737-800 |  |  | AFM Option Code <9844S1> | Recertification to Chapter 4, Short Field Performance option, 1-position tailskid | 74389 | 62595 | CFM International SA | CFM56-7B24/3B1 |  |  | 2 | Annex 16/I | 3/7 | 4 | 92.1 | 96.8 | 4.7 | 86.8 | 91.5 | 4.7 | 96.3 | 100.5 | 4.2 | 275.2 | 288.8 | 13.6 |  | 2009-05-21 | 2015-08-28 | MLM revised (09/02/2010: AFM Option Code revised)
A10448 | EASA.IM.A.120.4 | 29 | 2025-10-09 | The Boeing Company | 737-800 |  |  | AFM Option Code <9844S1> | Recertification to Chapter 4, Short Field Performance option, 1-position tailskid | 70533 | 58967 | CFM International SA | CFM56-7B24/3B1 |  |  | 2 | Annex 16/I | 3/7 | 4 | 92.2 | 96.6 | 4.4 | 85.3 | 91.2 | 5.9 | 96 | 100.4 | 4.4 | 273.5 | 288.2 | 14.7 |  | 2009-05-21 | 2015-08-28 | MTOM revised (09/02/2010: AFM Option Code revised)
A10449 | EASA.IM.A.120.4 | 29 | 2025-10-09 | The Boeing Company | 737-800 |  |  | AFM Option Code <9844S1> | Recertification to Chapter 4, Short Field Performance option, 1-position tailskid | 65317 | 55338 | CFM International SA | CFM56-7B24/3B1 |  |  | 2 | Annex 16/I | 3/7 | 4 | 92.5 | 96.3 | 3.8 | 83.3 | 90.8 | 7.5 | 95.7 | 100.1 | 4.4 | 271.5 | 287.2 | 15.7 |  | 2009-05-21 | 2010-02-09 | AFM Option Code revised
A10438 |  |  |  | The Boeing Company | 737-800 |  |  | AFM Option Code <9844S1> | Recertification to Chapter 4, Short Field Performance option, 1-position tailskid | 79015 | 66360 | CFM International SA | CFM56-7B24/B1 |  |  | 2 | Annex 16/I | 3/7 | 4 | 91.9 | 97 | 5.1 | 88.5 | 91.9 | 3.4 | 96.6 | 100.7 | 4.1 | 277 | 289.6 | 12.6 |  | 2009-05-21 | 2015-08-28 | MLM revised (09/02/2010: AFM Option Code revised)
A10439 |  |  |  | The Boeing Company | 737-800 |  |  | AFM Option Code <9844S1> | Recertification to Chapter 4, Short Field Performance option, 1-position tailskid | 79015 | 66088 | CFM International SA | CFM56-7B24/B1 |  |  | 2 | Annex 16/I | 3/7 | 4 | 91.9 | 97 | 5.1 | 88.5 | 91.9 | 3.4 | 96.6 | 100.7 | 4.1 | 277 | 289.6 | 12.6 |  | 2009-05-21 | 2010-02-09 | AFM Option Code revised
A10440 |  |  |  | The Boeing Company | 737-800 |  |  | AFM Option Code <9844S1> | Recertification to Chapter 4, Short Field Performance option, 1-position tailskid | 78244 | 65317 | CFM International SA | CFM56-7B24/B1 |  |  | 2 | Annex 16/I | 3/7 | 4 | 91.9 | 97 | 5.1 | 88.2 | 91.8 | 3.6 | 96.5 | 100.7 | 4.2 | 276.6 | 289.5 | 12.9 |  | 2009-05-21 | 2010-02-09 | AFM Option Code revised
A10441 |  |  |  | The Boeing Company | 737-800 |  |  | AFM Option Code <9844S1> | Recertification to Chapter 4, Short Field Performance option, 1-position tailskid | 74389 | 62595 | CFM International SA | CFM56-7B24/B1 |  |  | 2 | Annex 16/I | 3/7 | 4 | 92.1 | 96.8 | 4.7 | 86.8 | 91.5 | 4.7 | 96.3 | 100.5 | 4.2 | 275.2 | 288.8 | 13.6 |  | 2009-05-21 | 2015-08-28 | MLM revised (09/02/2010: AFM Option Code revised)
A10442 |  |  |  | The Boeing Company | 737-800 |  |  | AFM Option Code <9844S1> | Recertification to Chapter 4, Short Field Performance option, 1-position tailskid | 70533 | 58967 | CFM International SA | CFM56-7B24/B1 |  |  | 2 | Annex 16/I | 3/7 | 4 | 92.2 | 96.6 | 4.4 | 85.3 | 91.2 | 5.9 | 96 | 100.4 | 4.4 | 273.5 | 288.2 | 14.7 |  | 2009-05-21 | 2015-08-28 | MTOM revised (09/02/2010: AFM Option Code revised)
A10443 |  |  |  | The Boeing Company | 737-800 |  |  | AFM Option Code <9844S1> | Recertification to Chapter 4, Short Field Performance option, 1-position tailskid | 65317 | 55338 | CFM International SA | CFM56-7B24/B1 |  |  | 2 | Annex 16/I | 3/7 | 4 | 92.5 | 96.3 | 3.8 | 83.3 | 90.8 | 7.5 | 95.7 | 100.1 | 4.4 | 271.5 | 287.2 | 15.7 |  | 2009-05-21 | 2010-02-09 | AFM Option Code revised
A16325 | EASA.IM.A.120.4 | 29 | 2025-10-09 | The Boeing Company | 737-800 |  |  | AFM Option Code <9844S1> | Recertification to Chapter 4, Short Field Performance option, 1-position tailskid | 79015 | 66360 | CFM International SA | CFM56-7B24E |  |  | 2 | Annex 16/I | 3/7 | 4 | 91.9 | 97 | 5.1 | 88.5 | 91.9 | 3.4 | 96.6 | 100.7 | 4.1 | 277 | 289.6 | 12.6 |  | 2011-06-14 | 2015-08-28 | MLM revised
A16344 | EASA.IM.A.120.4 | 29 | 2025-10-09 | The Boeing Company | 737-800 |  |  | AFM Option Code <9844S1> | Recertification to Chapter 4, Short Field Performance option, 1-position tailskid | 79015 | 66360 | CFM International SA | CFM56-7B24E/B1 |  |  | 2 | Annex 16/I | 3/7 | 4 | 91.9 | 97 | 5.1 | 88.5 | 91.9 | 3.4 | 96.6 | 100.7 | 4.1 | 277 | 289.6 | 12.6 |  | 2011-06-15 | 2015-08-28 | MLM revised
A1238 | EASA.IM.A.120.4 | 29 | 2025-10-09 | The Boeing Company | 737-800 |  |  | AFM Option Code <9864S1> | Recertification to Chapter 4, Short Field Performance option, 1-position tailskid | 79015 | 66360 | CFM International SA | CFM56-7B26 |  |  | 2 | Annex 16/I | 3/7 | 4 | 93.5 | 97 | 3.5 | 87.3 | 91.9 | 4.6 | 96.6 | 100.7 | 4.1 | 277.4 | 289.6 | 12.2 |  |  | 2015-08-28 | MLM revised (09/02/2010: AFM Option Code revised (21/05/2009: Noise levels and performance data changed (19/02/09: Reference to TCDSN removed;13/4/07 TCDSN No. amended from EASA.IM.A.221 to EASA.IM.A.120.)))
A1239 | EASA.IM.A.120.4 | 29 | 2025-10-09 | The Boeing Company | 737-800 |  |  | AFM Option Code <9864S1> | Recertification to Chapter 4, Short Field Performance option, 1-position tailskid | 79015 | 66088 | CFM International SA | CFM56-7B26 |  |  | 2 | Annex 16/I | 3/7 | 4 | 93.5 | 97 | 3.5 | 87.3 | 91.9 | 4.6 | 96.6 | 100.7 | 4.1 | 277.4 | 289.6 | 12.2 |  |  | 2010-02-09 | AFM Option Code revised (21/05/2009: Noise levels and performance data changed (19/02/09: Reference to TCDSN removed;13/4/07 TCDSN No. amended from EASA.IM.A.221 to EASA.IM.A.120.))
A1240 | EASA.IM.A.120.4 | 29 | 2025-10-09 | The Boeing Company | 737-800 |  |  | AFM Option Code <9864S1> | Recertification to Chapter 4, Short Field Performance option, 1-position tailskid | 78244 | 65317 | CFM International SA | CFM56-7B26 |  |  | 2 | Annex 16/I | 3/7 | 4 | 93.6 | 97 | 3.4 | 87.1 | 91.8 | 4.7 | 96.5 | 100.7 | 4.2 | 277.2 | 289.5 | 12.3 |  |  | 2010-02-09 | AFM Option Code revised (21/05/2009: Noise levels and performance data changed (19/02/09: Reference to TCDSN removed;13/4/07 TCDSN No. amended from EASA.IM.A.221 to EASA.IM.A.120.))
A1241 | EASA.IM.A.120.4 | 29 | 2025-10-09 | The Boeing Company | 737-800 |  |  | AFM Option Code <9864S1> | Recertification to Chapter 4, Short Field Performance option, 1-position tailskid | 74389 | 62595 | CFM International SA | CFM56-7B26 |  |  | 2 | Annex 16/I | 3/7 | 4 | 93.8 | 96.8 | 3 | 85.7 | 91.5 | 5.8 | 96.3 | 100.5 | 4.2 | 275.8 | 288.8 | 13 |  |  | 2015-08-28 | MLM revised (09/02/2010: AFM Option Code revised (21/05/2009: Noise levels and performance data changed (19/02/09: Reference to TCDSN removed;13/4/07 TCDSN No. amended from EASA.IM.A.221 to EASA.IM.A.120.)))
A121699 | EASA.IM.A.120.4 | 29 | 2025-10-09 | The Boeing Company | 737-800 |  |  | AFM Option Code <9864S1> | Recertification to Chapter 4, Short Field Performance option, 1-position tailskid | 71990 | 65317 | CFM International SA | CFM56-7B26 |  |  | 2 | Annex 16/I | 3/7 | 4 | 93.9 | 96.7 | 2.8 | 84.8 | 91.3 | 6.5 | 96.5 | 100.4 | 3.9 | 275.2 | 288.4 | 13.2 |  | 2017-06-27
A1242 | EASA.IM.A.120.4 | 29 | 2025-10-09 | The Boeing Company | 737-800 |  |  | AFM Option Code <9864S1> | Recertification to Chapter 4, Short Field Performance option, 1-position tailskid | 70533 | 58967 | CFM International SA | CFM56-7B26 |  |  | 2 | Annex 16/I | 3/7 | 4 | 93.9 | 96.6 | 2.7 | 84.3 | 91.2 | 6.9 | 96 | 100.4 | 4.4 | 274.2 | 288.2 | 14 |  |  | 2015-08-28 | MTOM revised (09/02/2010: AFM Option Code revised (21/05/2009: Noise levels and performance data changed (19/02/09: Reference to TCDSN removed;13/4/07 TCDSN No. amended from EASA.IM.A.221 to EASA.IM.A.120.)))
A121700 | EASA.IM.A.120.4 | 29 | 2025-10-09 | The Boeing Company | 737-800 |  |  | AFM Option Code <9864S1> | Recertification to Chapter 4, Short Field Performance option, 1-position tailskid | 66990 | 65317 | CFM International SA | CFM56-7B26 |  |  | 2 | Annex 16/I | 3/7 | 4 | 94.1 | 96.4 | 2.3 | 83 | 90.9 | 7.9 | 96.5 | 100.2 | 3.7 | 273.6 | 287.5 | 13.9 |  | 2017-06-27
A1243 | EASA.IM.A.120.4 | 29 | 2025-10-09 | The Boeing Company | 737-800 |  |  | AFM Option Code <9864S1> | Recertification to Chapter 4, Short Field Performance option, 1-position tailskid | 65317 | 55338 | CFM International SA | CFM56-7B26 |  |  | 2 | Annex 16/I | 3/7 | 4 | 94.2 | 96.3 | 2.1 | 82.4 | 90.8 | 8.4 | 95.7 | 100.1 | 4.4 | 272.3 | 287.2 | 14.9 |  |  | 2010-02-09 | AFM Option Code revised (21/05/2009: Noise levels and performance data changed (19/02/09: Reference to TCDSN removed;13/4/07 TCDSN No. amended from EASA.IM.A.221 to EASA.IM.A.120.))
A10450 | EASA.IM.A.120.4 | 29 | 2025-10-09 | The Boeing Company | 737-800 |  |  | AFM Option Code <9864S1> | Recertification to Chapter 4, Short Field Performance option, 1-position tailskid | 79015 | 66360 | CFM International SA | CFM56-7B26/3 |  |  | 2 | Annex 16/I | 3/7 | 4 | 93.5 | 97 | 3.5 | 87.3 | 91.9 | 4.6 | 96.6 | 100.7 | 4.1 | 277.4 | 289.6 | 12.2 |  | 2009-05-21 | 2015-08-28 | MLM revised (09/04/2010: Engine designation revised (09/02/2010: AFM Option Code revised))
A10451 | EASA.IM.A.120.4 | 29 | 2025-10-09 | The Boeing Company | 737-800 |  |  | AFM Option Code <9864S1> | Recertification to Chapter 4, Short Field Performance option, 1-position tailskid | 79015 | 66088 | CFM International SA | CFM56-7B26/3 |  |  | 2 | Annex 16/I | 3/7 | 4 | 93.5 | 97 | 3.5 | 87.3 | 91.9 | 4.6 | 96.6 | 100.7 | 4.1 | 277.4 | 289.6 | 12.2 |  | 2009-05-21 | 2010-04-09 | Engine designation revised (09/02/2010: AFM Option Code revised)
A10452 | EASA.IM.A.120.4 | 29 | 2025-10-09 | The Boeing Company | 737-800 |  |  | AFM Option Code <9864S1> | Recertification to Chapter 4, Short Field Performance option, 1-position tailskid | 78244 | 65317 | CFM International SA | CFM56-7B26/3 |  |  | 2 | Annex 16/I | 3/7 | 4 | 93.6 | 97 | 3.4 | 87.1 | 91.8 | 4.7 | 96.5 | 100.7 | 4.2 | 277.2 | 289.5 | 12.3 |  | 2009-05-21 | 2010-04-09 | Engine designation revised (09/02/2010: AFM Option Code revised)
A122017 | EASA.IM.A.120.4 | 29 | 2025-10-09 | The Boeing Company | 737-800 |  |  | AFM Option Code <9864S1> | Recertification to Chapter 4, Short Field Performance option, 1-position tailskid | 75976 | 65317 | CFM International SA | CFM56-7B26/3 |  |  | 2 | Annex 16/I | 3/7 | 4 | 93.7 | 96.9 | 3.2 | 86.3 | 91.6 | 5.3 | 96.5 | 100.6 | 4.1 | 276.5 | 289.1 | 12.6 |  | 2018-07-30
A10453 | EASA.IM.A.120.4 | 29 | 2025-10-09 | The Boeing Company | 737-800 |  |  | AFM Option Code <9864S1> | Recertification to Chapter 4, Short Field Performance option, 1-position tailskid | 74389 | 62595 | CFM International SA | CFM56-7B26/3 |  |  | 2 | Annex 16/I | 3/7 | 4 | 93.8 | 96.8 | 3 | 85.7 | 91.5 | 5.8 | 96.3 | 100.5 | 4.2 | 275.8 | 288.8 | 13 |  | 2009-05-21 | 2015-08-28 | MLM revised (09/04/2010: Engine designation revised (09/02/2010: AFM Option Code revised))
A10454 | EASA.IM.A.120.4 | 29 | 2025-10-09 | The Boeing Company | 737-800 |  |  | AFM Option Code <9864S1> | Recertification to Chapter 4, Short Field Performance option, 1-position tailskid | 70533 | 58967 | CFM International SA | CFM56-7B26/3 |  |  | 2 | Annex 16/I | 3/7 | 4 | 93.9 | 96.6 | 2.7 | 84.3 | 91.2 | 6.9 | 96 | 100.4 | 4.4 | 274.2 | 288.2 | 14 |  | 2009-05-21 | 2015-08-28 | MTOM revised (09/04/2010: Engine designation revised (09/02/2010: AFM Option Code revised))
A10455 | EASA.IM.A.120.4 | 29 | 2025-10-09 | The Boeing Company | 737-800 |  |  | AFM Option Code <9864S1> | Recertification to Chapter 4, Short Field Performance option, 1-position tailskid | 65317 | 55338 | CFM International SA | CFM56-7B26/3 |  |  | 2 | Annex 16/I | 3/7 | 4 | 94.2 | 96.3 | 2.1 | 82.4 | 90.8 | 8.4 | 95.7 | 100.1 | 4.4 | 272.3 | 287.2 | 14.9 |  | 2009-05-21 | 2010-04-09 | Engine designation revised (09/02/2010: AFM Option Code revised)
A10456 | EASA.IM.A.120.4 | 29 | 2025-10-09 | The Boeing Company | 737-800 |  |  | AFM Option Code <9864S1> | Recertification to Chapter 4, Short Field Performance option, 1-position tailskid | 79015 | 66360 | CFM International SA | CFM56-7B26/3F |  |  | 2 | Annex 16/I | 3/7 | 4 | 93.5 | 97 | 3.5 | 87.3 | 91.9 | 4.6 | 96.6 | 100.7 | 4.1 | 277.4 | 289.6 | 12.2 |  | 2009-05-21 | 2015-08-28 | MLM revised (09/04/2010: Engine designation revised (09/02/2010: AFM Option Code revised))
A10457 | EASA.IM.A.120.4 | 29 | 2025-10-09 | The Boeing Company | 737-800 |  |  | AFM Option Code <9864S1> | Recertification to Chapter 4, Short Field Performance option, 1-position tailskid | 79015 | 66088 | CFM International SA | CFM56-7B26/3F |  |  | 2 | Annex 16/I | 3/7 | 4 | 93.5 | 97 | 3.5 | 87.3 | 91.9 | 4.6 | 96.6 | 100.7 | 4.1 | 277.4 | 289.6 | 12.2 |  | 2009-05-21 | 2010-04-09 | Engine designation revised (09/02/2010: AFM Option Code revised)
A10458 | EASA.IM.A.120.4 | 29 | 2025-10-09 | The Boeing Company | 737-800 |  |  | AFM Option Code <9864S1> | Recertification to Chapter 4, Short Field Performance option, 1-position tailskid | 78244 | 65317 | CFM International SA | CFM56-7B26/3F |  |  | 2 | Annex 16/I | 3/7 | 4 | 93.6 | 97 | 3.4 | 87.1 | 91.8 | 4.7 | 96.5 | 100.7 | 4.2 | 277.2 | 289.5 | 12.3 |  | 2009-05-21 | 2010-04-09 | Engine designation revised (09/02/2010: AFM Option Code revised)
A10459 | EASA.IM.A.120.4 | 29 | 2025-10-09 | The Boeing Company | 737-800 |  |  | AFM Option Code <9864S1> | Recertification to Chapter 4, Short Field Performance option, 1-position tailskid | 74389 | 62595 | CFM International SA | CFM56-7B26/3F |  |  | 2 | Annex 16/I | 3/7 | 4 | 93.8 | 96.8 | 3 | 85.7 | 91.5 | 5.8 | 96.3 | 100.5 | 4.2 | 275.8 | 288.8 | 13 |  | 2009-05-21 | 2015-08-28 | MLM revised (09/04/2010: Engine designation revised (09/02/2010: AFM Option Code revised))
A10460 | EASA.IM.A.120.4 | 29 | 2025-10-09 | The Boeing Company | 737-800 |  |  | AFM Option Code <9864S1> | Recertification to Chapter 4, Short Field Performance option, 1-position tailskid | 70533 | 58967 | CFM International SA | CFM56-7B26/3F |  |  | 2 | Annex 16/I | 3/7 | 4 | 93.9 | 96.6 | 2.7 | 84.3 | 91.2 | 6.9 | 96 | 100.4 | 4.4 | 274.2 | 288.2 | 14 |  | 2009-05-21 | 2015-08-28 | MTOM revised (09/04/2010: Engine designation revised (09/02/2010: AFM Option Code revised))
A10461 | EASA.IM.A.120.4 | 29 | 2025-10-09 | The Boeing Company | 737-800 |  |  | AFM Option Code <9864S1> | Recertification to Chapter 4, Short Field Performance option, 1-position tailskid | 65317 | 55338 | CFM International SA | CFM56-7B26/3F |  |  | 2 | Annex 16/I | 3/7 | 4 | 94.2 | 96.3 | 2.1 | 82.4 | 90.8 | 8.4 | 95.7 | 100.1 | 4.4 | 272.3 | 287.2 | 14.9 |  | 2009-05-21 | 2010-04-09 | Engine designation revised (09/02/2010: AFM Option Code revised)
A16363 | EASA.IM.A.120.4 | 29 | 2025-10-09 | The Boeing Company | 737-800 |  |  | AFM Option Code <9864S1> | Recertification to Chapter 4, Short Field Performance option, 1-position tailskid | 79015 | 66360 | CFM International SA | CFM56-7B26E |  |  | 2 | Annex 16/I | 3/7 | 4 | 93.5 | 97 | 3.5 | 87.3 | 91.9 | 4.6 | 96.6 | 100.7 | 4.1 | 277.4 | 289.6 | 12.2 |  | 2011-06-15 | 2015-08-28 | MLM revised
A17877 | EASA.IM.A.120.4 | 29 | 2025-10-09 | The Boeing Company | 737-800 |  |  | AFM Option Code <9864S1> | Recertification to Chapter 4, Short Field Performance option, 1-position tailskid | 78999 | 65317 | CFM International SA | CFM56-7B26E |  |  | 2 | Annex 16/I | 3/7 | 4 | 93.5 | 97 | 3.5 | 87.3 | 91.9 | 4.6 | 96.5 | 100.7 | 4.2 | 277.3 | 289.6 | 12.3 |  | 2012-03-28
A16378 | EASA.IM.A.120.4 | 29 | 2025-10-09 | The Boeing Company | 737-800 |  |  | AFM Option Code <9864S1> | Recertification to Chapter 4, Short Field Performance option, 1-position tailskid | 79015 | 66360 | CFM International SA | CFM56-7B26E/F |  |  | 2 | Annex 16/I | 3/7 | 4 | 93.5 | 97 | 3.5 | 87.3 | 91.9 | 4.6 | 96.6 | 100.7 | 4.1 | 277.4 | 289.6 | 12.2 |  | 2011-06-16 | 2015-08-28 | MLM revised
A1250 | EASA.IM.A.120.4 | 29 | 2025-10-09 | The Boeing Company | 737-800 |  |  | AFM Option Code <9874S1> | Recertification to Chapter 4, Short Field Performance option, 1-position tailskid | 79015 | 66360 | CFM International SA | CFM56-7B27 |  |  | 2 | Annex 16/I | 3/7 | 4 | 94.4 | 97 | 2.6 | 86.9 | 91.9 | 5 | 96.6 | 100.7 | 4.1 | 277.9 | 289.6 | 11.7 |  |  | 2015-08-28 | MLM revised (09/02/2010: AFM Option Code revised (21/05/2009: Noise levels and performance data changed (19/02/09: Reference to TCDSN removed;13/4/07 TCDSN No. amended from EASA.IM.A.221 to EASA.IM.A.120.)))
A1251 | EASA.IM.A.120.4 | 29 | 2025-10-09 | The Boeing Company | 737-800 |  |  | AFM Option Code <9874S1> | Recertification to Chapter 4, Short Field Performance option, 1-position tailskid | 79015 | 66088 | CFM International SA | CFM56-7B27 |  |  | 2 | Annex 16/I | 3/7 | 4 | 94.4 | 97 | 2.6 | 86.9 | 91.9 | 5 | 96.6 | 100.7 | 4.1 | 277.9 | 289.6 | 11.7 |  |  | 2010-02-09 | AFM Option Code revised (21/05/2009: Noise levels and performance data changed (19/02/09: Reference to TCDSN removed;13/4/07 TCDSN No. amended from EASA.IM.A.221 to EASA.IM.A.120.))
A1252 | EASA.IM.A.120.4 | 29 | 2025-10-09 | The Boeing Company | 737-800 |  |  | AFM Option Code <9874S1> | Recertification to Chapter 4, Short Field Performance option, 1-position tailskid | 78244 | 65317 | CFM International SA | CFM56-7B27 |  |  | 2 | Annex 16/I | 3/7 | 4 | 94.4 | 97 | 2.6 | 86.6 | 91.8 | 5.2 | 96.5 | 100.7 | 4.2 | 277.5 | 289.5 | 12 |  |  | 2010-02-09 | AFM Option Code revised (21/05/2009: Noise levels and performance data changed (19/02/09: Reference to TCDSN removed;13/4/07 TCDSN No. amended from EASA.IM.A.221 to EASA.IM.A.120.))
A1253 | EASA.IM.A.120.4 | 29 | 2025-10-09 | The Boeing Company | 737-800 |  |  | AFM Option Code <9874S1> | Recertification to Chapter 4, Short Field Performance option, 1-position tailskid | 74389 | 62595 | CFM International SA | CFM56-7B27 |  |  | 2 | Annex 16/I | 3/7 | 4 | 94.6 | 96.8 | 2.2 | 85.2 | 91.5 | 6.3 | 96.3 | 100.5 | 4.2 | 276.1 | 288.8 | 12.7 |  |  | 2015-08-28 | MLM revised (09/02/2010: AFM Option Code revised (21/05/2009: Noise levels and performance data changed (19/02/09: Reference to TCDSN removed;13/4/07 TCDSN No. amended from EASA.IM.A.221 to EASA.IM.A.120.)))
A1254 | EASA.IM.A.120.4 | 29 | 2025-10-09 | The Boeing Company | 737-800 |  |  | AFM Option Code <9874S1> | Recertification to Chapter 4, Short Field Performance option, 1-position tailskid | 70533 | 58967 | CFM International SA | CFM56-7B27 |  |  | 2 | Annex 16/I | 3/7 | 4 | 94.8 | 96.6 | 1.8 | 83.9 | 91.2 | 7.3 | 96 | 100.4 | 4.4 | 274.7 | 288.2 | 13.5 |  |  | 2015-08-28 | MTOM revised (09/02/2010: AFM Option Code revised (21/05/2009: Noise levels and performance data changed (19/02/09: Reference to TCDSN removed;13/4/07 TCDSN No. amended from EASA.IM.A.221 to EASA.IM.A.120.)))
A1255 | EASA.IM.A.120.4 | 29 | 2025-10-09 | The Boeing Company | 737-800 |  |  | AFM Option Code <9874S1> | Recertification to Chapter 4, Short Field Performance option, 1-position tailskid | 65317 | 55338 | CFM International SA | CFM56-7B27 |  |  | 2 | Annex 16/I | 3/7 | 4 | 95.1 | 96.3 | 1.2 | 82.1 | 90.8 | 8.7 | 95.7 | 100.1 | 4.4 | 272.9 | 287.2 | 14.3 |  |  | 2010-02-09 | AFM Option Code revised (21/05/2009: Noise levels and performance data changed (19/02/09: Reference to TCDSN removed;13/4/07 TCDSN No. amended from EASA.IM.A.221 to EASA.IM.A.120.))
A10462 | EASA.IM.A.120.4 | 29 | 2025-10-09 | The Boeing Company | 737-800 |  |  | AFM Option Code <9874S1> | Recertification to Chapter 4, Short Field Performance option, 1-position tailskid | 79015 | 66360 | CFM International SA | CFM56-7B27/3 |  |  | 2 | Annex 16/I | 3/7 | 4 | 94.4 | 97 | 2.6 | 86.9 | 91.9 | 5 | 96.6 | 100.7 | 4.1 | 277.9 | 289.6 | 11.7 |  | 2009-05-21 | 2015-08-28 | MLM revised (09/02/2010: AFM Option Code revised)
A10463 | EASA.IM.A.120.4 | 29 | 2025-10-09 | The Boeing Company | 737-800 |  |  | AFM Option Code <9874S1> | Recertification to Chapter 4, Short Field Performance option, 1-position tailskid | 79015 | 66088 | CFM International SA | CFM56-7B27/3 |  |  | 2 | Annex 16/I | 3/7 | 4 | 94.4 | 97 | 2.6 | 86.9 | 91.9 | 5 | 96.6 | 100.7 | 4.1 | 277.9 | 289.6 | 11.7 |  | 2009-05-21 | 2010-02-09 | AFM Option Code revised
A10464 | EASA.IM.A.120.4 | 29 | 2025-10-09 | The Boeing Company | 737-800 |  |  | AFM Option Code <9874S1> | Recertification to Chapter 4, Short Field Performance option, 1-position tailskid | 78244 | 65317 | CFM International SA | CFM56-7B27/3 |  |  | 2 | Annex 16/I | 3/7 | 4 | 94.4 | 97 | 2.6 | 86.6 | 91.8 | 5.2 | 96.5 | 100.7 | 4.2 | 277.5 | 289.5 | 12 |  | 2009-05-21 | 2010-02-09 | AFM Option Code revised
A10465 | EASA.IM.A.120.4 | 29 | 2025-10-09 | The Boeing Company | 737-800 |  |  | AFM Option Code <9874S1> | Recertification to Chapter 4, Short Field Performance option, 1-position tailskid | 74389 | 62595 | CFM International SA | CFM56-7B27/3 |  |  | 2 | Annex 16/I | 3/7 | 4 | 94.6 | 96.8 | 2.2 | 85.2 | 91.5 | 6.3 | 96.3 | 100.5 | 4.2 | 276.1 | 288.8 | 12.7 |  | 2009-05-21 | 2015-08-28 | MLM revised (09/02/2010: AFM Option Code revised)
A10466 | EASA.IM.A.120.4 | 29 | 2025-10-09 | The Boeing Company | 737-800 |  |  | AFM Option Code <9874S1> | Recertification to Chapter 4, Short Field Performance option, 1-position tailskid | 70533 | 58967 | CFM International SA | CFM56-7B27/3 |  |  | 2 | Annex 16/I | 3/7 | 4 | 94.8 | 96.6 | 1.8 | 83.9 | 91.2 | 7.3 | 96 | 100.4 | 4.4 | 274.7 | 288.2 | 13.5 |  | 2009-05-21 | 2015-08-28 | MTOM revised (09/02/2010: AFM Option Code revised)
A10467 | EASA.IM.A.120.4 | 29 | 2025-10-09 | The Boeing Company | 737-800 |  |  | AFM Option Code <9874S1> | Recertification to Chapter 4, Short Field Performance option, 1-position tailskid | 65317 | 55338 | CFM International SA | CFM56-7B27/3 |  |  | 2 | Annex 16/I | 3/7 | 4 | 95.1 | 96.3 | 1.2 | 82.1 | 90.8 | 8.7 | 95.7 | 100.1 | 4.4 | 272.9 | 287.2 | 14.3 |  | 2009-05-21 | 2010-02-09 | AFM Option Code revised
A10486 | EASA.IM.A.120.4 | 29 | 2025-10-09 | The Boeing Company | 737-800 |  |  | AFM Option Code <98B4S1> | Recertification to Chapter 4, Short Field Performance option, 1-position tailskid | 79015 | 66360 | CFM International SA | CFM56-7B27/3B1 |  |  | 2 | Annex 16/I | 3/7 | 4 | 94.8 | 97 | 2.2 | 86.7 | 91.9 | 5.2 | 96.6 | 100.7 | 4.1 | 278.1 | 289.6 | 11.5 |  | 2009-05-21 | 2015-08-28 | MLM revised (09/02/2010: AFM Option Code revised)
A10487 | EASA.IM.A.120.4 | 29 | 2025-10-09 | The Boeing Company | 737-800 |  |  | AFM Option Code <98B4S1> | Recertification to Chapter 4, Short Field Performance option, 1-position tailskid | 79015 | 66088 | CFM International SA | CFM56-7B27/3B1 |  |  | 2 | Annex 16/I | 3/7 | 4 | 94.8 | 97 | 2.2 | 86.7 | 91.9 | 5.2 | 96.6 | 100.7 | 4.1 | 278.1 | 289.6 | 11.5 |  | 2009-05-21 | 2010-02-09 | AFM Option Code revised
A10488 | EASA.IM.A.120.4 | 29 | 2025-10-09 | The Boeing Company | 737-800 |  |  | AFM Option Code <98B4S1> | Recertification to Chapter 4, Short Field Performance option, 1-position tailskid | 78244 | 65317 | CFM International SA | CFM56-7B27/3B1 |  |  | 2 | Annex 16/I | 3/7 | 4 | 94.8 | 97 | 2.2 | 86.5 | 91.8 | 5.3 | 96.5 | 100.7 | 4.2 | 277.8 | 289.5 | 11.7 |  | 2009-05-21 | 2010-02-09 | AFM Option Code revised
A10489 | EASA.IM.A.120.4 | 29 | 2025-10-09 | The Boeing Company | 737-800 |  |  | AFM Option Code <98B4S1> | Recertification to Chapter 4, Short Field Performance option, 1-position tailskid | 74389 | 62595 | CFM International SA | CFM56-7B27/3B1 |  |  | 2 | Annex 16/I | 3/7 | 4 | 95 | 96.8 | 1.8 | 85.1 | 91.5 | 6.4 | 96.3 | 100.5 | 4.2 | 276.4 | 288.8 | 12.4 |  | 2009-05-21 | 2015-08-28 | MLM revised (09/02/2010: AFM Option Code revised)
A10490 | EASA.IM.A.120.4 | 29 | 2025-10-09 | The Boeing Company | 737-800 |  |  | AFM Option Code <98B4S1> | Recertification to Chapter 4, Short Field Performance option, 1-position tailskid | 70533 | 58967 | CFM International SA | CFM56-7B27/3B1 |  |  | 2 | Annex 16/I | 3/7 | 4 | 95.2 | 96.6 | 1.4 | 83.8 | 91.2 | 7.4 | 96 | 100.4 | 4.4 | 275 | 288.2 | 13.2 |  | 2009-05-21 | 2015-08-28 | MTOM revised (09/02/2010: AFM Option Code revised)
A10491 | EASA.IM.A.120.4 | 29 | 2025-10-09 | The Boeing Company | 737-800 |  |  | AFM Option Code <98B4S1> | Recertification to Chapter 4, Short Field Performance option, 1-position tailskid | 65317 | 55338 | CFM International SA | CFM56-7B27/3B1 |  |  | 2 | Annex 16/I | 3/7 | 4 | 95.4 | 96.3 | 0.9 | 82 | 90.8 | 8.8 | 95.7 | 100.1 | 4.4 | 273.1 | 287.2 | 14.1 |  | 2009-05-21 | 2010-02-09 | AFM Option Code revised
A10492 | EASA.IM.A.120.4 | 29 | 2025-10-09 | The Boeing Company | 737-800 |  |  | AFM Option Code <98B4S1> | Recertification to Chapter 4, Short Field Performance option, 1-position tailskid | 79015 | 66360 | CFM International SA | CFM56-7B27/3B1F |  |  | 2 | Annex 16/I | 3/7 | 4 | 94.8 | 97 | 2.2 | 86.7 | 91.9 | 5.2 | 96.6 | 100.7 | 4.1 | 278.1 | 289.6 | 11.5 |  | 2009-05-21 | 2015-08-28 | MLM revised (09/02/2010: AFM Option Code revised)
A10493 | EASA.IM.A.120.4 | 29 | 2025-10-09 | The Boeing Company | 737-800 |  |  | AFM Option Code <98B4S1> | Recertification to Chapter 4, Short Field Performance option, 1-position tailskid | 79015 | 66088 | CFM International SA | CFM56-7B27/3B1F |  |  | 2 | Annex 16/I | 3/7 | 4 | 94.8 | 97 | 2.2 | 86.7 | 91.9 | 5.2 | 96.6 | 100.7 | 4.1 | 278.1 | 289.6 | 11.5 |  | 2009-05-21 | 2010-02-09 | AFM Option Code revised
A10494 | EASA.IM.A.120.4 | 29 | 2025-10-09 | The Boeing Company | 737-800 |  |  | AFM Option Code <98B4S1> | Recertification to Chapter 4, Short Field Performance option, 1-position tailskid | 78244 | 65317 | CFM International SA | CFM56-7B27/3B1F |  |  | 2 | Annex 16/I | 3/7 | 4 | 94.8 | 97 | 2.2 | 86.5 | 91.8 | 5.3 | 96.5 | 100.7 | 4.2 | 277.8 | 289.5 | 11.7 |  | 2009-05-21 | 2010-02-09 | AFM Option Code revised
A10495 | EASA.IM.A.120.4 | 29 | 2025-10-09 | The Boeing Company | 737-800 |  |  | AFM Option Code <98B4S1> | Recertification to Chapter 4, Short Field Performance option, 1-position tailskid | 74389 | 62595 | CFM International SA | CFM56-7B27/3B1F |  |  | 2 | Annex 16/I | 3/7 | 4 | 95 | 96.8 | 1.8 | 85.1 | 91.5 | 6.4 | 96.3 | 100.5 | 4.2 | 276.4 | 288.8 | 12.4 |  | 2009-05-21 | 2015-08-28 | MLM revised (09/02/2010: AFM Option Code revised)
A10496 | EASA.IM.A.120.4 | 29 | 2025-10-09 | The Boeing Company | 737-800 |  |  | AFM Option Code <98B4S1> | Recertification to Chapter 4, Short Field Performance option, 1-position tailskid | 70533 | 58967 | CFM International SA | CFM56-7B27/3B1F |  |  | 2 | Annex 16/I | 3/7 | 4 | 95.2 | 96.6 | 1.4 | 83.8 | 91.2 | 7.4 | 96 | 100.4 | 4.4 | 275 | 288.2 | 13.2 |  | 2009-05-21 | 2015-08-28 | MTOM revised (09/02/2010: AFM Option Code revised)
A10497 | EASA.IM.A.120.4 | 29 | 2025-10-09 | The Boeing Company | 737-800 |  |  | AFM Option Code <98B4S1> | Recertification to Chapter 4, Short Field Performance option, 1-position tailskid | 65317 | 55338 | CFM International SA | CFM56-7B27/3B1F |  |  | 2 | Annex 16/I | 3/7 | 4 | 95.4 | 96.3 | 0.9 | 82 | 90.8 | 8.8 | 95.7 | 100.1 | 4.4 | 273.1 | 287.2 | 14.1 |  | 2009-05-21 | 2010-02-09 | AFM Option Code revised
A10480 | EASA.IM.A.120.4 | 29 | 2025-10-09 | The Boeing Company | 737-800 |  |  | AFM Option Code <9874S1> | Recertification to Chapter 4, Short Field Performance option, 1-position tailskid | 79015 | 66360 | CFM International SA | CFM56-7B27/3B3 |  |  | 2 | Annex 16/I | 3/7 | 4 | 94.4 | 97 | 2.6 | 86.9 | 91.9 | 5 | 96.6 | 100.7 | 4.1 | 277.9 | 289.6 | 11.7 |  | 2009-05-21 | 2015-08-28 | MLM revised (09/02/2010: AFM Option Code revised)
A10481 | EASA.IM.A.120.4 | 29 | 2025-10-09 | The Boeing Company | 737-800 |  |  | AFM Option Code <9874S1> | Recertification to Chapter 4, Short Field Performance option, 1-position tailskid | 79015 | 66088 | CFM International SA | CFM56-7B27/3B3 |  |  | 2 | Annex 16/I | 3/7 | 4 | 94.4 | 97 | 2.6 | 86.9 | 91.9 | 5 | 96.6 | 100.7 | 4.1 | 277.9 | 289.6 | 11.7 |  | 2009-05-21 | 2010-02-09 | AFM Option Code revised
A10482 | EASA.IM.A.120.4 | 29 | 2025-10-09 | The Boeing Company | 737-800 |  |  | AFM Option Code <9874S1> | Recertification to Chapter 4, Short Field Performance option, 1-position tailskid | 78244 | 65317 | CFM International SA | CFM56-7B27/3B3 |  |  | 2 | Annex 16/I | 3/7 | 4 | 94.4 | 97 | 2.6 | 86.6 | 91.8 | 5.2 | 96.5 | 100.7 | 4.2 | 277.5 | 289.5 | 12 |  | 2009-05-21 | 2010-02-09 | AFM Option Code revised
A10483 | EASA.IM.A.120.4 | 29 | 2025-10-09 | The Boeing Company | 737-800 |  |  | AFM Option Code <9874S1> | Recertification to Chapter 4, Short Field Performance option, 1-position tailskid | 74389 | 62595 | CFM International SA | CFM56-7B27/3B3 |  |  | 2 | Annex 16/I | 3/7 | 4 | 94.6 | 96.8 | 2.2 | 85.2 | 91.5 | 6.3 | 96.3 | 100.5 | 4.2 | 276.1 | 288.8 | 12.7 |  | 2009-05-21 | 2015-08-28 | MLM revised (09/02/2010: AFM Option Code revised)
A10484 | EASA.IM.A.120.4 | 29 | 2025-10-09 | The Boeing Company | 737-800 |  |  | AFM Option Code <9874S1> | Recertification to Chapter 4, Short Field Performance option, 1-position tailskid | 70533 | 58967 | CFM International SA | CFM56-7B27/3B3 |  |  | 2 | Annex 16/I | 3/7 | 4 | 94.8 | 96.6 | 1.8 | 83.9 | 91.2 | 7.3 | 96 | 100.4 | 4.4 | 274.7 | 288.2 | 13.5 |  | 2009-05-21 | 2015-08-28 | MTOM revised (09/02/2010: AFM Option Code revised)
A10485 | EASA.IM.A.120.4 | 29 | 2025-10-09 | The Boeing Company | 737-800 |  |  | AFM Option Code <9874S1> | Recertification to Chapter 4, Short Field Performance option, 1-position tailskid | 65317 | 55338 | CFM International SA | CFM56-7B27/3B3 |  |  | 2 | Annex 16/I | 3/7 | 4 | 95.1 | 96.3 | 1.2 | 82.1 | 90.8 | 8.7 | 95.7 | 100.1 | 4.4 | 272.9 | 287.2 | 14.3 |  | 2009-05-21 | 2010-02-09 | AFM Option Code revised
A10468 | EASA.IM.A.120.4 | 29 | 2025-10-09 | The Boeing Company | 737-800 |  |  | AFM Option Code <9874S1> | Recertification to Chapter 4, Short Field Performance option, 1-position tailskid | 79015 | 66360 | CFM International SA | CFM56-7B27/3F |  |  | 2 | Annex 16/I | 3/7 | 4 | 94.4 | 97 | 2.6 | 86.9 | 91.9 | 5 | 96.6 | 100.7 | 4.1 | 277.9 | 289.6 | 11.7 |  | 2009-05-21 | 2015-08-28 | MLM revised (09/02/2010: AFM Option Code revised)
A10469 | EASA.IM.A.120.4 | 29 | 2025-10-09 | The Boeing Company | 737-800 |  |  | AFM Option Code <9874S1> | Recertification to Chapter 4, Short Field Performance option, 1-position tailskid | 79015 | 66088 | CFM International SA | CFM56-7B27/3F |  |  | 2 | Annex 16/I | 3/7 | 4 | 94.4 | 97 | 2.6 | 86.9 | 91.9 | 5 | 96.6 | 100.7 | 4.1 | 277.9 | 289.6 | 11.7 |  | 2009-05-21 | 2010-02-09 | AFM Option Code revised
A10470 | EASA.IM.A.120.4 | 29 | 2025-10-09 | The Boeing Company | 737-800 |  |  | AFM Option Code <9874S1> | Recertification to Chapter 4, Short Field Performance option, 1-position tailskid | 78244 | 65317 | CFM International SA | CFM56-7B27/3F |  |  | 2 | Annex 16/I | 3/7 | 4 | 94.4 | 97 | 2.6 | 86.6 | 91.8 | 5.2 | 96.5 | 100.7 | 4.2 | 277.5 | 289.5 | 12 |  | 2009-05-21 | 2010-02-09 | AFM Option Code revised
A10471 | EASA.IM.A.120.4 | 29 | 2025-10-09 | The Boeing Company | 737-800 |  |  | AFM Option Code <9874S1> | Recertification to Chapter 4, Short Field Performance option, 1-position tailskid | 74389 | 62595 | CFM International SA | CFM56-7B27/3F |  |  | 2 | Annex 16/I | 3/7 | 4 | 94.6 | 96.8 | 2.2 | 85.2 | 91.5 | 6.3 | 96.3 | 100.5 | 4.2 | 276.1 | 288.8 | 12.7 |  | 2009-05-21 | 2015-08-28 | MLM revised (09/02/2010: AFM Option Code revised)
A10472 | EASA.IM.A.120.4 | 29 | 2025-10-09 | The Boeing Company | 737-800 |  |  | AFM Option Code <9874S1> | Recertification to Chapter 4, Short Field Performance option, 1-position tailskid | 70533 | 58967 | CFM International SA | CFM56-7B27/3F |  |  | 2 | Annex 16/I | 3/7 | 4 | 94.8 | 96.6 | 1.8 | 83.9 | 91.2 | 7.3 | 96 | 100.4 | 4.4 | 274.7 | 288.2 | 13.5 |  | 2009-05-21 | 2015-08-28 | MTOM revised (09/02/2010: AFM Option Code revised)
A10473 | EASA.IM.A.120.4 | 29 | 2025-10-09 | The Boeing Company | 737-800 |  |  | AFM Option Code <9874S1> | Recertification to Chapter 4, Short Field Performance option, 1-position tailskid | 65317 | 55338 | CFM International SA | CFM56-7B27/3F |  |  | 2 | Annex 16/I | 3/7 | 4 | 95.1 | 96.3 | 1.2 | 82.1 | 90.8 | 8.7 | 95.7 | 100.1 | 4.4 | 272.9 | 287.2 | 14.3 |  | 2009-05-21 | 2010-02-09 | AFM Option Code revised
A1262 | EASA.IM.A.120.4 | 29 | 2025-10-09 | The Boeing Company | 737-800 |  |  | AFM Option Code <98B4S1> | Recertification to Chapter 4, Short Field Performance option, 1-position tailskid | 79015 | 66360 | CFM International SA | CFM56-7B27/B1 |  |  | 2 | Annex 16/I | 3/7 | 4 | 94.8 | 97 | 2.2 | 86.7 | 91.9 | 5.2 | 96.6 | 100.7 | 4.1 | 278.1 | 289.6 | 11.5 |  |  | 2015-08-28 | MLM revised (09/02/2010: AFM Option Code revised (21/05/2009: Noise levels and performance data changed (19/02/09: Reference to TCDSN removed;13/4/07 TCDSN No. amended from EASA.IM.A.221 to EASA.IM.A.120.)))
A1263 | EASA.IM.A.120.4 | 29 | 2025-10-09 | The Boeing Company | 737-800 |  |  | AFM Option Code <98B4S1> | Recertification to Chapter 4, Short Field Performance option, 1-position tailskid | 79015 | 66088 | CFM International SA | CFM56-7B27/B1 |  |  | 2 | Annex 16/I | 3/7 | 4 | 94.8 | 97 | 2.2 | 86.7 | 91.9 | 5.2 | 96.6 | 100.7 | 4.1 | 278.1 | 289.6 | 11.5 |  |  | 2010-02-09 | AFM Option Code revised (21/05/2009: Noise levels and performance data changed (19/02/09: Reference to TCDSN removed;13/4/07 TCDSN No. amended from EASA.IM.A.221 to EASA.IM.A.120.))
A1264 | EASA.IM.A.120.4 | 29 | 2025-10-09 | The Boeing Company | 737-800 |  |  | AFM Option Code <98B4S1> | Recertification to Chapter 4, Short Field Performance option, 1-position tailskid | 78244 | 65317 | CFM International SA | CFM56-7B27/B1 |  |  | 2 | Annex 16/I | 3/7 | 4 | 94.8 | 97 | 2.2 | 86.5 | 91.8 | 5.3 | 96.5 | 100.7 | 4.2 | 277.8 | 289.5 | 11.7 |  |  | 2010-02-09 | AFM Option Code revised (21/05/2009: Noise levels and performance data changed (19/02/09: Reference to TCDSN removed;13/4/07 TCDSN No. amended from EASA.IM.A.221 to EASA.IM.A.120.))
A1265 | EASA.IM.A.120.4 | 29 | 2025-10-09 | The Boeing Company | 737-800 |  |  | AFM Option Code <98B4S1> | Recertification to Chapter 4, Short Field Performance option, 1-position tailskid | 74389 | 62595 | CFM International SA | CFM56-7B27/B1 |  |  | 2 | Annex 16/I | 3/7 | 4 | 95 | 96.8 | 1.8 | 85.1 | 91.5 | 6.4 | 96.3 | 100.5 | 4.2 | 276.4 | 288.8 | 12.4 |  |  | 2015-08-28 | MLM revised (09/02/2010: AFM Option Code revised (21/05/2009: Noise levels and performance data changed (19/02/09: Reference to TCDSN removed;13/4/07 TCDSN No. amended from EASA.IM.A.221 to EASA.IM.A.120.)))
A1266 | EASA.IM.A.120.4 | 29 | 2025-10-09 | The Boeing Company | 737-800 |  |  | AFM Option Code <98B4S1> | Recertification to Chapter 4, Short Field Performance option, 1-position tailskid | 70533 | 58967 | CFM International SA | CFM56-7B27/B1 |  |  | 2 | Annex 16/I | 3/7 | 4 | 95.2 | 96.6 | 1.4 | 83.8 | 91.2 | 7.4 | 96 | 100.4 | 4.4 | 275 | 288.2 | 13.2 |  |  | 2015-08-28 | MTOM revised (09/02/2010: AFM Option Code revised (21/05/2009: Noise levels and performance data changed (19/02/09: Reference to TCDSN removed;13/4/07 TCDSN No. amended from EASA.IM.A.221 to EASA.IM.A.120.)))
A1267 | EASA.IM.A.120.4 | 29 | 2025-10-09 | The Boeing Company | 737-800 |  |  | AFM Option Code <98B4S1> | Recertification to Chapter 4, Short Field Performance option, 1-position tailskid | 65317 | 55338 | CFM International SA | CFM56-7B27/B1 |  |  | 2 | Annex 16/I | 3/7 | 4 | 95.4 | 96.3 | 0.9 | 82 | 90.8 | 8.8 | 95.7 | 100.1 | 4.4 | 273.1 | 287.2 | 14.1 |  |  | 2010-02-09 | AFM Option Code revised (21/05/2009: Noise levels and performance data changed (19/02/09: Reference to TCDSN removed;13/4/07 TCDSN No. amended from EASA.IM.A.221 to EASA.IM.A.120.))
A10474 |  |  |  | The Boeing Company | 737-800 |  |  | AFM Option Code <9874S1> | Recertification to Chapter 4, Short Field Performance option, 1-position tailskid | 79015 | 66360 | CFM International SA | CFM56-7B27/B3 |  |  | 2 | Annex 16/I | 3/7 | 4 | 94.4 | 97 | 2.6 | 86.9 | 91.9 | 5 | 96.6 | 100.7 | 4.1 | 277.9 | 289.6 | 11.7 |  | 2009-05-21 | 2015-08-28 | MLM revised (09/02/2010: AFM Option Code revised)
A10475 |  |  |  | The Boeing Company | 737-800 |  |  | AFM Option Code <9874S1> | Recertification to Chapter 4, Short Field Performance option, 1-position tailskid | 79015 | 66088 | CFM International SA | CFM56-7B27/B3 |  |  | 2 | Annex 16/I | 3/7 | 4 | 94.4 | 97 | 2.6 | 86.9 | 91.9 | 5 | 96.6 | 100.7 | 4.1 | 277.9 | 289.6 | 11.7 |  | 2009-05-21 | 2010-02-09 | AFM Option Code revised
A10476 |  |  |  | The Boeing Company | 737-800 |  |  | AFM Option Code <9874S1> | Recertification to Chapter 4, Short Field Performance option, 1-position tailskid | 78244 | 65317 | CFM International SA | CFM56-7B27/B3 |  |  | 2 | Annex 16/I | 3/7 | 4 | 94.4 | 97 | 2.6 | 86.6 | 91.8 | 5.2 | 96.5 | 100.7 | 4.2 | 277.5 | 289.5 | 12 |  | 2009-05-21 | 2010-02-09 | AFM Option Code revised
A10477 |  |  |  | The Boeing Company | 737-800 |  |  | AFM Option Code <9874S1> | Recertification to Chapter 4, Short Field Performance option, 1-position tailskid | 74389 | 62595 | CFM International SA | CFM56-7B27/B3 |  |  | 2 | Annex 16/I | 3/7 | 4 | 94.6 | 96.8 | 2.2 | 85.2 | 91.5 | 6.3 | 96.3 | 100.5 | 4.2 | 276.1 | 288.8 | 12.7 |  | 2009-05-21 | 2015-08-28 | MLM revised (09/02/2010: AFM Option Code revised)
A10478 |  |  |  | The Boeing Company | 737-800 |  |  | AFM Option Code <9874S1> | Recertification to Chapter 4, Short Field Performance option, 1-position tailskid | 70533 | 58967 | CFM International SA | CFM56-7B27/B3 |  |  | 2 | Annex 16/I | 3/7 | 4 | 94.8 | 96.6 | 1.8 | 83.9 | 91.2 | 7.3 | 96 | 100.4 | 4.4 | 274.7 | 288.2 | 13.5 |  | 2009-05-21 | 2015-08-28 | MTOM revised (09/02/2010: AFM Option Code revised)
A10479 |  |  |  | The Boeing Company | 737-800 |  |  | AFM Option Code <9874S1> | Recertification to Chapter 4, Short Field Performance option, 1-position tailskid | 65317 | 55338 | CFM International SA | CFM56-7B27/B3 |  |  | 2 | Annex 16/I | 3/7 | 4 | 95.1 | 96.3 | 1.2 | 82.1 | 90.8 | 8.7 | 95.7 | 100.1 | 4.4 | 272.9 | 287.2 | 14.3 |  | 2009-05-21 | 2010-02-09 | AFM Option Code revised
A16402 | EASA.IM.A.120.4 | 29 | 2025-10-09 | The Boeing Company | 737-800 |  |  | AFM Option Code <9874S1> | Recertification to Chapter 4, Short Field Performance option, 1-position tailskid | 79015 | 66360 | CFM International SA | CFM56-7B27E |  |  | 2 | Annex 16/I | 3/7 | 4 | 94.4 | 97 | 2.6 | 86.9 | 91.9 | 5 | 96.6 | 100.7 | 4.1 | 277.9 | 289.6 | 11.7 |  | 2011-06-16 | 2015-08-28 | MLM revised
A16433 | EASA.IM.A.120.4 | 29 | 2025-10-09 | The Boeing Company | 737-800 |  |  | AFM Option Code <98B4S1> | Recertification to Chapter 4, Short Field Performance option, 1-position tailskid | 79015 | 66360 | CFM International SA | CFM56-7B27E/B1 |  |  | 2 | Annex 16/I | 3/7 | 4 | 94.8 | 97 | 2.2 | 86.7 | 91.9 | 5.2 | 96.6 | 100.7 | 4.1 | 278.1 | 289.6 | 11.5 |  | 2011-06-17 | 2015-08-28 | MLM revised
A16437 | EASA.IM.A.120.4 | 29 | 2025-10-09 | The Boeing Company | 737-800 |  |  | AFM Option Code <98B4S1> | Recertification to Chapter 4, Short Field Performance option, 1-position tailskid | 79015 | 66360 | CFM International SA | CFM56-7B27E/B1F |  |  | 2 | Annex 16/I | 3/7 | 4 | 94.8 | 97 | 2.2 | 86.7 | 91.9 | 5.2 | 96.6 | 100.7 | 4.1 | 278.1 | 289.6 | 11.5 |  | 2011-06-17 | 2015-08-28 | MLM revised
A16449 | EASA.IM.A.120.4 | 29 | 2025-10-09 | The Boeing Company | 737-800 |  |  | AFM Option Code <9874S1> | Recertification to Chapter 4, Short Field Performance option, 1-position tailskid | 79015 | 66360 | CFM International SA | CFM56-7B27E/B3 |  |  | 2 | Annex 16/I | 3/7 | 4 | 94.4 | 97 | 2.6 | 86.9 | 91.9 | 5 | 96.6 | 100.7 | 4.1 | 277.9 | 289.6 | 11.7 |  | 2011-06-17 | 2015-08-28 | MLM revised
A16425 | EASA.IM.A.120.4 | 29 | 2025-10-09 | The Boeing Company | 737-800 |  |  | AFM Option Code <9874S1> | Recertification to Chapter 4, Short Field Performance option, 1-position tailskid | 79015 | 66360 | CFM International SA | CFM56-7B27E/F |  |  | 2 | Annex 16/I | 3/7 | 4 | 94.4 | 97 | 2.6 | 86.9 | 91.9 | 5 | 96.6 | 100.7 | 4.1 | 277.9 | 289.6 | 11.7 |  | 2011-06-16 | 2015-08-28 | MLM revised
A1226 | EASA.IM.A.120.4 | 29 | 2025-10-09 | The Boeing Company | 737-800 |  |  | AFM Option Code <9844S1> | Recertification to Chapter 4, Short Field Performance option, 1-position tailskid | 79015 | 66360 | CFM International SA | CFM56-7B24 |  |  | 2 | Annex 16/I | 3/7 | 4 | 91.9 | 97 | 5.1 | 88.5 | 91.9 | 3.4 | 96.6 | 100.7 | 4.1 | 277 | 289.6 | 12.6 |  |  | 2015-08-28 | MLM revised (09/02/2010: AFM Option Code revised (21/05/2009: Noise levels and performance data changed (19/02/09: Reference to TCDSN removed;13/4/07 TCDSN No. amended from EASA.IM.A.221 to EASA.IM.A.120.)))
A1227 | EASA.IM.A.120.4 | 29 | 2025-10-09 | The Boeing Company | 737-800 |  |  | AFM Option Code <9844S1> | Recertification to Chapter 4, Short Field Performance option, 1-position tailskid | 79015 | 66088 | CFM International SA | CFM56-7B24 |  |  | 2 | Annex 16/I | 3/7 | 4 | 91.9 | 97 | 5.1 | 88.5 | 91.9 | 3.4 | 96.6 | 100.7 | 4.1 | 277 | 289.6 | 12.6 |  |  | 2010-02-09 | AFM Option Code revised (21/05/2009: Noise levels and performance data changed (19/02/09: Reference to TCDSN removed;13/4/07 TCDSN No. amended from EASA.IM.A.221 to EASA.IM.A.120.))
A1228 | EASA.IM.A.120.4 | 29 | 2025-10-09 | The Boeing Company | 737-800 |  |  | AFM Option Code <9844S1> | Recertification to Chapter 4, Short Field Performance option, 1-position tailskid | 78244 | 65317 | CFM International SA | CFM56-7B24 |  |  | 2 | Annex 16/I | 3/7 | 4 | 91.9 | 97 | 5.1 | 88.2 | 91.8 | 3.6 | 96.5 | 100.7 | 4.2 | 276.6 | 289.5 | 12.9 |  |  | 2010-02-09 | AFM Option Code revised (21/05/2009: Noise levels and performance data changed (19/02/09: Reference to TCDSN removed;13/4/07 TCDSN No. amended from EASA.IM.A.221 to EASA.IM.A.120.))
A1229 | EASA.IM.A.120.4 | 29 | 2025-10-09 | The Boeing Company | 737-800 |  |  | AFM Option Code <9844S1> | Recertification to Chapter 4, Short Field Performance option, 1-position tailskid | 74389 | 62595 | CFM International SA | CFM56-7B24 |  |  | 2 | Annex 16/I | 3/7 | 4 | 92.1 | 96.8 | 4.7 | 86.8 | 91.5 | 4.7 | 96.3 | 100.5 | 4.2 | 275.2 | 288.8 | 13.6 |  |  | 2015-08-28 | MLM revised (09/02/2010: AFM Option Code revised (21/05/2009: Noise levels and performance data changed (19/02/09: Reference to TCDSN removed;13/4/07 TCDSN No. amended from EASA.IM.A.221 to EASA.IM.A.120.)))
A1230 | EASA.IM.A.120.4 | 29 | 2025-10-09 | The Boeing Company | 737-800 |  |  | AFM Option Code <9844S1> | Recertification to Chapter 4, Short Field Performance option, 1-position tailskid | 70533 | 58967 | CFM International SA | CFM56-7B24 |  |  | 2 | Annex 16/I | 3/7 | 4 | 92.2 | 96.6 | 4.4 | 85.3 | 91.2 | 5.9 | 96 | 100.4 | 4.4 | 273.5 | 288.2 | 14.7 |  |  | 2015-08-28 | MTOM revised (09/02/2010: AFM Option Code revised (21/05/2009: Noise levels and performance data changed (19/02/09: Reference to TCDSN removed;13/4/07 TCDSN No. amended from EASA.IM.A.221 to EASA.IM.A.120.)))
A1231 | EASA.IM.A.120.4 | 29 | 2025-10-09 | The Boeing Company | 737-800 |  |  | AFM Option Code <9844S1> | Recertification to Chapter 4, Short Field Performance option, 1-position tailskid | 65317 | 55338 | CFM International SA | CFM56-7B24 |  |  | 2 | Annex 16/I | 3/7 | 4 | 92.5 | 96.3 | 3.8 | 83.3 | 90.8 | 7.5 | 95.7 | 100.1 | 4.4 | 271.5 | 287.2 | 15.7 |  |  | 2010-02-09 | AFM Option Code revised (21/05/2009: Noise levels and performance data changed (19/02/09: Reference to TCDSN removed;13/4/07 TCDSN No. amended from EASA.IM.A.221 to EASA.IM.A.120.))
A10564 | EASA.IM.A.120.4 | 29 | 2025-10-09 | The Boeing Company | 737-800 |  |  | AFM Option Code <984WS1> | Recertification to Chapter 4, Short Field Performance option, 1-position tailskid, Winglets | 79015 | 66360 | CFM International SA | CFM56-7B24/3 |  |  | 2 | Annex 16/I | 3/7 | 4 | 91.9 | 97 | 5.1 | 87.5 | 91.9 | 4.4 | 96.4 | 100.7 | 4.3 | 275.8 | 289.6 | 13.8 | Also applicable to aircraft fitted with Split Scimitar Winglets iaw STC EASA 10015323 | 2009-05-21 | 2015-08-28 | MLM revised (09/02/2010: AFM Option Code revised)
A10565 | EASA.IM.A.120.4 | 29 | 2025-10-09 | The Boeing Company | 737-800 |  |  | AFM Option Code <984WS1> | Recertification to Chapter 4, Short Field Performance option, 1-position tailskid, Winglets | 79015 | 66088 | CFM International SA | CFM56-7B24/3 |  |  | 2 | Annex 16/I | 3/7 | 4 | 91.9 | 97 | 5.1 | 87.5 | 91.9 | 4.4 | 96.4 | 100.7 | 4.3 | 275.8 | 289.6 | 13.8 | Also applicable to aircraft fitted with Split Scimitar Winglets iaw STC EASA 10015323 | 2009-05-21 | 2010-02-09 | AFM Option Code revised
A10566 | EASA.IM.A.120.4 | 29 | 2025-10-09 | The Boeing Company | 737-800 |  |  | AFM Option Code <984WS1> | Recertification to Chapter 4, Short Field Performance option, 1-position tailskid, Winglets | 78244 | 65317 | CFM International SA | CFM56-7B24/3 |  |  | 2 | Annex 16/I | 3/7 | 4 | 92 | 97 | 5 | 87.3 | 91.8 | 4.5 | 96.3 | 100.7 | 4.4 | 275.6 | 289.5 | 13.9 | Also applicable to aircraft fitted with Split Scimitar Winglets iaw STC EASA 10015323 | 2009-05-21 | 2010-02-09 | AFM Option Code revised
A122006 | EASA.IM.A.120.4 | 29 | 2025-10-09 | The Boeing Company | 737-800 |  |  | AFM Option Code <984WS1> | Recertification to Chapter 4, Short Field Performance option, 1-position tailskid, Winglets | 77999 | 65317 | CFM International SA | CFM56-7B24/3 |  |  | 2 | Annex 16/I | 3/7 | 4 | 92 | 97 | 5 | 87.2 | 91.8 | 4.6 | 96.3 | 100.7 | 4.4 | 275.5 | 289.5 | 14 | Also applicable to aircraft fitted with Split Scimitar Winglets iaw STC EASA 10015323 | 2018-04-26
A121242 | EASA.IM.A.120.4 | 29 | 2025-10-09 | The Boeing Company | 737-800 |  |  | AFM Option Code <984WS1> | Recertification to Chapter 4, Short Field Performance option, 1-position tailskid, Winglets | 75000 | 66360 | CFM International SA | CFM56-7B24/3 |  |  | 2 | Annex 16/I | 3/7 | 4 | 92.1 | 96.8 | 4.7 | 86.1 | 91.6 | 5.5 | 96.4 | 100.6 | 4.2 | 274.6 | 289 | 14.4 | Also applicable to aircraft fitted with Split Scimitar Winglets iaw STC EASA 10015323 | 2016-04-28
A122809 | EASA.IM.A.120.4 | 29 | 2025-10-09 | The Boeing Company | 737-800 |  |  | AFM Option Code <984WS1> | Recertification to Chapter 4, Short Field Performance option, 1-position tailskid, Winglets | 75000 | 65770 | CFM International SA | CFM56-7B24/3 |  |  | 2 | Annex 16/I | 3/7 | 4 | 92.1 | 96.8 | 4.7 | 86.1 | 91.6 | 5.5 | 96.4 | 100.6 | 4.2 | 274.6 | 289 | 14.4 | Also applicable to aircraft fitted with Split Scimitar Winglets iaw STC EASA 10015323 | 2023-11-21
A10567 | EASA.IM.A.120.4 | 29 | 2025-10-09 | The Boeing Company | 737-800 |  |  | AFM Option Code <984WS1> | Recertification to Chapter 4, Short Field Performance option, 1-position tailskid, Winglets | 74389 | 62595 | CFM International SA | CFM56-7B24/3 |  |  | 2 | Annex 16/I | 3/7 | 4 | 92.1 | 96.8 | 4.7 | 85.8 | 91.5 | 5.7 | 96.1 | 100.5 | 4.4 | 274 | 288.8 | 14.8 | Also applicable to aircraft fitted with Split Scimitar Winglets iaw STC EASA 10015323 | 2009-05-21 | 2015-08-28 | MLM revised (09/02/2010: AFM Option Code revised)
A17298 | EASA.IM.A.120.4 | 29 | 2025-10-09 | The Boeing Company | 737-800 |  |  | AFM Option Code <984WS1> | Recertification to Chapter 4, Short Field Performance option, 1-position tailskid, Winglets | 72574 | 66360 | CFM International SA | CFM56-7B24/3 |  |  | 2 | Annex 16/I | 3/7 | 4 | 92.2 | 96.7 | 4.5 | 85.2 | 91.4 | 6.2 | 96.4 | 100.5 | 4.1 | 273.8 | 288.6 | 14.8 | Also applicable to aircraft fitted with Split Scimitar Winglets iaw STC EASA 10015323 | 2012-02-15
A122639 | EASA.IM.A.120.4 | 29 | 2025-10-09 | The Boeing Company | 737-800 |  |  | AFM Option Code <984WS1> | Recertification to Chapter 4, Short Field Performance option, 1-position tailskid, Winglets | 70987 | 65770 | CFM International SA | CFM56-7B24/3 |  |  | 2 | Annex 16/I | 3/7 | 4 | 92.3 | 96.6 | 4.3 | 84.6 | 91.3 | 6.7 | 96.4 | 100.4 | 4 | 273.3 | 288.3 | 15 | Also applicable to aircraft fitted with Split Scimitar Winglets iaw STC EASA 10015323 | 2021-02-17
A10568 | EASA.IM.A.120.4 | 29 | 2025-10-09 | The Boeing Company | 737-800 |  |  | AFM Option Code <984WS1> | Recertification to Chapter 4, Short Field Performance option, 1-position tailskid, Winglets | 70533 | 58967 | CFM International SA | CFM56-7B24/3 |  |  | 2 | Annex 16/I | 3/7 | 4 | 92.3 | 96.6 | 4.3 | 84.4 | 91.2 | 6.8 | 95.8 | 100.4 | 4.6 | 272.5 | 288.2 | 15.7 | Also applicable to aircraft fitted with Split Scimitar Winglets iaw STC EASA 10015323 | 2009-05-21 | 2015-08-28 | MTOM revised (09/02/2010: AFM Option Code revised)
A10569 | EASA.IM.A.120.4 | 29 | 2025-10-09 | The Boeing Company | 737-800 |  |  | AFM Option Code <984WS1> | Recertification to Chapter 4, Short Field Performance option, 1-position tailskid, Winglets | 65317 | 55338 | CFM International SA | CFM56-7B24/3 |  |  | 2 | Annex 16/I | 3/7 | 4 | 92.5 | 96.3 | 3.8 | 82.4 | 90.8 | 8.4 | 95.4 | 100.1 | 4.7 | 270.3 | 287.2 | 16.9 | Also applicable to aircraft fitted with Split Scimitar Winglets iaw STC EASA 10015323 | 2009-05-21 | 2010-02-09 | AFM Option Code revised
A123658 | EASA.IM.A.120.4 | 29 | 2025-10-09 | The Boeing Company | 737-800 |  |  | AFM Option Code <984WS1> | Recertification to Chapter 4, Short Field Performance option, 1-position tailskid, Winglets | 73708 | 66360 | CFM International SA | CFM56-7B24/3, CFM56-7B24E |  | Engine intermix | 2 | Annex 16/I | 3/7 | 4 | 92.1 | 96.8 | 4.7 | 85.6 | 91.5 | 5.9 | 96.4 | 100.5 | 4.1 | 274.1 | 288.8 | 14.7 | Also applicable to aircraft fitted with Split Scimitar Winglets iaw STC EASA 10015323 | 2025-04-11
A10576 | EASA.IM.A.120.4 | 29 | 2025-10-09 | The Boeing Company | 737-800 |  |  | AFM Option Code <984WS1> | Recertification to Chapter 4, Short Field Performance option, 1-position tailskid, Winglets | 79015 | 66360 | CFM International SA | CFM56-7B24/3B1 |  |  | 2 | Annex 16/I | 3/7 | 4 | 91.9 | 97 | 5.1 | 87.5 | 91.9 | 4.4 | 96.4 | 100.7 | 4.3 | 275.8 | 289.6 | 13.8 | Also applicable to aircraft fitted with Split Scimitar Winglets iaw STC EASA 10015323 | 2009-05-21 | 2015-08-28 | MLM revised (09/02/2010: AFM Option Code revised)
A10577 | EASA.IM.A.120.4 | 29 | 2025-10-09 | The Boeing Company | 737-800 |  |  | AFM Option Code <984WS1> | Recertification to Chapter 4, Short Field Performance option, 1-position tailskid, Winglets | 79015 | 66088 | CFM International SA | CFM56-7B24/3B1 |  |  | 2 | Annex 16/I | 3/7 | 4 | 91.9 | 97 | 5.1 | 87.5 | 91.9 | 4.4 | 96.4 | 100.7 | 4.3 | 275.8 | 289.6 | 13.8 | Also applicable to aircraft fitted with Split Scimitar Winglets iaw STC EASA 10015323 | 2009-05-21 | 2010-02-09 | AFM Option Code revised
A10578 | EASA.IM.A.120.4 | 29 | 2025-10-09 | The Boeing Company | 737-800 |  |  | AFM Option Code <984WS1> | Recertification to Chapter 4, Short Field Performance option, 1-position tailskid, Winglets | 78244 | 65317 | CFM International SA | CFM56-7B24/3B1 |  |  | 2 | Annex 16/I | 3/7 | 4 | 92 | 97 | 5 | 87.3 | 91.8 | 4.5 | 96.3 | 100.7 | 4.4 | 275.6 | 289.5 | 13.9 | Also applicable to aircraft fitted with Split Scimitar Winglets iaw STC EASA 10015323 | 2009-05-21 | 2010-02-09 | AFM Option Code revised
A10579 | EASA.IM.A.120.4 | 29 | 2025-10-09 | The Boeing Company | 737-800 |  |  | AFM Option Code <984WS1> | Recertification to Chapter 4, Short Field Performance option, 1-position tailskid, Winglets | 74389 | 62595 | CFM International SA | CFM56-7B24/3B1 |  |  | 2 | Annex 16/I | 3/7 | 4 | 92.1 | 96.8 | 4.7 | 85.8 | 91.5 | 5.7 | 96.1 | 100.5 | 4.4 | 274 | 288.8 | 14.8 | Also applicable to aircraft fitted with Split Scimitar Winglets iaw STC EASA 10015323 | 2009-05-21 | 2015-08-28 | MLM revised (09/02/2010: AFM Option Code revised)
A10580 | EASA.IM.A.120.4 | 29 | 2025-10-09 | The Boeing Company | 737-800 |  |  | AFM Option Code <984WS1> | Recertification to Chapter 4, Short Field Performance option, 1-position tailskid, Winglets | 70533 | 58967 | CFM International SA | CFM56-7B24/3B1 |  |  | 2 | Annex 16/I | 3/7 | 4 | 92.3 | 96.6 | 4.3 | 84.4 | 91.2 | 6.8 | 95.8 | 100.4 | 4.6 | 272.5 | 288.2 | 15.7 | Also applicable to aircraft fitted with Split Scimitar Winglets iaw STC EASA 10015323 | 2009-05-21 | 2015-08-28 | MTOM revised (09/02/2010: AFM Option Code revised)
A10581 | EASA.IM.A.120.4 | 29 | 2025-10-09 | The Boeing Company | 737-800 |  |  | AFM Option Code <984WS1> | Recertification to Chapter 4, Short Field Performance option, 1-position tailskid, Winglets | 65317 | 55338 | CFM International SA | CFM56-7B24/3B1 |  |  | 2 | Annex 16/I | 3/7 | 4 | 92.5 | 96.3 | 3.8 | 82.4 | 90.8 | 8.4 | 95.4 | 100.1 | 4.7 | 270.3 | 287.2 | 16.9 | Also applicable to aircraft fitted with Split Scimitar Winglets iaw STC EASA 10015323 | 2009-05-21 | 2010-02-09 | AFM Option Code revised
A17299 |  |  |  | The Boeing Company | 737-800 |  |  | AFM Option Code <984WS1> | Recertification to Chapter 4, Short Field Performance option, 1-position tailskid, Winglets | 72574 | 66360 | CFM International SA | CFM56-7B24/3F |  |  | 2 | Annex 16/I | 3/7 | 4 | 92.2 | 96.7 | 4.5 | 85.2 | 91.4 | 6.2 | 96.4 | 100.5 | 4.1 | 273.8 | 288.6 | 14.8 | Also applicable to aircraft fitted with Split Scimitar Winglets iaw STC EASA 10015323 | 2012-02-15
A10570 |  |  |  | The Boeing Company | 737-800 |  |  | AFM Option Code <984WS1> | Recertification to Chapter 4, Short Field Performance option, 1-position tailskid, Winglets | 79015 | 66360 | CFM International SA | CFM56-7B24/B1 |  |  | 2 | Annex 16/I | 3/7 | 4 | 91.9 | 97 | 5.1 | 87.5 | 91.9 | 4.4 | 96.4 | 100.7 | 4.3 | 275.8 | 289.6 | 13.8 | Also applicable to aircraft fitted with Split Scimitar Winglets iaw STC EASA 10015323 | 2009-05-21 | 2015-08-28 | MLM revised (09/02/2010: AFM Option Code revised)
A10571 |  |  |  | The Boeing Company | 737-800 |  |  | AFM Option Code <984WS1> | Recertification to Chapter 4, Short Field Performance option, 1-position tailskid, Winglets | 79015 | 66088 | CFM International SA | CFM56-7B24/B1 |  |  | 2 | Annex 16/I | 3/7 | 4 | 91.9 | 97 | 5.1 | 87.5 | 91.9 | 4.4 | 96.4 | 100.7 | 4.3 | 275.8 | 289.6 | 13.8 | Also applicable to aircraft fitted with Split Scimitar Winglets iaw STC EASA 10015323 | 2009-05-21 | 2010-02-09 | AFM Option Code revised
A10572 |  |  |  | The Boeing Company | 737-800 |  |  | AFM Option Code <984WS1> | Recertification to Chapter 4, Short Field Performance option, 1-position tailskid, Winglets | 78244 | 65317 | CFM International SA | CFM56-7B24/B1 |  |  | 2 | Annex 16/I | 3/7 | 4 | 92 | 97 | 5 | 87.3 | 91.8 | 4.5 | 96.3 | 100.7 | 4.4 | 275.6 | 289.5 | 13.9 | Also applicable to aircraft fitted with Split Scimitar Winglets iaw STC EASA 10015323 | 2009-05-21 | 2010-02-09 | AFM Option Code revised
A10573 |  |  |  | The Boeing Company | 737-800 |  |  | AFM Option Code <984WS1> | Recertification to Chapter 4, Short Field Performance option, 1-position tailskid, Winglets | 74389 | 62595 | CFM International SA | CFM56-7B24/B1 |  |  | 2 | Annex 16/I | 3/7 | 4 | 92.1 | 96.8 | 4.7 | 85.8 | 91.5 | 5.7 | 96.1 | 100.5 | 4.4 | 274 | 288.8 | 14.8 | Also applicable to aircraft fitted with Split Scimitar Winglets iaw STC EASA 10015323 | 2009-05-21 | 2015-08-28 | MLM revised (09/02/2010: AFM Option Code revised)
A10574 |  |  |  | The Boeing Company | 737-800 |  |  | AFM Option Code <984WS1> | Recertification to Chapter 4, Short Field Performance option, 1-position tailskid, Winglets | 70533 | 58967 | CFM International SA | CFM56-7B24/B1 |  |  | 2 | Annex 16/I | 3/7 | 4 | 92.3 | 96.6 | 4.3 | 84.4 | 91.2 | 6.8 | 95.8 | 100.4 | 4.6 | 272.5 | 288.2 | 15.7 | Also applicable to aircraft fitted with Split Scimitar Winglets iaw STC EASA 10015323 | 2009-05-21 | 2015-08-28 | MTOM revised (09/02/2010: AFM Option Code revised)
A10575 |  |  |  | The Boeing Company | 737-800 |  |  | AFM Option Code <984WS1> | Recertification to Chapter 4, Short Field Performance option, 1-position tailskid, Winglets | 65317 | 55338 | CFM International SA | CFM56-7B24/B1 |  |  | 2 | Annex 16/I | 3/7 | 4 | 92.5 | 96.3 | 3.8 | 82.4 | 90.8 | 8.4 | 95.4 | 100.1 | 4.7 | 270.3 | 287.2 | 16.9 | Also applicable to aircraft fitted with Split Scimitar Winglets iaw STC EASA 10015323 | 2009-05-21 | 2010-02-09 | AFM Option Code revised
A16326 | EASA.IM.A.120.4 | 29 | 2025-10-09 | The Boeing Company | 737-800 |  |  | AFM Option Code <984WS1> | Recertification to Chapter 4, Short Field Performance option, 1-position tailskid, Winglets | 79015 | 66360 | CFM International SA | CFM56-7B24E |  |  | 2 | Annex 16/I | 3/7 | 4 | 91.9 | 97 | 5.1 | 87.5 | 91.9 | 4.4 | 96.4 | 100.7 | 4.3 | 275.8 | 289.6 | 13.8 | Also applicable to aircraft fitted with Split Scimitar Winglets iaw STC EASA 10015323 | 2011-06-14 | 2015-08-28 | MLM revised
A122806 | EASA.IM.A.120.4 | 29 | 2025-10-09 | The Boeing Company | 737-800 |  |  | AFM Option Code <984WS1> | Recertification to Chapter 4, Short Field Performance option, 1-position tailskid, Winglets | 79015 | 65770 | CFM International SA | CFM56-7B24E |  |  | 2 | Annex 16/I | 3/7 | 4 | 91.9 | 97 | 5.1 | 87.5 | 91.9 | 4.4 | 96.4 | 100.7 | 4.3 | 275.8 | 289.6 | 13.8 | Also applicable to aircraft fitted with Split Scimitar Winglets iaw STC EASA 10015323 | 2023-09-22
A121241 | EASA.IM.A.120.4 | 29 | 2025-10-09 | The Boeing Company | 737-800 |  |  | AFM Option Code <984WS1> | Recertification to Chapter 4, Short Field Performance option, 1-position tailskid, Winglets | 78998 | 65317 | CFM International SA | CFM56-7B24E |  |  | 2 | Annex 16/I | 3/7 | 4 | 91.9 | 97 | 5.1 | 87.5 | 91.9 | 4.4 | 96.3 | 100.7 | 4.4 | 275.7 | 289.6 | 13.9 | Also applicable to aircraft fitted with Split Scimitar Winglets iaw STC EASA 10015323 | 2016-04-25
A122732 | EASA.IM.A.120.4 | 29 | 2025-10-09 | The Boeing Company | 737-800 |  |  | AFM Option Code <984WS1> | Recertification to Chapter 4, Short Field Performance option, 1-position tailskid, Winglets | 78244 | 66360 | CFM International SA | CFM56-7B24E |  |  | 2 | Annex 16/I | 3/7 | 4 | 92 | 97 | 5 | 87.3 | 91.8 | 4.5 | 96.4 | 100.7 | 4.3 | 275.7 | 289.5 | 13.8 | Also applicable to aircraft fitted with Split Scimitar Winglets iaw STC EASA 10015323 | 2021-11-18
A120687 | EASA.IM.A.120.4 | 29 | 2025-10-09 | The Boeing Company | 737-800 |  |  | AFM Option Code <984WS1> | Recertification to Chapter 4, Short Field Performance option, 1-position tailskid, Winglets | 77999 | 65317 | CFM International SA | CFM56-7B24E |  |  | 2 | Annex 16/I | 3/7 | 4 | 92 | 97 | 5 | 87.2 | 91.8 | 4.6 | 96.3 | 100.7 | 4.4 | 275.5 | 289.5 | 14 | Also applicable to aircraft fitted with Split Scimitar Winglets iaw STC EASA 10015323 | 2015-10-02
A121359 | EASA.IM.A.120.4 | 29 | 2025-10-09 | The Boeing Company | 737-800 |  |  | AFM Option Code <984WS1> | Recertification to Chapter 4, Short Field Performance option, 1-position tailskid, Winglets | 76975 | 66360 | CFM International SA | CFM56-7B24E |  |  | 2 | Annex 16/I | 3/7 | 4 | 92 | 96.9 | 4.9 | 86.7 | 91.7 | 5 | 96.4 | 100.6 | 4.2 | 275.1 | 289.2 | 14.1 | Also applicable to aircraft fitted with Split Scimitar Winglets iaw STC EASA 10015323 | 2016-10-06
A121606 | EASA.IM.A.120.4 | 29 | 2025-10-09 | The Boeing Company | 737-800 |  |  | AFM Option Code <984WS1> | Recertification to Chapter 4, Short Field Performance option, 1-position tailskid, Winglets | 75975 | 66360 | CFM International SA | CFM56-7B24E |  |  | 2 | Annex 16/I | 3/7 | 4 | 92 | 96.9 | 4.9 | 86.4 | 91.6 | 5.2 | 96.4 | 100.6 | 4.2 | 274.8 | 289.1 | 14.3 | Also applicable to aircraft fitted with Split Scimitar Winglets iaw STC EASA 10015323 | 2017-02-15
A121207 | EASA.IM.A.120.4 | 29 | 2025-10-09 | The Boeing Company | 737-800 |  |  | AFM Option Code <984WS1> | Recertification to Chapter 4, Short Field Performance option, 1-position tailskid, Winglets | 74975 | 66360 | CFM International SA | CFM56-7B24E |  |  | 2 | Annex 16/I | 3/7 | 4 | 92.1 | 96.8 | 4.7 | 86 | 91.6 | 5.6 | 96.4 | 100.6 | 4.2 | 274.5 | 289 | 14.5 | Also applicable to aircraft fitted with Split Scimitar Winglets iaw STC EASA 10015323 | 2016-02-11
A122161 | EASA.IM.A.120.4 | 29 | 2025-10-09 | The Boeing Company | 737-800 |  |  | AFM Option Code <984WS1> | Recertification to Chapter 4, Short Field Performance option, 1-position tailskid, Winglets | 74389 | 66360 | CFM International SA | CFM56-7B24E |  |  | 2 | Annex 16/I | 3/7 | 4 | 92.1 | 96.8 | 4.7 | 85.8 | 91.5 | 5.7 | 96.4 | 100.5 | 4.1 | 274.3 | 288.8 | 14.5 | Also applicable to aircraft fitted with Split Scimitar Winglets iaw STC EASA 10015323 | 2019-03-08
A122633 | EASA.IM.A.120.4 | 29 | 2025-10-09 | The Boeing Company | 737-800 |  |  | AFM Option Code <984WS1> | Recertification to Chapter 4, Short Field Performance option, 1-position tailskid, Winglets | 73413 | 65317 | CFM International SA | CFM56-7B24E |  |  | 2 | Annex 16/I | 3/7 | 4 | 92.2 | 96.7 | 4.5 | 85.5 | 91.4 | 5.9 | 96.3 | 100.5 | 4.2 | 274 | 288.6 | 14.6 |  | 2020-12-17
A122280 | EASA.IM.A.120.4 | 29 | 2025-10-09 | The Boeing Company | 737-800 |  |  | AFM Option Code <984WS1> | Recertification to Chapter 4, Short Field Performance option, 1-position tailskid, Winglets | 73000 | 66360 | CFM International SA | CFM56-7B24E |  |  | 2 | Annex 16/I | 3/7 | 4 | 92.2 | 96.7 | 4.5 | 85.3 | 91.4 | 6.1 | 96.4 | 100.5 | 4.1 | 273.9 | 288.6 | 14.7 |  | 2019-07-30
A122279 | EASA.IM.A.120.4 | 29 | 2025-10-09 | The Boeing Company | 737-800 |  |  | AFM Option Code <984WS1> | Recertification to Chapter 4, Short Field Performance option, 1-position tailskid, Winglets | 72600 | 66360 | CFM International SA | CFM56-7B24E |  |  | 2 | Annex 16/I | 3/7 | 4 | 92.2 | 96.7 | 4.5 | 85.2 | 91.4 | 6.2 | 96.4 | 100.5 | 4.1 | 273.8 | 288.6 | 14.8 |  | 2019-07-30
A17300 | EASA.IM.A.120.4 | 29 | 2025-10-09 | The Boeing Company | 737-800 |  |  | AFM Option Code <984WS1> | Recertification to Chapter 4, Short Field Performance option, 1-position tailskid, Winglets | 72574 | 66360 | CFM International SA | CFM56-7B24E |  |  | 2 | Annex 16/I | 3/7 | 4 | 92.2 | 96.7 | 4.5 | 85.2 | 91.4 | 6.2 | 96.4 | 100.5 | 4.1 | 273.8 | 288.6 | 14.8 | Also applicable to aircraft fitted with Split Scimitar Winglets iaw STC EASA 10015323 | 2012-02-15
A122789 | EASA.IM.A.120.4 | 29 | 2025-10-09 | The Boeing Company | 737-800 |  |  | AFM Option Code <984WS1> | Recertification to Chapter 4, Short Field Performance option, 1-position tailskid, Winglets | 72499 | 65317 | CFM International SA | CFM56-7B24E |  |  | 2 | Annex 16/I | 3/7 | 4 | 92.2 | 96.7 | 4.5 | 85.2 | 91.4 | 6.2 | 96.3 | 100.4 | 4.1 | 273.7 | 288.5 | 14.8 | Also applicable to aircraft fitted with Split Scimitar Winglets iaw STC EASA 10015323 | 2023-01-03
A122278 | EASA.IM.A.120.4 | 29 | 2025-10-09 | The Boeing Company | 737-800 |  |  | AFM Option Code <984WS1> | Recertification to Chapter 4, Short Field Performance option, 1-position tailskid, Winglets | 72000 | 66360 | CFM International SA | CFM56-7B24E |  |  | 2 | Annex 16/I | 3/7 | 4 | 92.2 | 96.7 | 4.5 | 84.9 | 91.3 | 6.4 | 96.4 | 100.4 | 4 | 273.5 | 288.4 | 14.9 |  | 2019-07-30
A122277 | EASA.IM.A.120.4 | 29 | 2025-10-09 | The Boeing Company | 737-800 |  |  | AFM Option Code <984WS1> | Recertification to Chapter 4, Short Field Performance option, 1-position tailskid, Winglets | 71400 | 66360 | CFM International SA | CFM56-7B24E |  |  | 2 | Annex 16/I | 3/7 | 4 | 92.2 | 96.6 | 4.4 | 84.7 | 91.3 | 6.6 | 96.4 | 100.4 | 4 | 273.3 | 288.3 | 15 |  | 2019-07-30
A122276 | EASA.IM.A.120.4 | 29 | 2025-10-09 | The Boeing Company | 737-800 |  |  | AFM Option Code <984WS1> | Recertification to Chapter 4, Short Field Performance option, 1-position tailskid, Winglets | 71000 | 66360 | CFM International SA | CFM56-7B24E |  |  | 2 | Annex 16/I | 3/7 | 4 | 92.3 | 96.6 | 4.3 | 84.6 | 91.3 | 6.7 | 96.4 | 100.4 | 4 | 273.3 | 288.3 | 15 |  | 2019-07-30
A122275 | EASA.IM.A.120.4 | 29 | 2025-10-09 | The Boeing Company | 737-800 |  |  | AFM Option Code <984WS1> | Recertification to Chapter 4, Short Field Performance option, 1-position tailskid, Winglets | 70200 | 66360 | CFM International SA | CFM56-7B24E |  |  | 2 | Annex 16/I | 3/7 | 4 | 92.3 | 96.6 | 4.3 | 84.3 | 91.2 | 6.9 | 96.4 | 100.3 | 3.9 | 273 | 288.1 | 15.1 |  | 2019-07-30
A122274 | EASA.IM.A.120.4 | 29 | 2025-10-09 | The Boeing Company | 737-800 |  |  | AFM Option Code <984WS1> | Recertification to Chapter 4, Short Field Performance option, 1-position tailskid, Winglets | 70000 | 66360 | CFM International SA | CFM56-7B24E |  |  | 2 | Annex 16/I | 3/7 | 4 | 92.3 | 96.6 | 4.3 | 84.2 | 91.2 | 7 | 96.4 | 100.3 | 3.9 | 272.9 | 288.1 | 15.2 |  | 2019-07-30
A122273 | EASA.IM.A.120.4 | 29 | 2025-10-09 | The Boeing Company | 737-800 |  |  | AFM Option Code <984WS1> | Recertification to Chapter 4, Short Field Performance option, 1-position tailskid, Winglets | 69000 | 66360 | CFM International SA | CFM56-7B24E |  |  | 2 | Annex 16/I | 3/7 | 4 | 92.4 | 96.5 | 4.1 | 83.8 | 91.1 | 7.3 | 96.4 | 100.3 | 3.9 | 272.6 | 287.9 | 15.3 |  | 2019-07-30
A16345 | EASA.IM.A.120.4 | 29 | 2025-10-09 | The Boeing Company | 737-800 |  |  | AFM Option Code <984WS1> | Recertification to Chapter 4, Short Field Performance option, 1-position tailskid, Winglets | 79015 | 66360 | CFM International SA | CFM56-7B24E/B1 |  |  | 2 | Annex 16/I | 3/7 | 4 | 91.9 | 97 | 5.1 | 87.5 | 91.9 | 4.4 | 96.4 | 100.7 | 4.3 | 275.8 | 289.6 | 13.8 | Also applicable to aircraft fitted with Split Scimitar Winglets iaw STC EASA 10015323 | 2011-06-15 | 2015-08-28 | MLM revised
A17301 |  |  |  | The Boeing Company | 737-800 |  |  | AFM Option Code <984WS1> | Recertification to Chapter 4, Short Field Performance option, 1-position tailskid, Winglets | 72574 | 66360 | CFM International SA | CFM56-7B24E/F |  |  | 2 | Annex 16/I | 3/7 | 4 | 92.2 | 96.7 | 4.5 | 85.2 | 91.4 | 6.2 | 96.4 | 100.5 | 4.1 | 273.8 | 288.6 | 14.8 | Also applicable to aircraft fitted with Split Scimitar Winglets iaw STC EASA 10015323 | 2012-02-15
A837 | EASA.IM.A.120.4 | 29 | 2025-10-09 | The Boeing Company | 737-800 |  |  | AFM Option Code <986WS1> | Recertification to Chapter 4, Short Field Performance option, 1-position tailskid, Winglets | 79015 | 66360 | CFM International SA | CFM56-7B26 |  |  | 2 | Annex 16/I | 3/7 | 4 | 93.6 | 97 | 3.4 | 86.4 | 91.9 | 5.5 | 96.4 | 100.7 | 4.3 | 276.4 | 289.6 | 13.2 | Also applicable to aircraft fitted with Split Scimitar Winglets iaw STC EASA 10015323 |  | 2015-08-28 | MLM revised (22/07/2010: Flyover noise level revised (09/02/2010: AFM Option Code revised (22/05/2009: Noise levels and performance data changed (19/02/09: Reference to TCDSN removed;13/4/07 TCDSN No. amended from EASA.IM.A.221 to EASA.IM.A.120.))))
A838 | EASA.IM.A.120.4 | 29 | 2025-10-09 | The Boeing Company | 737-800 |  |  | AFM Option Code <986WS1> | Recertification to Chapter 4, Short Field Performance option, 1-position tailskid, Winglets | 79015 | 66088 | CFM International SA | CFM56-7B26 |  |  | 2 | Annex 16/I | 3/7 | 4 | 93.6 | 97 | 3.4 | 86.4 | 91.9 | 5.5 | 96.4 | 100.7 | 4.3 | 276.4 | 289.6 | 13.2 | Also applicable to aircraft fitted with Split Scimitar Winglets iaw STC EASA 10015323 |  | 2010-07-22 | Flyover noise level revised (09/02/2010: AFM Option Code revised (22/05/2009: Noise levels and performance data changed (19/02/09: Reference to TCDSN removed;13/4/07 TCDSN No. amended from EASA.IM.A.221 to EASA.IM.A.120.)))
A120651 | EASA.IM.A.120.4 | 29 | 2025-10-09 | The Boeing Company | 737-800 |  |  | AFM Option Code <986WS1> | Recertification to Chapter 4, Short Field Performance option, 1-position tailskid, Winglets | 79015 | 65317 | CFM International SA | CFM56-7B26 |  |  | 2 | Annex 16/I | 3/7 | 4 | 93.6 | 97 | 3.4 | 86.4 | 91.9 | 5.5 | 96.3 | 100.7 | 4.4 | 276.3 | 289.6 | 13.3 | Also applicable to aircraft fitted with Split Scimitar Winglets iaw STC EASA 10015323 | 2015-06-08
A16159 | EASA.IM.A.120.4 | 29 | 2025-10-09 | The Boeing Company | 737-800 |  |  | AFM Option Code <986WS1> | Recertification to Chapter 4, Short Field Performance option, 1-position tailskid, Winglets | 79000 | 66360 | CFM International SA | CFM56-7B26 |  |  | 2 | Annex 16/I | 3/7 | 4 | 93.6 | 97 | 3.4 | 86.4 | 91.9 | 5.5 | 96.4 | 100.7 | 4.3 | 276.4 | 289.6 | 13.2 | Also applicable to aircraft fitted with Split Scimitar Winglets iaw STC EASA 10015323 | 2011-04-27
A16796 | EASA.IM.A.120.4 | 29 | 2025-10-09 | The Boeing Company | 737-800 |  |  | AFM Option Code <986WS1> | Recertification to Chapter 4, Short Field Performance option, 1-position tailskid, Winglets | 78999 | 66360 | CFM International SA | CFM56-7B26 |  |  | 2 | Annex 16/I | 3/7 | 4 | 93.6 | 97 | 3.4 | 86.4 | 91.9 | 5.5 | 96.4 | 100.7 | 4.3 | 276.4 | 289.6 | 13.2 | Also applicable to aircraft fitted with Split Scimitar Winglets iaw STC EASA 10015323 | 2015-05-21
A15560 | EASA.IM.A.120.4 | 29 | 2025-10-09 | The Boeing Company | 737-800 |  |  | AFM Option Code <986WS1> | Recertification to Chapter 4, Short Field Performance option, 1-position tailskid, Winglets | 78999 | 65317 | CFM International SA | CFM56-7B26 |  |  | 2 | Annex 16/I | 3/7 | 4 | 93.6 | 97 | 3.4 | 86.4 | 91.9 | 5.5 | 96.3 | 100.7 | 4.4 | 276.3 | 289.6 | 13.3 | Also applicable to aircraft fitted with Split Scimitar Winglets iaw STC EASA 10015323 | 2010-12-16
A839 | EASA.IM.A.120.4 | 29 | 2025-10-09 | The Boeing Company | 737-800 |  |  | AFM Option Code <986WS1> | Recertification to Chapter 4, Short Field Performance option, 1-position tailskid, Winglets | 78244 | 65317 | CFM International SA | CFM56-7B26 |  |  | 2 | Annex 16/I | 3/7 | 4 | 93.6 | 97 | 3.4 | 86.1 | 91.8 | 5.7 | 96.3 | 100.7 | 4.4 | 276 | 289.5 | 13.5 | Also applicable to aircraft fitted with Split Scimitar Winglets iaw STC EASA 10015323 |  | 2010-02-09 | AFM Option Code revised (22/05/2009: Noise levels and performance data changed (19/02/09: Reference to TCDSN removed;13/4/07 TCDSN No. amended from EASA.IM.A.221 to EASA.IM.A.120.))
A121722 | EASA.IM.A.120.4 | 29 | 2025-10-09 | The Boeing Company | 737-800 |  |  | AFM Option Code <986WS1> | Recertification to Chapter 4, Short Field Performance option, 1-position tailskid, Winglets | 77990 | 65317 | CFM International SA | CFM56-7B26 |  |  | 2 | Annex 16/I | 3/7 | 4 | 93.7 | 97 | 3.3 | 86 | 91.8 | 5.8 | 96.3 | 100.7 | 4.4 | 276 | 289.5 | 13.5 | Also applicable to aircraft fitted with Split Scimitar Winglets iaw STC EASA 10015323 | 2017-10-09
A120647 | EASA.IM.A.120.4 | 29 | 2025-10-09 | The Boeing Company | 737-800 |  |  | AFM Option Code <986WS1> | Recertification to Chapter 4, Short Field Performance option, 1-position tailskid, Winglets | 77000 | 66360 | CFM International SA | CFM56-7B26 |  |  | 2 | Annex 16/I | 3/5 | 4 | 93.7 | 96.9 | 3.2 | 85.6 | 91.7 | 6.1 | 96.4 | 100.7 | 4.3 | 275.7 | 289.3 | 13.6 | Also applicable to aircraft fitted with Split Scimitar Winglets iaw STC EASA 10015323 | 2008-12-14 | 2010-02-09 | AFM Option Code revised
A10056 | EASA.IM.A.120.4 | 29 | 2025-10-09 | The Boeing Company | 737-800 |  |  | AFM Option Code <986WS1> | Recertification to Chapter 4, Short Field Performance option, 1-position tailskid, Winglets | 77000 | 65317 | CFM International SA | CFM56-7B26 |  |  | 2 | Annex 16/I | 3/5 | 4 | 93.7 | 96.9 | 3.2 | 85.6 | 91.7 | 6.1 | 96.3 | 100.7 | 4.4 | 275.6 | 289.3 | 13.7 | Also applicable to aircraft fitted with Split Scimitar Winglets iaw STC EASA 10015323 | 2008-12-14 | 2010-02-09 | AFM Option Code revised
A122561 | EASA.IM.A.120.4 | 29 | 2025-10-09 | The Boeing Company | 737-800 |  |  | AFM Option Code <986WS1> | Recertification to Chapter 4, Short Field Performance option, 1-position tailskid, Winglets | 76997 | 65317 | CFM International SA | CFM56-7B26 |  |  | 2 | Annex 16/I | 3/5 | 4 | 93.7 | 96.9 | 3.2 | 85.6 | 91.7 | 6.1 | 96.3 | 100.7 | 4.4 | 275.6 | 289.3 | 13.7 | Also applicable to aircraft fitted with Split Scimitar Winglets iaw STC EASA 10015323 | 2020-08-13
A10057 | EASA.IM.A.120.4 | 29 | 2025-10-09 | The Boeing Company | 737-800 |  |  | AFM Option Code <986WS1> | Recertification to Chapter 4, Short Field Performance option, 1-position tailskid, Winglets | 76000 | 65317 | CFM International SA | CFM56-7B26 |  |  | 2 | Annex 16/I | 3/5 | 4 | 93.7 | 96.9 | 3.2 | 85.3 | 91.6 | 6.3 | 96.3 | 100.6 | 4.3 | 275.3 | 289.1 | 13.8 | Also applicable to aircraft fitted with Split Scimitar Winglets iaw STC EASA 10015323 | 2008-12-14 | 2010-02-09 | AFM Option Code revised
A121967 | EASA.IM.A.120.4 | 29 | 2025-10-09 | The Boeing Company | 737-800 |  |  | AFM Option Code <986WS1> | Recertification to Chapter 4, Short Field Performance option, 1-position tailskid, Winglets | 74990 | 65317 | CFM International SA | CFM56-7B26 |  |  | 2 | Annex 16/I | 3/7 | 4 | 93.8 | 96.8 | 3 | 85 | 91.6 | 6.6 | 96.3 | 100.6 | 4.3 | 275.1 | 289 | 13.9 | Also applicable to aircraft fitted with Split Scimitar Winglets iaw STC EASA 10015323 |  | 2015-08-28 | MLM revised (09/10/2013: Flyover noise level revised (09/02/2010: AFM Option Code revised (22/05/2009: Noise levels and performance data changed (19/02/09: Reference to TCDSN removed;13/4/07 TCDSN No. amended from EASA.IM.A.221 to EASA.IM.A.120.))))
A122852 | EASA.IM.A.120.4 | 29 | 2025-10-09 | The Boeing Company | 737-800 |  |  | AFM Option Code <986WS1> | Recertification to Chapter 4, Short Field Performance option, 1-position tailskid, Winglets | 74975 | 66360 | CFM International SA | CFM56-7B26 |  |  | 2 | Annex 16/I | 3/7 | 4 | 93.8 | 96.8 | 3 | 84.9 | 91.6 | 6.7 | 96.4 | 100.6 | 4.2 | 275.1 | 289 | 13.9 |  | 2024-04-09 | 2024-07-22 | Engine designation revised
A840 | EASA.IM.A.120.4 | 29 | 2025-10-09 | The Boeing Company | 737-800 |  |  | AFM Option Code <986WS1> | Recertification to Chapter 4, Short Field Performance option, 1-position tailskid, Winglets | 74389 | 62595 | CFM International SA | CFM56-7B26 |  |  | 2 | Annex 16/I | 3/7 | 4 | 93.8 | 96.8 | 3 | 84.7 | 91.5 | 6.8 | 96.1 | 100.5 | 4.4 | 274.6 | 288.8 | 14.2 | Also applicable to aircraft fitted with Split Scimitar Winglets iaw STC EASA 10015323 |  | 2015-08-28 | MLM revised (09/10/2013: Flyover noise level revised (09/02/2010: AFM Option Code revised (22/05/2009: Noise levels and performance data changed (19/02/09: Reference to TCDSN removed;13/4/07 TCDSN No. amended from EASA.IM.A.221 to EASA.IM.A.120.))))
A17292 | EASA.IM.A.120.4 | 29 | 2025-10-09 | The Boeing Company | 737-800 |  |  | AFM Option Code <986WS1> | Recertification to Chapter 4, Short Field Performance option, 1-position tailskid, Winglets | 72000 | 66360 | CFM International SA | CFM56-7B26 |  |  | 2 | Annex 16/I | 3/7 | 4 | 93.9 | 96.7 | 2.8 | 83.9 | 91.3 | 7.4 | 96.4 | 100.4 | 4 | 274.2 | 288.4 | 14.2 | Also applicable to aircraft fitted with Split Scimitar Winglets iaw STC EASA 10015323 | 2012-02-15
A121719 | EASA.IM.A.120.4 | 29 | 2025-10-09 | The Boeing Company | 737-800 |  |  | AFM Option Code <986WS1> | Recertification to Chapter 4, Short Field Performance option, 1-position tailskid, Winglets | 71990 | 65317 | CFM International SA | CFM56-7B26 |  |  | 2 | Annex 16/I | 3/5 | 4 | 93.9 | 96.7 | 2.8 | 83.9 | 91.3 | 7.4 | 96.3 | 100.4 | 4.1 | 274.1 | 288.4 | 14.3 | Also applicable to aircraft fitted with Split Scimitar Winglets iaw STC EASA 10015323 | 2017-10-02
A841 | EASA.IM.A.120.4 | 29 | 2025-10-09 | The Boeing Company | 737-800 |  |  | AFM Option Code <986WS1> | Recertification to Chapter 4, Short Field Performance option, 1-position tailskid, Winglets | 70533 | 58967 | CFM International SA | CFM56-7B26 |  |  | 2 | Annex 16/I | 3/7 | 4 | 94 | 96.6 | 2.6 | 83.4 | 91.2 | 7.8 | 95.8 | 100.4 | 4.6 | 273.2 | 288.2 | 15 | Also applicable to aircraft fitted with Split Scimitar Winglets iaw STC EASA 10015323 |  | 2015-08-28 | MTOM revised (09/02/2010: AFM Option Code revised (22/05/2009: Noise levels and performance data changed (19/02/09: Reference to TCDSN removed;13/4/07 TCDSN No. amended from EASA.IM.A.221 to EASA.IM.A.120.)))
A121716 | EASA.IM.A.120.4 | 29 | 2025-10-09 | The Boeing Company | 737-800 |  |  | AFM Option Code <986WS1> | Recertification to Chapter 4, Short Field Performance option, 1-position tailskid, Winglets | 69990 | 65317 | CFM International SA | CFM56-7B26 |  |  | 2 | Annex 16/I | 3/7 | 4 | 94 | 96.6 | 2.6 | 83.2 | 91.2 | 8 | 96.3 | 100.3 | 4 | 273.5 | 288.1 | 14.6 | Also applicable to aircraft fitted with Split Scimitar Winglets iaw STC EASA 10015323 | 2017-10-02
A121713 | EASA.IM.A.120.4 | 29 | 2025-10-09 | The Boeing Company | 737-800 |  |  | AFM Option Code <986WS1> | Recertification to Chapter 4, Short Field Performance option, 1-position tailskid, Winglets | 66990 | 65317 | CFM International SA | CFM56-7B26 |  |  | 2 | Annex 16/I | 3/5 | 4 | 94.2 | 96.4 | 2.2 | 82.1 | 90.9 | 8.8 | 96.3 | 100.2 | 3.9 | 272.6 | 287.5 | 14.9 | Also applicable to aircraft fitted with Split Scimitar Winglets iaw STC EASA 10015323 | 2017-09-29
A842 | EASA.IM.A.120.4 | 29 | 2025-10-09 | The Boeing Company | 737-800 |  |  | AFM Option Code <986WS1> | Recertification to Chapter 4, Short Field Performance option, 1-position tailskid, Winglets | 65317 | 55338 | CFM International SA | CFM56-7B26 |  |  | 2 | Annex 16/I | 3/7 | 4 | 94.3 | 96.3 | 2 | 81.5 | 90.8 | 9.3 | 95.4 | 100.1 | 4.7 | 271.2 | 287.2 | 16 | Also applicable to aircraft fitted with Split Scimitar Winglets iaw STC EASA 10015323 |  | 2013-10-09 | Lateral noise level revised (09/0/2010: AFM Option Code revised (22/05/2009: Noise levels and performance data changed (19/02/09: Reference to TCDSN removed;13/4/07 TCDSN No. amended from EASA.IM.A.221 to EASA.IM.A.120.)))
A119422 | EASA.IM.A.120.4 | 29 | 2025-10-09 | The Boeing Company | 737-800 |  |  | AFM Option Code <986WS1> | Recertification to Chapter 4, Short Field Performance option, 1-position tailskid, Winglets | 63999 | 55338 | CFM International SA | CFM56-7B26 |  |  | 2 | Annex 16/I | 3/7 | 4 | 94.3 | 96.2 | 1.9 | 80.9 | 90.7 | 9.8 | 95.4 | 100 | 4.6 | 270.6 | 286.9 | 16.3 | Also applicable to aircraft fitted with Split Scimitar Winglets iaw STC EASA 10015323 | 2013-10-09
A122765 | EASA.IM.A.120.4 | 29 | 2025-10-09 | The Boeing Company | 737-800 |  |  | AFM Option Code <986WS1> | Recertification to Chapter 4, Short Field Performance option, 1-position tailskid, Winglets | 79015 | 66360 | CFM International SA | CFM56-7B26, CFM56-7B26/3 |  | Engine intermix | 2 | Annex 16/I | 3/7 | 4 | 93.6 | 97 | 3.4 | 86.4 | 91.9 | 5.5 | 96.4 | 100.7 | 4.3 | 276.4 | 289.6 | 13.2 | Also applicable to aircraft fitted with Split Scimitar Winglets iaw STC EASA 10015323 | 2022-10-25
A122035 | EASA.IM.A.120.4 | 29 | 2025-10-09 | The Boeing Company | 737-800 |  |  | AFM Option Code <986WS1> | Recertification to Chapter 4, Short Field Performance option, 1-position tailskid, Winglets | 78999 | 66360 | CFM International SA | CFM56-7B26, CFM56-7B26/3 |  | Engine intermix | 2 | Annex 16/I | 3/7 | 4 | 93.6 | 97 | 3.4 | 86.4 | 91.9 | 5.5 | 96.4 | 100.7 | 4.3 | 276.4 | 289.6 | 13.2 | Also applicable to aircraft fitted with Split Scimitar Winglets iaw STC EASA 10015323 | 2018-12-05
A122900 | EASA.IM.A.120.4 | 29 | 2025-10-09 | The Boeing Company | 737-800 |  |  | AFM Option Code <986WS1> | Recertification to Chapter 4, Short Field Performance option, 1-position tailskid, Winglets | 79000 | 66360 | CFM International SA | CFM56-7B26, CFM56-7B26/3 |  | Engine Intermix | 2 | Annex 16/I | 3/7 | 4 | 93.6 | 97 | 3.4 | 86.4 | 91.9 | 5.5 | 96.4 | 100.7 | 4.3 | 276.4 | 289.6 | 13.2 |  | 2024-04-09
A122879 | EASA.IM.A.120.4 | 29 | 2025-10-09 | The Boeing Company | 737-800 |  |  | AFM Option Code <986WS1> | Recertification to Chapter 4, Short Field Performance option, 1-position tailskid, Winglets | 78975 | 66360 | CFM International SA | CFM56-7B26, CFM56-7B26/3 |  | Engine Intermix | 2 | Annex 16/I | 3/7 | 4 | 93.6 | 97 | 3.4 | 86.4 | 91.9 | 5.5 | 96.4 | 100.7 | 4.3 | 276.4 | 289.6 | 13.2 |  | 2024-04-09
A122857 | EASA.IM.A.120.4 | 29 | 2025-10-09 | The Boeing Company | 737-800 |  |  | AFM Option Code <986WS1> | Recertification to Chapter 4, Short Field Performance option, 1-position tailskid, Winglets | 75975 | 66360 | CFM International SA | CFM56-7B26, CFM56-7B26/3 |  | Engine Intermix | 2 | Annex 16/I | 3/5 | 4 | 93.7 | 96.9 | 3.2 | 85.3 | 91.6 | 6.3 | 96.4 | 100.6 | 4.2 | 275.4 | 289.1 | 13.7 | Also applicable to aircraft fitted with Split Scimitar Winglets iaw STC EASA 10015323 | 2024-04-09
A122835 | EASA.IM.A.120.4 | 29 | 2025-10-09 | The Boeing Company | 737-800 |  |  | AFM Option Code <986WS1> | Recertification to Chapter 4, Short Field Performance option, 1-position tailskid, Winglets | 74975 | 66360 | CFM International SA | CFM56-7B26, CFM56-7B26/3 |  | Engine Intermix | 2 | Annex 16/I | 3/7 | 4 | 93.8 | 96.8 | 3 | 84.9 | 91.6 | 6.7 | 96.4 | 100.6 | 4.2 | 275.1 | 289 | 13.9 |  | 2024-04-09
A122802 | EASA.IM.A.120.4 | 29 | 2025-10-09 | The Boeing Company | 737-800 |  |  | AFM Option Code <986WS1> | Recertification to Chapter 4, Short Field Performance option, 1-position tailskid, Winglets | 78999 | 66360 | CFM International SA | CFM56-7B26, CFM56-7B26E |  | Engine intermix | 2 | Annex 16/I | 3/7 | 4 | 93.6 | 97 | 3.4 | 86.4 | 91.9 | 5.5 | 96.4 | 100.7 | 4.3 | 276.4 | 289.6 | 13.2 | Also applicable to aircraft fitted with Split Scimitar Winglets iaw STC EASA 10015323 | 2023-08-07
A123245 | EASA.IM.A.120.4 | 29 | 2025-10-09 | The Boeing Company | 737-800 |  |  | AFM Option Code <986WS1> | Recertification to Chapter 4, Short Field Performance option, 1-position tailskid, Winglets | 78999 | 65317 | CFM International SA | CFM56-7B26, CFM56-7B26E |  | Engine intermix | 2 | Annex 16/I | 3/7 | 4 | 93.6 | 97 | 3.4 | 86.4 | 91.9 | 5.5 | 96.3 | 100.7 | 4.4 | 276.3 | 289.6 | 13.3 | Also applicable to aircraft fitted with Split Scimitar Winglets iaw STC EASA 10015323 | 2025-03-19
A122816 | EASA.IM.A.120.4 | 29 | 2025-10-09 | The Boeing Company | 737-800 |  |  | AFM Option Code <986WS1> | Recertification to Chapter 4, Short Field Performance option, 1-position tailskid, Winglets | 78990 | 66360 | CFM International SA | CFM56-7B26, CFM56-7B26E |  | Engine intermix | 2 | Annex 16/I | 3/7 | 4 | 93.6 | 97 | 3.4 | 86.4 | 91.9 | 5.5 | 96.4 | 100.7 | 4.3 | 276.4 | 289.6 | 13.2 | Also applicable to aircraft fitted with Split Scimitar Winglets iaw STC EASA 10015323 | 2024-01-19
A122563 | EASA.IM.A.120.4 | 29 | 2025-10-09 | The Boeing Company | 737-800 |  |  | AFM Option Code <986WS1> | Recertification to Chapter 4, Short Field Performance option, 1-position tailskid, Winglets | 76997 | 65317 | CFM International SA | CFM56-7B26, CFM56-7B26E |  | Engine intermix | 2 | Annex 16/I | 3/5 | 4 | 93.7 | 96.9 | 3.2 | 85.6 | 91.7 | 6.1 | 96.3 | 100.7 | 4.4 | 275.6 | 289.3 | 13.7 | Also applicable to aircraft fitted with Split Scimitar Winglets iaw STC EASA 10015323 | 2020-08-13
A122910 | EASA.IM.A.120.4 | 29 | 2025-10-09 | The Boeing Company | 737-800 |  |  | AFM Option Code <986WS1> | Recertification to Chapter 4, Short Field Performance option, 1-position tailskid, Winglets | 79015 | 66360 | CFM International SA | CFM56-7B26, CFM56-7B26E |  | Engine Intermix | 2 | Annex 16/I | 3/7 | 4 | 93.6 | 97 | 3.4 | 86.4 | 91.9 | 5.5 | 96.4 | 100.7 | 4.3 | 276.4 | 289.6 | 13.2 |  | 2024-04-09
A122902 | EASA.IM.A.120.4 | 29 | 2025-10-09 | The Boeing Company | 737-800 |  |  | AFM Option Code <986WS1> | Recertification to Chapter 4, Short Field Performance option, 1-position tailskid, Winglets | 79000 | 66360 | CFM International SA | CFM56-7B26, CFM56-7B26E |  | Engine Intermix | 2 | Annex 16/I | 3/7 | 4 | 93.6 | 97 | 3.4 | 86.4 | 91.9 | 5.5 | 96.4 | 100.7 | 4.3 | 276.4 | 289.6 | 13.2 |  | 2024-04-09
A122885 | EASA.IM.A.120.4 | 29 | 2025-10-09 | The Boeing Company | 737-800 |  |  | AFM Option Code <986WS1> | Recertification to Chapter 4, Short Field Performance option, 1-position tailskid, Winglets | 78975 | 66360 | CFM International SA | CFM56-7B26, CFM56-7B26E |  | Engine Intermix | 2 | Annex 16/I | 3/7 | 4 | 93.6 | 97 | 3.4 | 86.4 | 91.9 | 5.5 | 96.4 | 100.7 | 4.3 | 276.4 | 289.6 | 13.2 |  | 2024-04-09
A122863 | EASA.IM.A.120.4 | 29 | 2025-10-09 | The Boeing Company | 737-800 |  |  | AFM Option Code <986WS1> | Recertification to Chapter 4, Short Field Performance option, 1-position tailskid, Winglets | 75975 | 66360 | CFM International SA | CFM56-7B26, CFM56-7B26E |  | Engine Intermix | 2 | Annex 16/I | 3/5 | 4 | 93.7 | 96.9 | 3.2 | 85.3 | 91.6 | 6.3 | 96.4 | 100.6 | 4.2 | 275.4 | 289.1 | 13.7 | Also applicable to aircraft fitted with Split Scimitar Winglets iaw STC EASA 10015323 | 2024-04-09
A122841 | EASA.IM.A.120.4 | 29 | 2025-10-09 | The Boeing Company | 737-800 |  |  | AFM Option Code <986WS1> | Recertification to Chapter 4, Short Field Performance option, 1-position tailskid, Winglets | 74975 | 66360 | CFM International SA | CFM56-7B26, CFM56-7B26E |  | Engine Intermix | 2 | Annex 16/I | 3/7 | 4 | 93.8 | 96.8 | 3 | 84.9 | 91.6 | 6.7 | 96.4 | 100.6 | 4.2 | 275.1 | 289 | 13.9 |  | 2024-04-09
A10595 | EASA.IM.A.120.4 | 29 | 2025-10-09 | The Boeing Company | 737-800 |  |  | AFM Option Code <986WS1> | Recertification to Chapter 4, Short Field Performance option, 1-position tailskid, Winglets | 79015 | 66360 | CFM International SA | CFM56-7B26/3 |  |  | 2 | Annex 16/I | 3/7 | 4 | 93.6 | 97 | 3.4 | 86.4 | 91.9 | 5.5 | 96.4 | 100.7 | 4.3 | 276.4 | 289.6 | 13.2 | Also applicable to aircraft fitted with Split Scimitar Winglets iaw STC EASA 10015323 | 2009-05-22 | 2015-08-28 | MLM revised (22/07/2010: Flyover noise level revised (09/02/2010: AFM Option Code revised))
A10596 | EASA.IM.A.120.4 | 29 | 2025-10-09 | The Boeing Company | 737-800 |  |  | AFM Option Code <986WS1> | Recertification to Chapter 4, Short Field Performance option, 1-position tailskid, Winglets | 79015 | 66088 | CFM International SA | CFM56-7B26/3 |  |  | 2 | Annex 16/I | 3/7 | 4 | 93.6 | 97 | 3.4 | 86.4 | 91.9 | 5.5 | 96.4 | 100.7 | 4.3 | 276.4 | 289.6 | 13.2 | Also applicable to aircraft fitted with Split Scimitar Winglets iaw STC EASA 10015323 | 2009-05-22 | 2010-07-22 | Flyover noise level revised (09/02/2010: AFM Option Code revised)
A122361 | EASA.IM.A.120.4 | 29 | 2025-10-09 | The Boeing Company | 737-800 |  |  | AFM Option Code <986WS1> | Recertification to Chapter 4, Short Field Performance option, 1-position tailskid, Winglets | 79015 | 65317 | CFM International SA | CFM56-7B26/3 |  |  | 2 | Annex 16/I | 3/7 | 4 | 93.6 | 97 | 3.4 | 86.4 | 91.9 | 5.5 | 96.3 | 100.7 | 4.4 | 276.3 | 289.6 | 13.3 | Also applicable to aircraft fitted with Split Scimitar Winglets iaw STC EASA 10015323 | 2020-01-15
A16160 | EASA.IM.A.120.4 | 29 | 2025-10-09 | The Boeing Company | 737-800 |  |  | AFM Option Code <986WS1> | Recertification to Chapter 4, Short Field Performance option, 1-position tailskid, Winglets | 79000 | 66360 | CFM International SA | CFM56-7B26/3 |  |  | 2 | Annex 16/I | 3/7 | 4 | 93.6 | 97 | 3.4 | 86.4 | 91.9 | 5.5 | 96.4 | 100.7 | 4.3 | 276.4 | 289.6 | 13.2 | Also applicable to aircraft fitted with Split Scimitar Winglets iaw STC EASA 10015323 | 2011-04-27
A14417 | EASA.IM.A.120.4 | 29 | 2025-10-09 | The Boeing Company | 737-800 |  |  | AFM Option Code <986WS1> | Recertification to Chapter 4, Short Field Performance option, 1-position tailskid, Winglets | 78999 | 66360 | CFM International SA | CFM56-7B26/3 |  |  | 2 | Annex 16/I | 3/7 | 4 | 93.6 | 97 | 3.4 | 86.4 | 91.9 | 5.5 | 96.4 | 100.7 | 4.3 | 276.4 | 289.6 | 13.2 | Also applicable to aircraft fitted with Split Scimitar Winglets iaw STC EASA 10015323 | 2010-07-22 | 2015-09-03 | Replaces record A16797 (28/08/2015: MLM revised)
A119493 |  |  |  | The Boeing Company | 737-800 |  |  | AFM Option Code <986WS1> | Recertification to Chapter 4, Short Field Performance option, 1-position tailskid, Winglets | 78999 | 66224 | CFM International SA | CFM56-7B26/3 |  |  | 2 | Annex 16/I | 3/7 | 4 | 93.6 | 97 | 3.4 | 86.4 | 91.9 | 5.5 | 96.4 | 100.7 | 4.3 | 276.4 | 289.6 | 13.2 | Also applicable to aircraft fitted with Split Scimitar Winglets iaw STC EASA 10015323 | 2013-11-29
A15561 | EASA.IM.A.120.4 | 29 | 2025-10-09 | The Boeing Company | 737-800 |  |  | AFM Option Code <986WS1> | Recertification to Chapter 4, Short Field Performance option, 1-position tailskid, Winglets | 78999 | 65317 | CFM International SA | CFM56-7B26/3 |  |  | 2 | Annex 16/I | 3/7 | 4 | 93.6 | 97 | 3.4 | 86.4 | 91.9 | 5.5 | 96.3 | 100.7 | 4.4 | 276.3 | 289.6 | 13.3 | Also applicable to aircraft fitted with Split Scimitar Winglets iaw STC EASA 10015323 | 2010-12-16
A122790 | EASA.IM.A.120.4 | 29 | 2025-10-09 | The Boeing Company | 737-800 |  |  | AFM Option Code <986WS1> | Recertification to Chapter 4, Short Field Performance option, 1-position tailskid, Winglets | 78993 | 65317 | CFM International SA | CFM56-7B26/3 |  |  | 2 | Annex 16/I | 3/7 | 4 | 93.6 | 97 | 3.4 | 86.4 | 91.9 | 5.5 | 96.3 | 100.7 | 4.4 | 276.3 | 289.6 | 13.3 | Also applicable to aircraft fitted with Split Scimitar Winglets iaw STC EASA 10015323 | 2023-01-10
A122889 | EASA.IM.A.120.4 | 29 | 2025-10-09 | The Boeing Company | 737-800 |  |  | AFM Option Code <986WS1> | Recertification to Chapter 4, Short Field Performance option, 1-position tailskid, Winglets | 78975 | 66360 | CFM International SA | CFM56-7B26/3 |  |  | 2 | Annex 16/I | 3/7 | 4 | 93.6 | 97 | 3.4 | 86.4 | 91.9 | 5.5 | 96.4 | 100.7 | 4.3 | 276.4 | 289.6 | 13.2 |  | 2024-04-09
A10597 | EASA.IM.A.120.4 | 29 | 2025-10-09 | The Boeing Company | 737-800 |  |  | AFM Option Code <986WS1> | Recertification to Chapter 4, Short Field Performance option, 1-position tailskid, Winglets | 78244 | 65317 | CFM International SA | CFM56-7B26/3 |  |  | 2 | Annex 16/I | 3/7 | 4 | 93.6 | 97 | 3.4 | 86.1 | 91.8 | 5.7 | 96.3 | 100.7 | 4.4 | 276 | 289.5 | 13.5 | Also applicable to aircraft fitted with Split Scimitar Winglets iaw STC EASA 10015323 | 2009-05-22 | 2010-02-09 | AFM Option Code revised
A120650 | EASA.IM.A.120.4 | 29 | 2025-10-09 | The Boeing Company | 737-800 |  |  | AFM Option Code <986WS1> | Recertification to Chapter 4, Short Field Performance option, 1-position tailskid, Winglets | 78017 | 65317 | CFM International SA | CFM56-7B26/3 |  |  | 2 | Annex 16/I | 3/7 | 4 | 93.7 | 97 | 3.3 | 86 | 91.8 | 5.8 | 96.3 | 100.7 | 4.4 | 276 | 289.5 | 13.5 | Also applicable to aircraft fitted with Split Scimitar Winglets iaw STC EASA 10015323 | 2015-06-08
A16607 | EASA.IM.A.120.4 | 29 | 2025-10-09 | The Boeing Company | 737-800 |  |  | AFM Option Code <986WS1> | Recertification to Chapter 4, Short Field Performance option, 1-position tailskid, Winglets | 77999 | 65317 | CFM International SA | CFM56-7B26/3 |  |  | 2 | Annex 16/I | 3/7 | 4 | 93.7 | 97 | 3.3 | 86 | 91.8 | 5.8 | 96.3 | 100.7 | 4.4 | 276 | 289.5 | 13.5 | Also applicable to aircraft fitted with Split Scimitar Winglets iaw STC EASA 10015323 | 2011-07-25 | 2015-06-08 | Lateral noise level revised
A121723 | EASA.IM.A.120.4 | 29 | 2025-10-09 | The Boeing Company | 737-800 |  |  | AFM Option Code <986WS1> | Recertification to Chapter 4, Short Field Performance option, 1-position tailskid, Winglets | 77990 | 65317 | CFM International SA | CFM56-7B26/3 |  |  | 2 | Annex 16/I | 3/7 | 4 | 93.7 | 97 | 3.3 | 86 | 91.8 | 5.8 | 96.3 | 100.7 | 4.4 | 276 | 289.5 | 13.5 | Also applicable to aircraft fitted with Split Scimitar Winglets iaw STC EASA 10015323 | 2017-10-09
A122636 | EASA.IM.A.120.4 | 29 | 2025-10-09 | The Boeing Company | 737-800 |  |  | AFM Option Code <986WS1> | Recertification to Chapter 4, Short Field Performance option, 1-position tailskid, Winglets | 77201 | 65317 | CFM International SA | CFM56-7B26/3 |  |  | 2 | Annex 16/I | 3/7 | 4 | 93.7 | 96.9 | 3.2 | 85.7 | 91.7 | 6 | 96.3 | 100.7 | 4.4 | 275.7 | 289.3 | 13.6 | Also applicable to aircraft fitted with Split Scimitar Winglets iaw STC EASA 10015323 | 2021-02-01
A120570 | EASA.IM.A.120.4 | 29 | 2025-10-09 | The Boeing Company | 737-800 |  |  | AFM Option Code <986WS1> | Recertification to Chapter 4, Short Field Performance option, 1-position tailskid, Winglets | 77110 | 66360 | CFM International SA | CFM56-7B26/3 |  |  | 2 | Annex 16/I | 3/5 | 4 | 93.7 | 96.9 | 3.2 | 85.7 | 91.7 | 6 | 96.4 | 100.7 | 4.3 | 275.8 | 289.3 | 13.5 | Also applicable to aircraft fitted with Split Scimitar Winglets iaw STC EASA 10015323 | 2014-11-05
A10058 | EASA.IM.A.120.4 | 29 | 2025-10-09 | The Boeing Company | 737-800 |  |  | AFM Option Code <986WS1> | Recertification to Chapter 4, Short Field Performance option, 1-position tailskid, Winglets | 77000 | 65317 | CFM International SA | CFM56-7B26/3 |  |  | 2 | Annex 16/I | 3/5 | 4 | 93.7 | 96.9 | 3.2 | 85.6 | 91.7 | 6.1 | 96.3 | 100.7 | 4.4 | 275.6 | 289.3 | 13.7 | Also applicable to aircraft fitted with Split Scimitar Winglets iaw STC EASA 10015323 | 2008-12-14 | 2010-02-09 | AFM Option Code revised
A10059 | EASA.IM.A.120.4 | 29 | 2025-10-09 | The Boeing Company | 737-800 |  |  | AFM Option Code <986WS1> | Recertification to Chapter 4, Short Field Performance option, 1-position tailskid, Winglets | 76000 | 65317 | CFM International SA | CFM56-7B26/3 |  |  | 2 | Annex 16/I | 3/5 | 4 | 93.7 | 96.9 | 3.2 | 85.3 | 91.6 | 6.3 | 96.3 | 100.6 | 4.3 | 275.3 | 289.1 | 13.8 | Also applicable to aircraft fitted with Split Scimitar Winglets iaw STC EASA 10015323 | 2008-12-14 | 2010-02-09 | AFM Option Code revised
A122027 | EASA.IM.A.120.4 | 29 | 2025-10-09 | The Boeing Company | 737-800 |  |  | AFM Option Code <986WS1> | Recertification to Chapter 4, Short Field Performance option, 1-position tailskid, Winglets | 75976 | 65317 | CFM International SA | CFM56-7B26/3 |  |  | 2 | Annex 16/I | 3/5 | 4 | 93.7 | 96.9 | 3.2 | 85.3 | 91.6 | 6.3 | 96.3 | 100.6 | 4.3 | 275.3 | 289.1 | 13.8 | Also applicable to aircraft fitted with Split Scimitar Winglets iaw STC EASA 10015323 | 2018-09-03
A122867 | EASA.IM.A.120.4 | 29 | 2025-10-09 | The Boeing Company | 737-800 |  |  | AFM Option Code <986WS1> | Recertification to Chapter 4, Short Field Performance option, 1-position tailskid, Winglets | 75975 | 66360 | CFM International SA | CFM56-7B26/3 |  |  | 2 | Annex 16/I | 3/5 | 4 | 93.7 | 96.9 | 3.2 | 85.3 | 91.6 | 6.3 | 96.4 | 100.6 | 4.2 | 275.4 | 289.1 | 13.7 | Also applicable to aircraft fitted with Split Scimitar Winglets iaw STC EASA 10015323 | 2024-04-09
A121239 | EASA.IM.A.120.4 | 29 | 2025-10-09 | The Boeing Company | 737-800 |  |  | AFM Option Code <986WS1> | Recertification to Chapter 4, Short Field Performance option, 1-position tailskid, Winglets | 75000 | 66360 | CFM International SA | CFM56-7B26/3 |  |  | 2 | Annex 16/I | 3/5 | 4 | 93.8 | 96.8 | 3 | 84.9 | 91.6 | 6.7 | 96.4 | 100.6 | 4.2 | 275.1 | 289 | 13.9 | Also applicable to aircraft fitted with Split Scimitar Winglets iaw STC EASA 10015323 | 2016-04-22
A123246 | EASA.IM.A.120.4 | 29 | 2025-10-09 | The Boeing Company | 737-800 |  |  | AFM Option Code <986WS1> | Recertification to Chapter 4, Short Field Performance option, 1-position tailskid, Winglets | 74990 | 65317 | CFM International SA | CFM56-7B26/3 |  |  | 2 | Annex 16/I | 3/7 | 4 | 93.8 | 96.8 | 3 | 85 | 91.6 | 6.6 | 96.3 | 100.6 | 4.3 | 275.1 | 289 | 13.9 | Also applicable to aircraft fitted with Split Scimitar Winglets iaw STC EASA 10015323 | 2025-04-03
A10598 | EASA.IM.A.120.4 | 29 | 2025-10-09 | The Boeing Company | 737-800 |  |  | AFM Option Code <986WS1> | Recertification to Chapter 4, Short Field Performance option, 1-position tailskid, Winglets | 74389 | 62595 | CFM International SA | CFM56-7B26/3 |  |  | 2 | Annex 16/I | 3/7 | 4 | 93.8 | 96.8 | 3 | 84.7 | 91.5 | 6.8 | 96.1 | 100.5 | 4.4 | 274.6 | 288.8 | 14.2 | Also applicable to aircraft fitted with Split Scimitar Winglets iaw STC EASA 10015323 | 2009-05-22 | 2015-08-28 | MLM revised (09/10/2013: Flyover noise level revised (22/07/2010: Flyover noise level revised (09/02/2010: AFM Option Code revised)))
A119015 | EASA.IM.A.120.4 | 29 | 2025-10-09 | The Boeing Company | 737-800 |  |  | AFM Option Code <986WS1> | Recertification to Chapter 4, Short Field Performance option, 1-position tailskid, Winglets | 73999 | 66360 | CFM International SA | CFM56-7B26/3 |  |  | 2 | Annex 16/I | 3/7 | 4 | 93.8 | 96.8 | 3 | 84.6 | 91.5 | 6.9 | 96.4 | 100.5 | 4.1 | 274.8 | 288.8 | 14 | Also applicable to aircraft fitted with Split Scimitar Winglets iaw STC EASA 10015323 | 2013-03-26
A121226 | EASA.IM.A.120.4 | 29 | 2025-10-09 | The Boeing Company | 737-800 |  |  | AFM Option Code <986WS1> | Recertification to Chapter 4, Short Field Performance option, 1-position tailskid, Winglets | 72499 | 65317 | CFM International SA | CFM56-7B26/3 |  |  | 2 | Annex 16/I | 3/7 | 4 | 93.9 | 96.7 | 2.8 | 84.1 | 91.4 | 7.3 | 96.3 | 100.4 | 4.1 | 274.3 | 288.5 | 14.2 | Also applicable to aircraft fitted with Split Scimitar Winglets iaw STC EASA 10015323 | 2016-03-15
A17293 | EASA.IM.A.120.4 | 29 | 2025-10-09 | The Boeing Company | 737-800 |  |  | AFM Option Code <986WS1> | Recertification to Chapter 4, Short Field Performance option, 1-position tailskid, Winglets | 72000 | 66360 | CFM International SA | CFM56-7B26/3 |  |  | 2 | Annex 16/I | 3/7 | 4 | 93.9 | 96.7 | 2.8 | 83.9 | 91.3 | 7.4 | 96.4 | 100.4 | 4 | 274.2 | 288.4 | 14.2 | Also applicable to aircraft fitted with Split Scimitar Winglets iaw STC EASA 10015323 | 2012-02-15
A121720 | EASA.IM.A.120.4 | 29 | 2025-10-09 | The Boeing Company | 737-800 |  |  | AFM Option Code <986WS1> | Recertification to Chapter 4, Short Field Performance option, 1-position tailskid, Winglets | 71990 | 65317 | CFM International SA | CFM56-7B26/3 |  |  | 2 | Annex 16/I | 3/5 | 4 | 93.9 | 96.7 | 2.8 | 83.9 | 91.3 | 7.4 | 96.3 | 100.4 | 4.1 | 274.1 | 288.4 | 14.3 | Also applicable to aircraft fitted with Split Scimitar Winglets iaw STC EASA 10015323 | 2017-10-02
A122718 | EASA.IM.A.120.4 | 29 | 2025-10-09 | The Boeing Company | 737-800 |  |  | AFM Option Code <986WS1> | Recertification to Chapter 4, Short Field Performance option, 1-position tailskid, Winglets | 70987 | 65770 | CFM International SA | CFM56-7B26/3 |  |  | 2 | Annex 16/I | 3/7 | 4 | 94 | 96.6 | 2.6 | 83.5 | 91.3 | 7.8 | 96.4 | 100.4 | 4 | 273.9 | 288.3 | 14.4 | Also applicable to aircraft fitted with Split Scimitar Winglets iaw STC EASA 10015323 | 2021-08-03
A10599 | EASA.IM.A.120.4 | 29 | 2025-10-09 | The Boeing Company | 737-800 |  |  | AFM Option Code <986WS1> | Recertification to Chapter 4, Short Field Performance option, 1-position tailskid, Winglets | 70533 | 58967 | CFM International SA | CFM56-7B26/3 |  |  | 2 | Annex 16/I | 3/7 | 4 | 94 | 96.6 | 2.6 | 83.4 | 91.2 | 7.8 | 95.8 | 100.4 | 4.6 | 273.2 | 288.2 | 15 | Also applicable to aircraft fitted with Split Scimitar Winglets iaw STC EASA 10015323 | 2009-05-22 | 2015-08-28 | MTOM revised (09/02/2010: AFM Option Code revised)
A121717 | EASA.IM.A.120.4 | 29 | 2025-10-09 | The Boeing Company | 737-800 |  |  | AFM Option Code <986WS1> | Recertification to Chapter 4, Short Field Performance option, 1-position tailskid, Winglets | 69990 | 65317 | CFM International SA | CFM56-7B26/3 |  |  | 2 | Annex 16/I | 3/7 | 4 | 94 | 96.6 | 2.6 | 83.2 | 91.2 | 8 | 96.3 | 100.3 | 4 | 273.5 | 288.1 | 14.6 | Also applicable to aircraft fitted with Split Scimitar Winglets iaw STC EASA 10015323 | 2017-10-02
A121714 | EASA.IM.A.120.4 | 29 | 2025-10-09 | The Boeing Company | 737-800 |  |  | AFM Option Code <986WS1> | Recertification to Chapter 4, Short Field Performance option, 1-position tailskid, Winglets | 66990 | 65317 | CFM International SA | CFM56-7B26/3 |  |  | 2 | Annex 16/I | 3/5 | 4 | 94.2 | 96.4 | 2.2 | 82.1 | 90.9 | 8.8 | 96.3 | 100.2 | 3.9 | 272.6 | 287.5 | 14.9 | Also applicable to aircraft fitted with Split Scimitar Winglets iaw STC EASA 10015323 | 2017-09-29
A10600 | EASA.IM.A.120.4 | 29 | 2025-10-09 | The Boeing Company | 737-800 |  |  | AFM Option Code <986WS1> | Recertification to Chapter 4, Short Field Performance option, 1-position tailskid, Winglets | 65317 | 55338 | CFM International SA | CFM56-7B26/3 |  |  | 2 | Annex 16/I | 3/7 | 4 | 94.3 | 96.3 | 2 | 81.5 | 90.8 | 9.3 | 95.4 | 100.1 | 4.7 | 271.2 | 287.2 | 16 | Also applicable to aircraft fitted with Split Scimitar Winglets iaw STC EASA 10015323 | 2009-05-22 | 2013-10-09 | Lateral noise level revised (09/02/2010: AFM Option Code revised)
A119423 | EASA.IM.A.120.4 | 29 | 2025-10-09 | The Boeing Company | 737-800 |  |  | AFM Option Code <986WS1> | Recertification to Chapter 4, Short Field Performance option, 1-position tailskid, Winglets | 63999 | 55338 | CFM International SA | CFM56-7B26/3 |  |  | 2 | Annex 16/I | 3/7 | 4 | 94.3 | 96.2 | 1.9 | 80.9 | 90.7 | 9.8 | 95.4 | 100 | 4.6 | 270.6 | 286.9 | 16.3 | Also applicable to aircraft fitted with Split Scimitar Winglets iaw STC EASA 10015323 | 2013-10-09
A122430 | EASA.IM.A.120.4 | 29 | 2025-10-09 | The Boeing Company | 737-800 |  |  | AFM Option Code <986WS1> | Recertification to Chapter 4, Short Field Performance option, 1-position tailskid, Winglets | 79015 | 66360 | CFM International SA | CFM56-7B26/3, CFM56-7B26E |  | Engine intermix | 2 | Annex 16/I | 3/7 | 4 | 93.6 | 97 | 3.4 | 86.4 | 91.9 | 5.5 | 96.4 | 100.7 | 4.3 | 276.4 | 289.6 | 13.2 | Also applicable to aircraft fitted with Split Scimitar Winglets iaw STC EASA 10015323 | 2020-06-25
A122020 | EASA.IM.A.120.4 | 29 | 2025-10-09 | The Boeing Company | 737-800 |  |  | AFM Option Code <986WS1> | Recertification to Chapter 4, Short Field Performance option, 1-position tailskid, Winglets | 78999 | 66360 | CFM International SA | CFM56-7B26/3, CFM56-7B26E |  | Engine intermix | 2 | Annex 16/I | 3/7 | 4 | 93.6 | 97 | 3.4 | 86.4 | 91.9 | 5.5 | 96.4 | 100.7 | 4.3 | 276.4 | 289.6 | 13.2 | Also applicable to aircraft fitted with Split Scimitar Winglets iaw STC EASA 10015323 | 2018-08-17
A123184 | EASA.IM.A.120.4 | 29 | 2025-10-09 | The Boeing Company | 737-800 |  |  | AFM Option Code <986WS1> | Recertification to Chapter 4, Short Field Performance option, 1-position tailskid, Winglets | 78999 | 65317 | CFM International SA | CFM56-7B26/3, CFM56-7B26E |  | Engine intermix | 2 | Annex 16/I | 3/7 | 4 | 93.6 | 97 | 3.4 | 86.4 | 91.9 | 5.5 | 96.3 | 100.7 | 4.4 | 276.3 | 289.6 | 13.3 | Also applicable to aircraft fitted with Split Scimitar Winglets iaw STC EASA 10015323 | 2025-01-24
A122588 | EASA.IM.A.120.4 | 29 | 2025-10-09 | The Boeing Company | 737-800 |  |  | AFM Option Code <986WS1> | Recertification to Chapter 4, Short Field Performance option, 1-position tailskid, Winglets | 77990 | 65317 | CFM International SA | CFM56-7B26/3, CFM56-7B26E |  | Engine intermix | 2 | Annex 16/I | 3/7 | 4 | 93.7 | 97 | 3.3 | 86 | 91.8 | 5.8 | 96.3 | 100.7 | 4.4 | 276 | 289.5 | 13.5 | Also applicable to aircraft fitted with Split Scimitar Winglets iaw STC EASA 10015323 | 2020-09-14
A122926 | EASA.IM.A.120.4 | 29 | 2025-10-09 | The Boeing Company | 737-800 |  |  | AFM Option Code <986WS1> | Recertification to Chapter 4, Short Field Performance option, 1-position tailskid, Winglets | 74990 | 65317 | CFM International SA | CFM56-7B26/3, CFM56-7B26E |  | Engine intermix | 2 | Annex 16/I | 3/7 | 4 | 93.8 | 96.8 | 3 | 85 | 91.6 | 6.6 | 96.3 | 100.6 | 4.3 | 275.1 | 289 | 13.9 | Also applicable to aircraft fitted with Split Scimitar Winglets iaw STC EASA 10015323 | 2024-08-01
A122819 | EASA.IM.A.120.4 | 29 | 2025-10-09 | The Boeing Company | 737-800 |  |  | AFM Option Code <986WS1> | Recertification to Chapter 4, Short Field Performance option, 1-position tailskid, Winglets | 72000 | 66360 | CFM International SA | CFM56-7B26/3, CFM56-7B26E |  | Engine intermix | 2 | Annex 16/I | 3/7 | 4 | 93.9 | 96.7 | 2.8 | 83.9 | 91.3 | 7.4 | 96.4 | 100.4 | 4 | 274.2 | 288.4 | 14.2 | Also applicable to aircraft fitted with Split Scimitar Winglets iaw STC EASA 10015323 | 2024-02-14
A122905 | EASA.IM.A.120.4 | 29 | 2025-10-09 | The Boeing Company | 737-800 |  |  | AFM Option Code <986WS1> | Recertification to Chapter 4, Short Field Performance option, 1-position tailskid, Winglets | 79000 | 66360 | CFM International SA | CFM56-7B26/3, CFM56-7B26E |  | Engine Intermix | 2 | Annex 16/I | 3/7 | 4 | 93.6 | 97 | 3.4 | 86.4 | 91.9 | 5.5 | 96.4 | 100.7 | 4.3 | 276.4 | 289.6 | 13.2 |  | 2024-04-09
A122893 | EASA.IM.A.120.4 | 29 | 2025-10-09 | The Boeing Company | 737-800 |  |  | AFM Option Code <986WS1> | Recertification to Chapter 4, Short Field Performance option, 1-position tailskid, Winglets | 78975 | 66360 | CFM International SA | CFM56-7B26/3, CFM56-7B26E |  | Engine Intermix | 2 | Annex 16/I | 3/7 | 4 | 93.6 | 97 | 3.4 | 86.4 | 91.9 | 5.5 | 96.4 | 100.7 | 4.3 | 276.4 | 289.6 | 13.2 |  | 2024-04-09
A122871 | EASA.IM.A.120.4 | 29 | 2025-10-09 | The Boeing Company | 737-800 |  |  | AFM Option Code <986WS1> | Recertification to Chapter 4, Short Field Performance option, 1-position tailskid, Winglets | 75975 | 66360 | CFM International SA | CFM56-7B26/3, CFM56-7B26E |  | Engine Intermix | 2 | Annex 16/I | 3/5 | 4 | 93.7 | 96.9 | 3.2 | 85.3 | 91.6 | 6.3 | 96.4 | 100.6 | 4.2 | 275.4 | 289.1 | 13.7 | Also applicable to aircraft fitted with Split Scimitar Winglets iaw STC EASA 10015323 | 2024-04-09
A122848 | EASA.IM.A.120.4 | 29 | 2025-10-09 | The Boeing Company | 737-800 |  |  | AFM Option Code <986WS1> | Recertification to Chapter 4, Short Field Performance option, 1-position tailskid, Winglets | 74975 | 66360 | CFM International SA | CFM56-7B26/3, CFM56-7B26E |  | Engine Intermix | 2 | Annex 16/I | 3/7 | 4 | 93.8 | 96.8 | 3 | 84.9 | 91.6 | 6.7 | 96.4 | 100.6 | 4.2 | 275.1 | 289 | 13.9 |  | 2024-04-09
A10601 | EASA.IM.A.120.4 | 29 | 2025-10-09 | The Boeing Company | 737-800 |  |  | AFM Option Code <986WS1> | Recertification to Chapter 4, Short Field Performance option, 1-position tailskid, Winglets | 79015 | 66360 | CFM International SA | CFM56-7B26/3F |  |  | 2 | Annex 16/I | 3/7 | 4 | 93.6 | 97 | 3.4 | 86.4 | 91.9 | 5.5 | 96.4 | 100.7 | 4.3 | 276.4 | 289.6 | 13.2 | Also applicable to aircraft fitted with Split Scimitar Winglets iaw STC EASA 10015323 | 2009-05-22 | 2015-08-28 | MLM revised (22/07/2010: Flyover noise level revised (09/02/2010: AFM Option Code revised))
A10602 | EASA.IM.A.120.4 | 29 | 2025-10-09 | The Boeing Company | 737-800 |  |  | AFM Option Code <986WS1> | Recertification to Chapter 4, Short Field Performance option, 1-position tailskid, Winglets | 79015 | 66088 | CFM International SA | CFM56-7B26/3F |  |  | 2 | Annex 16/I | 3/7 | 4 | 93.6 | 97 | 3.4 | 86.4 | 91.9 | 5.5 | 96.4 | 100.7 | 4.3 | 276.4 | 289.6 | 13.2 | Also applicable to aircraft fitted with Split Scimitar Winglets iaw STC EASA 10015323 | 2009-05-22 | 2010-07-22 | Flyover noise level revised (09/02/2010: AFM Option Code revised)
A10603 | EASA.IM.A.120.4 | 29 | 2025-10-09 | The Boeing Company | 737-800 |  |  | AFM Option Code <986WS1> | Recertification to Chapter 4, Short Field Performance option, 1-position tailskid, Winglets | 78244 | 65317 | CFM International SA | CFM56-7B26/3F |  |  | 2 | Annex 16/I | 3/7 | 4 | 93.6 | 97 | 3.4 | 86.1 | 91.8 | 5.7 | 96.3 | 100.7 | 4.4 | 276 | 289.5 | 13.5 | Also applicable to aircraft fitted with Split Scimitar Winglets iaw STC EASA 10015323 | 2009-05-22 | 2010-02-09 | AFM Option Code revised
A121724 | EASA.IM.A.120.4 | 29 | 2025-10-09 | The Boeing Company | 737-800 |  |  | AFM Option Code <986WS1> | Recertification to Chapter 4, Short Field Performance option, 1-position tailskid, Winglets | 77990 | 65317 | CFM International SA | CFM56-7B26/3F |  |  | 2 | Annex 16/I | 3/7 | 4 | 93.7 | 97 | 3.3 | 86 | 91.8 | 5.8 | 96.3 | 100.7 | 4.4 | 276 | 289.5 | 13.5 | Also applicable to aircraft fitted with Split Scimitar Winglets iaw STC EASA 10015323 | 2017-10-09
A10604 | EASA.IM.A.120.4 | 29 | 2025-10-09 | The Boeing Company | 737-800 |  |  | AFM Option Code <986WS1> | Recertification to Chapter 4, Short Field Performance option, 1-position tailskid, Winglets | 74389 | 62595 | CFM International SA | CFM56-7B26/3F |  |  | 2 | Annex 16/I | 3/7 | 4 | 93.8 | 96.8 | 3 | 84.7 | 91.5 | 6.8 | 96.1 | 100.5 | 4.4 | 274.6 | 288.8 | 14.2 | Also applicable to aircraft fitted with Split Scimitar Winglets iaw STC EASA 10015323 | 2009-05-22 | 2015-08-28 | MLM revised (09/10/2013: Flyover noise level revised (22/07/2010: Flyover noise level revised (09/02/2010: AFM Option Code revised)))
A17294 | EASA.IM.A.120.4 | 29 | 2025-10-09 | The Boeing Company | 737-800 |  |  | AFM Option Code <986WS1> | Recertification to Chapter 4, Short Field Performance option, 1-position tailskid, Winglets | 72000 | 66360 | CFM International SA | CFM56-7B26/3F |  |  | 2 | Annex 16/I | 3/7 | 4 | 93.9 | 96.7 | 2.8 | 83.9 | 91.3 | 7.4 | 96.4 | 100.4 | 4 | 274.2 | 288.4 | 14.2 | Also applicable to aircraft fitted with Split Scimitar Winglets iaw STC EASA 10015323 | 2012-02-15
A121721 | EASA.IM.A.120.4 | 29 | 2025-10-09 | The Boeing Company | 737-800 |  |  | AFM Option Code <986WS1> | Recertification to Chapter 4, Short Field Performance option, 1-position tailskid, Winglets | 71990 | 65317 | CFM International SA | CFM56-7B26/3F |  |  | 2 | Annex 16/I | 3/5 | 4 | 93.9 | 96.7 | 2.8 | 83.9 | 91.3 | 7.4 | 96.3 | 100.4 | 4.1 | 274.1 | 288.4 | 14.3 | Also applicable to aircraft fitted with Split Scimitar Winglets iaw STC EASA 10015323 | 2017-10-02
A10605 | EASA.IM.A.120.4 | 29 | 2025-10-09 | The Boeing Company | 737-800 |  |  | AFM Option Code <986WS1> | Recertification to Chapter 4, Short Field Performance option, 1-position tailskid, Winglets | 70533 | 58967 | CFM International SA | CFM56-7B26/3F |  |  | 2 | Annex 16/I | 3/7 | 4 | 94 | 96.6 | 2.6 | 83.4 | 91.2 | 7.8 | 95.8 | 100.4 | 4.6 | 273.2 | 288.2 | 15 | Also applicable to aircraft fitted with Split Scimitar Winglets iaw STC EASA 10015323 | 2009-05-22 | 2015-08-28 | MTOM revised (09/02/2010: AFM Option Code revised)
A121718 | EASA.IM.A.120.4 | 29 | 2025-10-09 | The Boeing Company | 737-800 |  |  | AFM Option Code <986WS1> | Recertification to Chapter 4, Short Field Performance option, 1-position tailskid, Winglets | 69990 | 65317 | CFM International SA | CFM56-7B26/3F |  |  | 2 | Annex 16/I | 3/7 | 4 | 94 | 96.6 | 2.6 | 83.2 | 91.2 | 8 | 96.3 | 100.3 | 4 | 273.5 | 288.1 | 14.6 | Also applicable to aircraft fitted with Split Scimitar Winglets iaw STC EASA 10015323 | 2017-10-02
A121715 | EASA.IM.A.120.4 | 29 | 2025-10-09 | The Boeing Company | 737-800 |  |  | AFM Option Code <986WS1> | Recertification to Chapter 4, Short Field Performance option, 1-position tailskid, Winglets | 66990 | 65317 | CFM International SA | CFM56-7B26/3F |  |  | 2 | Annex 16/I | 3/5 | 4 | 94.2 | 96.4 | 2.2 | 82.1 | 90.9 | 8.8 | 96.3 | 100.2 | 3.9 | 272.6 | 287.5 | 14.9 | Also applicable to aircraft fitted with Split Scimitar Winglets iaw STC EASA 10015323 | 2017-09-29
A10606 | EASA.IM.A.120.4 | 29 | 2025-10-09 | The Boeing Company | 737-800 |  |  | AFM Option Code <986WS1> | Recertification to Chapter 4, Short Field Performance option, 1-position tailskid, Winglets | 65317 | 55338 | CFM International SA | CFM56-7B26/3F |  |  | 2 | Annex 16/I | 3/7 | 4 | 94.3 | 96.3 | 2 | 81.5 | 90.8 | 9.3 | 95.4 | 100.1 | 4.7 | 271.2 | 287.2 | 16 | Also applicable to aircraft fitted with Split Scimitar Winglets iaw STC EASA 10015323 | 2009-05-22 | 2013-10-09 | Lateral noise level revised (09/02/2010: AFM Option Code revised)
A119424 | EASA.IM.A.120.4 | 29 | 2025-10-09 | The Boeing Company | 737-800 |  |  | AFM Option Code <986WS1> | Recertification to Chapter 4, Short Field Performance option, 1-position tailskid, Winglets | 63999 | 55338 | CFM International SA | CFM56-7B26/3F |  |  | 2 | Annex 16/I | 3/7 | 4 | 94.3 | 96.2 | 1.9 | 80.9 | 90.7 | 9.8 | 95.4 | 100 | 4.6 | 270.6 | 286.9 | 16.3 | Also applicable to aircraft fitted with Split Scimitar Winglets iaw STC EASA 10015323 | 2013-10-09
A16364 | EASA.IM.A.120.4 | 29 | 2025-10-09 | The Boeing Company | 737-800 |  |  | AFM Option Code <986WS1> | Recertification to Chapter 4, Short Field Performance option, 1-position tailskid, Winglets | 79015 | 66360 | CFM International SA | CFM56-7B26E |  |  | 2 | Annex 16/I | 3/7 | 4 | 93.6 | 97 | 3.4 | 86.4 | 91.9 | 5.5 | 96.4 | 100.7 | 4.3 | 276.4 | 289.6 | 13.2 | Also applicable to aircraft fitted with Split Scimitar Winglets iaw STC EASA 10015323 | 2011-06-15 | 2015-02-26 | Revised MLM to 66.360 kg
A119490 | EASA.IM.A.120.4 | 29 | 2025-10-09 | The Boeing Company | 737-800 |  |  | AFM Option Code <986WS1> | Recertification to Chapter 4, Short Field Performance option, 1-position tailskid, Winglets | 79015 | 65317 | CFM International SA | CFM56-7B26E |  |  | 2 | Annex 16/I | 3/7 | 4 | 93.6 | 97 | 3.4 | 86.4 | 91.9 | 5.5 | 96.3 | 100.7 | 4.4 | 276.3 | 289.6 | 13.3 | Also applicable to aircraft fitted with Split Scimitar Winglets iaw STC EASA 10015323 | 2013-11-25
A122736 | EASA.IM.A.120.4 | 29 | 2025-10-09 | The Boeing Company | 737-800 |  |  | AFM Option Code <986WS1> | Recertification to Chapter 4, Short Field Performance option, 1-position tailskid, Winglets | 79000 | 66360 | CFM International SA | CFM56-7B26E |  |  | 2 | Annex 16/I | 3/7 | 4 | 93.6 | 97 | 3.4 | 86.4 | 91.9 | 5.5 | 96.4 | 100.7 | 4.3 | 276.4 | 289.6 | 13.2 | Also applicable to aircraft fitted with Split Scimitar Winglets iaw STC EASA 10015323 | 2022-01-11
A17274 | EASA.IM.A.120.4 | 29 | 2025-10-09 | The Boeing Company | 737-800 |  |  | AFM Option Code <986WS1> | Recertification to Chapter 4, Short Field Performance option, 1-position tailskid, Winglets | 78999 | 66360 | CFM International SA | CFM56-7B26E |  |  | 2 | Annex 16/I | 3/7 | 4 | 93.6 | 97 | 3.4 | 86.4 | 91.9 | 5.5 | 96.4 | 100.7 | 4.3 | 276.4 | 289.6 | 13.2 | Also applicable to aircraft fitted with Split Scimitar Winglets iaw STC EASA 10015323 | 2011-01-16
A119007 | EASA.IM.A.120.4 | 29 | 2025-10-09 | The Boeing Company | 737-800 |  |  | AFM Option Code <986WS1> | Recertification to Chapter 4, Short Field Performance option, 1-position tailskid, Winglets | 78999 | 65317 | CFM International SA | CFM56-7B26E |  |  | 2 | Annex 16/I | 3/7 | 4 | 93.6 | 97 | 3.4 | 86.4 | 91.9 | 5.5 | 96.3 | 100.7 | 4.4 | 276.3 | 289.6 | 13.3 | Also applicable to aircraft fitted with Split Scimitar Winglets iaw STC EASA 10015323 | 2013-03-01
A121237 | EASA.IM.A.120.4 | 29 | 2025-10-09 | The Boeing Company | 737-800 |  |  | AFM Option Code <986WS1> | Recertification to Chapter 4, Short Field Performance option, 1-position tailskid, Winglets | 78998 | 65317 | CFM International SA | CFM56-7B26E |  |  | 2 | Annex 16/I | 3/7 | 4 | 93.6 | 97 | 3.4 | 86.4 | 91.9 | 5.5 | 96.3 | 100.7 | 4.4 | 276.3 | 289.6 | 13.3 | Also applicable to aircraft fitted with Split Scimitar Winglets iaw STC EASA 10015323 | 2016-04-14
A120321 | EASA.IM.A.120.4 | 29 | 2025-10-09 | The Boeing Company | 737-800 |  |  | AFM Option Code <986WS1> | Recertification to Chapter 4, Short Field Performance option, 1-position tailskid, Winglets | 78990 | 66360 | CFM International SA | CFM56-7B26E |  |  | 2 | Annex 16/I | 3/7 | 4 | 93.6 | 97 | 3.4 | 86.4 | 91.9 | 5.5 | 96.4 | 100.7 | 4.3 | 276.4 | 289.6 | 13.2 | Also applicable to aircraft fitted with Split Scimitar Winglets iaw STC EASA 10015323 | 2014-06-16
A122898 | EASA.IM.A.120.4 | 29 | 2025-10-09 | The Boeing Company | 737-800 |  |  | AFM Option Code <986WS1> | Recertification to Chapter 4, Short Field Performance option, 1-position tailskid, Winglets | 78975 | 66360 | CFM International SA | CFM56-7B26E |  |  | 2 | Annex 16/I | 3/7 | 4 | 93.6 | 97 | 3.4 | 86.4 | 91.9 | 5.5 | 96.4 | 100.7 | 4.3 | 276.4 | 289.6 | 13.2 |  | 2024-04-09
A121327 | EASA.IM.A.120.4 | 29 | 2025-10-09 | The Boeing Company | 737-800 |  |  | AFM Option Code <986WS1> | Recertification to Chapter 4, Short Field Performance option, 1-position tailskid, Winglets | 78974 | 66360 | CFM International SA | CFM56-7B26E |  |  | 2 | Annex 16/I | 3/7 | 4 | 93.6 | 97 | 3.4 | 86.4 | 91.9 | 5.5 | 96.4 | 100.7 | 4.3 | 276.4 | 289.6 | 13.2 | Also applicable to aircraft fitted with Split Scimitar Winglets iaw STC EASA 10015323 | 2016-09-16 | 2017-09-25 | MTOM revised
A16599 | EASA.IM.A.120.4 | 29 | 2025-10-09 | The Boeing Company | 737-800 |  |  | AFM Option Code <986WS1> | Recertification to Chapter 4, Short Field Performance option, 1-position tailskid, Winglets | 77999 | 65317 | CFM International SA | CFM56-7B26E |  |  | 2 | Annex 16/I | 3/7 | 4 | 93.6 | 97 | 3.4 | 86 | 91.8 | 5.8 | 96.3 | 100.7 | 4.4 | 275.9 | 289.5 | 13.6 | Also applicable to aircraft fitted with Split Scimitar Winglets iaw STC EASA 10015323 | 2011-07-21
A121712 | EASA.IM.A.120.4 | 29 | 2025-10-09 | The Boeing Company | 737-800 |  |  | AFM Option Code <986WS1> | Recertification to Chapter 4, Short Field Performance option, 1-position tailskid, Winglets | 77990 | 65317 | CFM International SA | CFM56-7B26E |  |  | 2 | Annex 16/I | 3/7 | 4 | 93.7 | 97 | 3.3 | 86 | 91.8 | 5.8 | 96.3 | 100.7 | 4.4 | 276 | 289.5 | 13.5 | Also applicable to aircraft fitted with Split Scimitar Winglets iaw STC EASA 10015323 | 2017-09-06
A121294 | EASA.IM.A.120.4 | 29 | 2025-10-09 | The Boeing Company | 737-800 |  |  | AFM Option Code <986WS1> | Recertification to Chapter 4, Short Field Performance option, 1-position tailskid, Winglets | 77975 | 66360 | CFM International SA | CFM56-7B26E |  |  | 2 | Annex 16/I | 3/7 | 4 | 93.7 | 97 | 3.3 | 86 | 91.8 | 5.8 | 96.4 | 100.7 | 4.3 | 276.1 | 289.5 | 13.4 | Also applicable to aircraft fitted with Split Scimitar Winglets iaw STC EASA 10015323 | 2016-06-22
A120619 | EASA.IM.A.120.4 | 29 | 2025-10-09 | The Boeing Company | 737-800 |  |  | AFM Option Code <986WS1> | Recertification to Chapter 4, Short Field Performance option, 1-position tailskid, Winglets | 77337 | 65317 | CFM International SA | CFM56-7B26E |  |  | 2 | Annex 16/I | 3/7 | 4 | 93.7 | 96.9 | 3.2 | 85.8 | 91.7 | 5.9 | 96.3 | 100.7 | 4.4 | 275.8 | 289.3 | 13.5 | Also applicable to aircraft fitted with Split Scimitar Winglets iaw STC EASA 10015323 | 2015-04-20
A121255 | EASA.IM.A.120.4 | 29 | 2025-10-09 | The Boeing Company | 737-800 |  |  | AFM Option Code <986WS1> | Recertification to Chapter 4, Short Field Performance option, 1-position tailskid, Winglets | 76999 | 66360 | CFM International SA | CFM56-7B26E |  |  | 2 | Annex 16/I | 3/5 | 4 | 93.7 | 96.9 | 3.2 | 85.6 | 91.7 | 6.1 | 96.4 | 100.7 | 4.3 | 275.7 | 289.3 | 13.6 | Also applicable to aircraft fitted with Split Scimitar Winglets iaw STC EASA 10015323 | 2016-05-24
A122562 | EASA.IM.A.120.4 | 29 | 2025-10-09 | The Boeing Company | 737-800 |  |  | AFM Option Code <986WS1> | Recertification to Chapter 4, Short Field Performance option, 1-position tailskid, Winglets | 76997 | 65317 | CFM International SA | CFM56-7B26E |  |  | 2 | Annex 16/I | 3/5 | 4 | 93.7 | 96.9 | 3.2 | 85.6 | 91.7 | 6.1 | 96.3 | 100.7 | 4.4 | 275.6 | 289.3 | 13.7 | Also applicable to aircraft fitted with Split Scimitar Winglets iaw STC EASA 10015323 | 2020-08-13
A121360 | EASA.IM.A.120.4 | 29 | 2025-10-09 | The Boeing Company | 737-800 |  |  | AFM Option Code <986WS1> | Recertification to Chapter 4, Short Field Performance option, 1-position tailskid, Winglets | 76975 | 66360 | CFM International SA | CFM56-7B26E |  |  | 2 | Annex 16/I | 3/5 | 4 | 93.7 | 96.9 | 3.2 | 85.6 | 91.7 | 6.1 | 96.4 | 100.6 | 4.2 | 275.7 | 289.2 | 13.5 | Also applicable to aircraft fitted with Split Scimitar Winglets iaw STC EASA 10015323 | 2016-10-06
A122739 | EASA.IM.A.120.4 | 29 | 2025-10-09 | The Boeing Company | 737-800 |  |  | AFM Option Code <986WS1> | Recertification to Chapter 4, Short Field Performance option, 1-position tailskid, Winglets | 76000 | 65317 | CFM International SA | CFM56-7B26E |  |  | 2 | Annex 16/I | 3/7 | 4 | 93.7 | 96.9 | 3.2 | 85.3 | 91.6 | 6.3 | 96.3 | 100.6 | 4.3 | 275.3 | 289.1 | 13.8 | Also applicable to aircraft fitted with Split Scimitar Winglets iaw STC EASA 10015323 | 2022-02-09
A121607 | EASA.IM.A.120.4 | 29 | 2025-10-09 | The Boeing Company | 737-800 |  |  | AFM Option Code <986WS1> | Recertification to Chapter 4, Short Field Performance option, 1-position tailskid, Winglets | 75975 | 66360 | CFM International SA | CFM56-7B26E |  |  | 2 | Annex 16/I | 3/5 | 4 | 93.7 | 96.9 | 3.2 | 85.3 | 91.6 | 6.3 | 96.4 | 100.6 | 4.2 | 275.4 | 289.1 | 13.7 | Also applicable to aircraft fitted with Split Scimitar Winglets iaw STC EASA 10015323 | 2017-02-15
A122008 | EASA.IM.A.120.4 | 29 | 2025-10-09 | The Boeing Company | 737-800 |  |  | AFM Option Code <986WS1> | Recertification to Chapter 4, Short Field Performance option, 1-position tailskid, Winglets | 74990 | 65317 | CFM International SA | CFM56-7B26E |  |  | 2 | Annex 16/I | 3/7 | 4 | 93.8 | 96.8 | 3 | 85 | 91.6 | 6.6 | 96.3 | 100.6 | 4.3 | 275.1 | 289 | 13.9 | Also applicable to aircraft fitted with Split Scimitar Winglets iaw STC EASA 10015323 | 2018-05-22
A121208 | EASA.IM.A.120.4 | 29 | 2025-10-09 | The Boeing Company | 737-800 |  |  | AFM Option Code <986WS1> | Recertification to Chapter 4, Short Field Performance option, 1-position tailskid, Winglets | 74975 | 66360 | CFM International SA | CFM56-7B26E |  |  | 2 | Annex 16/I | 3/7 | 4 | 93.8 | 96.8 | 3 | 84.9 | 91.6 | 6.7 | 96.4 | 100.6 | 4.2 | 275.1 | 289 | 13.9 | Also applicable to aircraft fitted with Split Scimitar Winglets iaw STC EASA 10015323 | 2016-02-11
A121244 | EASA.IM.A.120.4 | 29 | 2025-10-09 | The Boeing Company | 737-800 |  |  | AFM Option Code <986WS1> | Recertification to Chapter 4, Short Field Performance option, 1-position tailskid, Winglets | 73999 | 66360 | CFM International SA | CFM56-7B26E |  |  | 2 | Annex 16/I | 3/7 | 4 | 93.8 | 96.8 | 3 | 84.6 | 91.5 | 6.9 | 96.4 | 100.5 | 4.1 | 274.8 | 288.8 | 14 | Also applicable to aircraft fitted with Split Scimitar Winglets iaw STC EASA 10015323 | 2016-05-03
A17295 | EASA.IM.A.120.4 | 29 | 2025-10-09 | The Boeing Company | 737-800 |  |  | AFM Option Code <986WS1> | Recertification to Chapter 4, Short Field Performance option, 1-position tailskid, Winglets | 72000 | 66360 | CFM International SA | CFM56-7B26E |  |  | 2 | Annex 16/I | 3/7 | 4 | 93.9 | 96.7 | 2.8 | 83.9 | 91.3 | 7.4 | 96.4 | 100.4 | 4 | 274.2 | 288.4 | 14.2 | Also applicable to aircraft fitted with Split Scimitar Winglets iaw STC EASA 10015323 | 2012-02-15
A121701 | EASA.IM.A.120.4 | 29 | 2025-10-09 | The Boeing Company | 737-800 |  |  | AFM Option Code <986WS1> | Recertification to Chapter 4, Short Field Performance option, 1-position tailskid, Winglets | 71990 | 65317 | CFM International SA | CFM56-7B26E |  |  | 2 | Annex 16/I | 3/5 | 4 | 93.9 | 96.7 | 2.8 | 83.9 | 91.3 | 7.4 | 96.3 | 100.4 | 4.1 | 274.1 | 288.4 | 14.3 | Also applicable to aircraft fitted with Split Scimitar Winglets iaw STC EASA 10015323 | 2017-06-28
A121364 | EASA.IM.A.120.4 | 29 | 2025-10-09 | The Boeing Company | 737-800 |  |  | AFM Option Code <986WS1> | Recertification to Chapter 4, Short Field Performance option, 1-position tailskid, Winglets | 70999 | 66360 | CFM International SA | CFM56-7B26E |  |  | 2 | Annex 16/I | 3/7 | 4 | 94 | 96.6 | 2.6 | 83.5 | 91.3 | 7.8 | 96.4 | 100.4 | 4 | 273.9 | 288.3 | 14.4 | Also applicable to aircraft fitted with Split Scimitar Winglets iaw STC EASA 10015323 | 2016-10-24 | 2021-09-16 | MTOM revised (25/089/2017: MTOM revised)
A124038 | EASA.IM.A.120.4 | 29 | 2025-10-09 | The Boeing Company | 737-800 |  |  | AFM Option Code <986WS1> | Recertification to Chapter 4, Short Field Performance option, 1-position tailskid, Winglets | 69999 | 66360 | CFM International SA | CFM56-7B26E |  |  | 2 | Annex 16/I | 3/7 | 4 | 94 | 96.6 | 2.6 | 83.2 | 91.2 | 8 | 96.4 | 100.3 | 3.9 | 273.6 | 288.1 | 14.5 | Also applicable to aircraft fitted with Split Scimitar Winglets iaw STC EASA 10015323 | 2025-07-03
A121702 | EASA.IM.A.120.4 | 29 | 2025-10-09 | The Boeing Company | 737-800 |  |  | AFM Option Code <986WS1> | Recertification to Chapter 4, Short Field Performance option, 1-position tailskid, Winglets | 66990 | 65317 | CFM International SA | CFM56-7B26E |  |  | 2 | Annex 16/I | 3/5 | 4 | 94.2 | 96.4 | 2.2 | 82.1 | 90.9 | 8.8 | 96.3 | 100.2 | 3.9 | 272.6 | 287.5 | 14.9 | Also applicable to aircraft fitted with Split Scimitar Winglets iaw STC EASA 10015323 | 2017-06-28
A124039 | EASA.IM.A.120.4 | 29 | 2025-10-09 | The Boeing Company | 737-800 |  |  | AFM Option Code <986WS1> | Recertification to Chapter 4, Short Field Performance option, 1-position tailskid, Winglets | 63999 | 63999 | CFM International SA | CFM56-7B26E |  |  | 2 | Annex 16/I | 3/7 | 4 | 94.3 | 96.2 | 1.9 | 80.9 | 90.7 | 9.8 | 96.2 | 100 | 3.8 | 271.4 | 286.9 | 15.5 | Also applicable to aircraft fitted with Split Scimitar Winglets iaw STC EASA 10015323 | 2025-07-03
A16379 | EASA.IM.A.120.4 | 29 | 2025-10-09 | The Boeing Company | 737-800 |  |  | AFM Option Code <986WS1> | Recertification to Chapter 4, Short Field Performance option, 1-position tailskid, Winglets | 79015 | 66360 | CFM International SA | CFM56-7B26E/F |  |  | 2 | Annex 16/I | 3/7 | 4 | 93.6 | 97 | 3.4 | 86.4 | 91.9 | 5.5 | 96.4 | 100.7 | 4.3 | 276.4 | 289.6 | 13.2 | Also applicable to aircraft fitted with Split Scimitar Winglets iaw STC EASA 10015323 | 2011-06-16 | 2015-08-28 | MLM revised
A17296 | EASA.IM.A.120.4 | 29 | 2025-10-09 | The Boeing Company | 737-800 |  |  | AFM Option Code <986WS1> | Recertification to Chapter 4, Short Field Performance option, 1-position tailskid, Winglets | 72000 | 66360 | CFM International SA | CFM56-7B26E/F |  |  | 2 | Annex 16/I | 3/7 | 4 | 93.9 | 96.7 | 2.8 | 83.9 | 91.3 | 7.4 | 96.4 | 100.4 | 4 | 274.2 | 288.4 | 14.2 | Also applicable to aircraft fitted with Split Scimitar Winglets iaw STC EASA 10015323 | 2012-02-15
A904 | EASA.IM.A.120.4 | 29 | 2025-10-09 | The Boeing Company | 737-800 |  |  | AFM Option Code <987WS1> | Recertification to Chapter 4, Short Field Performance option, 1-position tailskid, Winglets | 79015 | 66360 | CFM International SA | CFM56-7B27 |  |  | 2 | Annex 16/I | 3/7 | 4 | 94.5 | 97 | 2.5 | 85.9 | 91.9 | 6 | 96.4 | 100.7 | 4.3 | 276.8 | 289.6 | 12.8 | Also applicable to aircraft fitted with Split Scimitar Winglets iaw STC EASA 10015323 |  | 2015-08-28 | MLM revised (09/02/2010: AFM Option Code revised (22/05/2009: Noise levels and performance data changed (19/02/09: Reference to TCDSN removed;13/4/07 TCDSN No. amended from EASA.IM.A.221 to EASA.IM.A.120.)))
A905 | EASA.IM.A.120.4 | 29 | 2025-10-09 | The Boeing Company | 737-800 |  |  | AFM Option Code <987WS1> | Recertification to Chapter 4, Short Field Performance option, 1-position tailskid, Winglets | 79015 | 66088 | CFM International SA | CFM56-7B27 |  |  | 2 | Annex 16/I | 3/7 | 4 | 94.5 | 97 | 2.5 | 85.9 | 91.9 | 6 | 96.4 | 100.7 | 4.3 | 276.8 | 289.6 | 12.8 | Also applicable to aircraft fitted with Split Scimitar Winglets iaw STC EASA 10015323 |  | 2010-02-09 | AFM Option Code revised (22/05/2009: Noise levels and performance data changed (19/02/09: Reference to TCDSN removed;13/4/07 TCDSN No. amended from EASA.IM.A.221 to EASA.IM.A.120.))
A8948 | EASA.IM.A.120.4 | 29 | 2025-10-09 | The Boeing Company | 737-800 |  |  | AFM Option Code <987WS1> | Recertification to Chapter 4, Short Field Performance option, 1-position tailskid, Winglets | 79015 | 65317 | CFM International SA | CFM56-7B27 |  |  | 2 | Annex 16/I | 3/5 | 4 | 94.5 | 97 | 2.5 | 85.9 | 91.9 | 6 | 96.3 | 100.7 | 4.4 | 276.7 | 289.6 | 12.9 | Also applicable to aircraft fitted with Split Scimitar Winglets iaw STC EASA 10015323 | 2008-05-16 | 2013-10-09 | Lateral noise level revised (09/02/2010: AFM Option Code revised (22/05/2009: Performance data updated))
A906 | EASA.IM.A.120.4 | 29 | 2025-10-09 | The Boeing Company | 737-800 |  |  | AFM Option Code <987WS1> | Recertification to Chapter 4, Short Field Performance option, 1-position tailskid, Winglets | 78244 | 65317 | CFM International SA | CFM56-7B27 |  |  | 2 | Annex 16/I | 3/7 | 4 | 94.5 | 97 | 2.5 | 85.7 | 91.8 | 6.1 | 96.3 | 100.7 | 4.4 | 276.5 | 289.5 | 13 | Also applicable to aircraft fitted with Split Scimitar Winglets iaw STC EASA 10015323 |  | 2010-02-09 | AFM Option Code revised (22/05/2009: Noise levels and performance data changed (19/02/09: Reference to TCDSN removed;13/4/07 TCDSN No. amended from EASA.IM.A.221 to EASA.IM.A.120.))
A907 | EASA.IM.A.120.4 | 29 | 2025-10-09 | The Boeing Company | 737-800 |  |  | AFM Option Code <987WS1> | Recertification to Chapter 4, Short Field Performance option, 1-position tailskid, Winglets | 74389 | 62595 | CFM International SA | CFM56-7B27 |  |  | 2 | Annex 16/I | 3/7 | 4 | 94.7 | 96.8 | 2.1 | 84.3 | 91.5 | 7.2 | 96.1 | 100.5 | 4.4 | 275.1 | 288.8 | 13.7 | Also applicable to aircraft fitted with Split Scimitar Winglets iaw STC EASA 10015323 |  | 2015-08-28 | MLM revised (09/02/2010: AFM Option Code revised (22/05/2009: Noise levels and performance data changed (19/02/09: Reference to TCDSN removed;13/4/07 TCDSN No. amended from EASA.IM.A.221 to EASA.IM.A.120.)))
A908 | EASA.IM.A.120.4 | 29 | 2025-10-09 | The Boeing Company | 737-800 |  |  | AFM Option Code <987WS1> | Recertification to Chapter 4, Short Field Performance option, 1-position tailskid, Winglets | 70533 | 58967 | CFM International SA | CFM56-7B27 |  |  | 2 | Annex 16/I | 3/7 | 4 | 94.9 | 96.6 | 1.7 | 83 | 91.2 | 8.2 | 95.8 | 100.4 | 4.6 | 273.7 | 288.2 | 14.5 | Also applicable to aircraft fitted with Split Scimitar Winglets iaw STC EASA 10015323 |  | 2015-08-28 | MTOM revised (09/02/2010: AFM Option Code revised (22/05/2009: Noise levels and performance data changed (19/02/09: Reference to TCDSN removed;13/4/07 TCDSN No. amended from EASA.IM.A.221 to EASA.IM.A.120.)))
A909 | EASA.IM.A.120.4 | 29 | 2025-10-09 | The Boeing Company | 737-800 |  |  | AFM Option Code <987WS1> | Recertification to Chapter 4, Short Field Performance option, 1-position tailskid, Winglets | 65317 | 55338 | CFM International SA | CFM56-7B27 |  |  | 2 | Annex 16/I | 3/7 | 4 | 95.2 | 96.3 | 1.1 | 81.2 | 90.8 | 9.6 | 95.4 | 100.1 | 4.7 | 271.8 | 287.2 | 15.4 | Also applicable to aircraft fitted with Split Scimitar Winglets iaw STC EASA 10015323 |  | 2010-02-09 | AFM Option Code revised (22/05/2009: Noise levels and performance data changed (19/02/09: Reference to TCDSN removed;13/4/07 TCDSN No. amended from EASA.IM.A.221 to EASA.IM.A.120.))
A119014 | EASA.IM.A.120.4 | 29 | 2025-10-09 | The Boeing Company | 737-800 |  |  | AFM Option Code <987WS1> | Recertification to Chapter 4, Short Field Performance option, 1-position tailskid, Winglets | 79015 | 66360 | CFM International SA | CFM56-7B27, CFM56-7B27/3 |  | Engine intermix | 2 | Annex 16/I | 3/7 | 4 | 94.5 | 97 | 2.5 | 85.9 | 91.9 | 6 | 96.4 | 100.7 | 4.3 | 276.8 | 289.6 | 12.8 | Also applicable to aircraft fitted with Split Scimitar Winglets iaw STC EASA 10015323 | 2013-03-25 | 2015-08-28 | MLM revised
A122823 | EASA.IM.A.120.4 | 29 | 2025-10-09 | The Boeing Company | 737-800 |  |  | AFM Option Code <987WS1> | Recertification to Chapter 4, Short Field Performance option, 1-position tailskid, Winglets | 78999 | 66360 | CFM International SA | CFM56-7B27, CFM56-7B27/3 |  | Engine intermix | 2 | Annex 16/I | 3/7 | 4 | 94.5 | 97 | 2.5 | 85.9 | 91.9 | 6 | 96.4 | 100.7 | 4.3 | 276.8 | 289.6 | 12.8 | Also applicable to aircraft fitted with Split Scimitar Winglets iaw STC EASA 10015323 | 2024-02-29
A122901 | EASA.IM.A.120.4 | 29 | 2025-10-09 | The Boeing Company | 737-800 |  |  | AFM Option Code <987WS1> | Recertification to Chapter 4, Short Field Performance option, 1-position tailskid, Winglets | 79000 | 66360 | CFM International SA | CFM56-7B27, CFM56-7B27/3 |  | Engine Intermix | 2 | Annex 16/I | 3/7 | 4 | 94.5 | 97 | 2.5 | 85.9 | 91.9 | 6 | 96.4 | 100.7 | 4.3 | 276.8 | 289.6 | 12.8 |  | 2024-04-09
A122882 | EASA.IM.A.120.4 | 29 | 2025-10-09 | The Boeing Company | 737-800 |  |  | AFM Option Code <987WS1> | Recertification to Chapter 4, Short Field Performance option, 1-position tailskid, Winglets | 78975 | 66360 | CFM International SA | CFM56-7B27, CFM56-7B27/3 |  | Engine Intermix | 2 | Annex 16/I | 3/7 | 4 | 94.5 | 97 | 2.5 | 85.9 | 91.9 | 6 | 96.4 | 100.7 | 4.3 | 276.8 | 289.6 | 12.8 |  | 2024-04-09
A122860 | EASA.IM.A.120.4 | 29 | 2025-10-09 | The Boeing Company | 737-800 |  |  | AFM Option Code <987WS1> | Recertification to Chapter 4, Short Field Performance option, 1-position tailskid, Winglets | 75975 | 66360 | CFM International SA | CFM56-7B27, CFM56-7B27/3 |  | Engine Intermix | 2 | Annex 16/I | 3/7 | 4 | 94.6 | 96.9 | 2.3 | 84.9 | 91.6 | 6.7 | 96.4 | 100.6 | 4.2 | 275.9 | 289.1 | 13.2 |  | 2024-04-09
A122838 | EASA.IM.A.120.4 | 29 | 2025-10-09 | The Boeing Company | 737-800 |  |  | AFM Option Code <987WS1> | Recertification to Chapter 4, Short Field Performance option, 1-position tailskid, Winglets | 74975 | 66360 | CFM International SA | CFM56-7B27, CFM56-7B27/3 |  | Engine Intermix | 2 | Annex 16/I | 3/7 | 4 | 94.7 | 96.8 | 2.1 | 84.5 | 91.6 | 7.1 | 96.4 | 100.6 | 4.2 | 275.6 | 289 | 13.4 |  | 2024-04-09
A120611 | EASA.IM.A.120.4 | 29 | 2025-10-09 | The Boeing Company | 737-800 |  |  | AFM Option Code <987WS1> | Recertification to Chapter 4, Short Field Performance option, 1-position tailskid, Winglets | 79015 | 66360 | CFM International SA | CFM56-7B27, CFM56-7B27E |  | Engine intermix | 2 | Annex 16/I | 3/5 | 4 | 94.5 | 97 | 2.5 | 85.9 | 91.9 | 6 | 96.4 | 100.7 | 4.3 | 276.8 | 289.6 | 12.8 | Also applicable to aircraft fitted with Split Scimitar Winglets iaw STC EASA 10015323 | 2015-02-26
A121298 | EASA.IM.A.120.4 | 29 | 2025-10-09 | The Boeing Company | 737-800 |  |  | AFM Option Code <987WS1> | Recertification to Chapter 4, Short Field Performance option, 1-position tailskid, Winglets | 78999 | 65317 | CFM International SA | CFM56-7B27, CFM56-7B27E |  | Engine intermix | 2 | Annex 16/I | 3/7 | 4 | 94.5 | 97 | 2.5 | 85.9 | 91.9 | 6 | 96.3 | 100.7 | 4.4 | 276.7 | 289.6 | 12.9 | Also applicable to aircraft fitted with Split Scimitar Winglets iaw STC EASA 10015323 | 2016-07-04
A122913 | EASA.IM.A.120.4 | 29 | 2025-10-09 | The Boeing Company | 737-800 |  |  | AFM Option Code <987WS1> | Recertification to Chapter 4, Short Field Performance option, 1-position tailskid, Winglets | 79015 | 66360 | CFM International SA | CFM56-7B27, CFM56-7B27E |  | Engine Intermix | 2 | Annex 16/I | 3/7 | 4 | 94.5 | 97 | 2.5 | 85.9 | 91.9 | 6 | 96.4 | 100.7 | 4.3 | 276.8 | 289.6 | 12.8 |  | 2024-04-09
A122903 | EASA.IM.A.120.4 | 29 | 2025-10-09 | The Boeing Company | 737-800 |  |  | AFM Option Code <987WS1> | Recertification to Chapter 4, Short Field Performance option, 1-position tailskid, Winglets | 79000 | 66360 | CFM International SA | CFM56-7B27, CFM56-7B27E |  | Engine Intermix | 2 | Annex 16/I | 3/7 | 4 | 94.5 | 97 | 2.5 | 85.9 | 91.9 | 6 | 96.4 | 100.7 | 4.3 | 276.8 | 289.6 | 12.8 |  | 2024-04-09
A122888 | EASA.IM.A.120.4 | 29 | 2025-10-09 | The Boeing Company | 737-800 |  |  | AFM Option Code <987WS1> | Recertification to Chapter 4, Short Field Performance option, 1-position tailskid, Winglets | 78975 | 66360 | CFM International SA | CFM56-7B27, CFM56-7B27E |  | Engine Intermix | 2 | Annex 16/I | 3/7 | 4 | 94.5 | 97 | 2.5 | 85.9 | 91.9 | 6 | 96.4 | 100.7 | 4.3 | 276.8 | 289.6 | 12.8 |  | 2024-04-09
A122866 | EASA.IM.A.120.4 | 29 | 2025-10-09 | The Boeing Company | 737-800 |  |  | AFM Option Code <987WS1> | Recertification to Chapter 4, Short Field Performance option, 1-position tailskid, Winglets | 75975 | 66360 | CFM International SA | CFM56-7B27, CFM56-7B27E |  | Engine Intermix | 2 | Annex 16/I | 3/7 | 4 | 94.6 | 96.9 | 2.3 | 84.9 | 91.6 | 6.7 | 96.4 | 100.6 | 4.2 | 275.9 | 289.1 | 13.2 |  | 2024-04-09
A122844 | EASA.IM.A.120.4 | 29 | 2025-10-09 | The Boeing Company | 737-800 |  |  | AFM Option Code <987WS1> | Recertification to Chapter 4, Short Field Performance option, 1-position tailskid, Winglets | 74975 | 66360 | CFM International SA | CFM56-7B27, CFM56-7B27E |  | Engine Intermix | 2 | Annex 16/I | 3/7 | 4 | 94.7 | 96.8 | 2.1 | 84.5 | 91.6 | 7.1 | 96.4 | 100.6 | 4.2 | 275.6 | 289 | 13.4 |  | 2024-04-09
A10607 | EASA.IM.A.120.4 | 29 | 2025-10-09 | The Boeing Company | 737-800 |  |  | AFM Option Code <987WS1> | Recertification to Chapter 4, Short Field Performance option, 1-position tailskid, Winglets | 79015 | 66360 | CFM International SA | CFM56-7B27/3 |  |  | 2 | Annex 16/I | 3/7 | 4 | 94.5 | 97 | 2.5 | 85.9 | 91.9 | 6 | 96.4 | 100.7 | 4.3 | 276.8 | 289.6 | 12.8 | Also applicable to aircraft fitted with Split Scimitar Winglets iaw STC EASA 10015323 | 2009-05-22 | 2015-08-28 | MLM revised (09/02/2010: AFM Option Code revised)
A10608 | EASA.IM.A.120.4 | 29 | 2025-10-09 | The Boeing Company | 737-800 |  |  | AFM Option Code <987WS1> | Recertification to Chapter 4, Short Field Performance option, 1-position tailskid, Winglets | 79015 | 66088 | CFM International SA | CFM56-7B27/3 |  |  | 2 | Annex 16/I | 3/7 | 4 | 94.5 | 97 | 2.5 | 85.9 | 91.9 | 6 | 96.4 | 100.7 | 4.3 | 276.8 | 289.6 | 12.8 | Also applicable to aircraft fitted with Split Scimitar Winglets iaw STC EASA 10015323 | 2009-05-22 | 2010-02-09 | AFM Option Code revised
A121613 | EASA.IM.A.120.4 | 29 | 2025-10-09 | The Boeing Company | 737-800 |  |  | AFM Option Code <987WS1> | Recertification to Chapter 4, Short Field Performance option, 1-position tailskid, Winglets | 79015 | 65317 | CFM International SA | CFM56-7B27/3 |  |  | 2 | Annex 16/I | 3/7 | 4 | 94.5 | 97 | 2.5 | 85.9 | 91.9 | 6 | 96.3 | 100.7 | 4.4 | 276.7 | 289.6 | 12.9 | Also applicable to aircraft fitted with Split Scimitar Winglets iaw STC EASA 10015323 | 2017-02-28
A122904 | EASA.IM.A.120.4 | 29 | 2025-10-09 | The Boeing Company | 737-800 |  |  | AFM Option Code <987WS1> | Recertification to Chapter 4, Short Field Performance option, 1-position tailskid, Winglets | 79000 | 66360 | CFM International SA | CFM56-7B27/3 |  |  | 2 | Annex 16/I | 3/7 | 4 | 94.5 | 97 | 2.5 | 85.9 | 91.9 | 6 | 96.4 | 100.7 | 4.3 | 276.8 | 289.6 | 12.8 |  | 2024-04-09
A122049 | EASA.IM.A.120.4 | 29 | 2025-10-09 | The Boeing Company | 737-800 |  |  | AFM Option Code <987WS1> | Recertification to Chapter 4, Short Field Performance option, 1-position tailskid, Winglets | 78999 | 66360 | CFM International SA | CFM56-7B27/3 |  |  | 2 | Annex 16/I | 3/7 | 4 | 94.5 | 97 | 2.5 | 85.9 | 91.9 | 6 | 96.4 | 100.7 | 4.3 | 276.8 | 289.6 | 12.8 | Also applicable to aircraft fitted with Split Scimitar Winglets iaw STC EASA 10015323 | 2019-01-25
A15596 | EASA.IM.A.120.4 | 29 | 2025-10-09 | The Boeing Company | 737-800 |  |  | AFM Option Code <987WS1> | Recertification to Chapter 4, Short Field Performance option, 1-position tailskid, Winglets | 78999 | 65317 | CFM International SA | CFM56-7B27/3 |  |  | 2 | Annex 16/I | 3/7 | 4 | 94.5 | 97 | 2.5 | 85.9 | 91.9 | 6 | 96.3 | 100.7 | 4.4 | 276.7 | 289.6 | 12.9 | Also applicable to aircraft fitted with Split Scimitar Winglets iaw STC EASA 10015323 | 2011-02-08
A122890 | EASA.IM.A.120.4 | 29 | 2025-10-09 | The Boeing Company | 737-800 |  |  | AFM Option Code <987WS1> | Recertification to Chapter 4, Short Field Performance option, 1-position tailskid, Winglets | 78975 | 66360 | CFM International SA | CFM56-7B27/3 |  |  | 2 | Annex 16/I | 3/7 | 4 | 94.5 | 97 | 2.5 | 85.9 | 91.9 | 6 | 96.4 | 100.7 | 4.3 | 276.8 | 289.6 | 12.8 |  | 2024-04-09
A10609 | EASA.IM.A.120.4 | 29 | 2025-10-09 | The Boeing Company | 737-800 |  |  | AFM Option Code <987WS1> | Recertification to Chapter 4, Short Field Performance option, 1-position tailskid, Winglets | 78244 | 65317 | CFM International SA | CFM56-7B27/3 |  |  | 2 | Annex 16/I | 3/7 | 4 | 94.5 | 97 | 2.5 | 85.7 | 91.8 | 6.1 | 96.3 | 100.7 | 4.4 | 276.5 | 289.5 | 13 | Also applicable to aircraft fitted with Split Scimitar Winglets iaw STC EASA 10015323 | 2009-05-22 | 2010-02-09 | AFM Option Code revised
A122868 | EASA.IM.A.120.4 | 29 | 2025-10-09 | The Boeing Company | 737-800 |  |  | AFM Option Code <987WS1> | Recertification to Chapter 4, Short Field Performance option, 1-position tailskid, Winglets | 75975 | 66360 | CFM International SA | CFM56-7B27/3 |  |  | 2 | Annex 16/I | 3/7 | 4 | 94.6 | 96.9 | 2.3 | 84.9 | 91.6 | 6.7 | 96.4 | 100.6 | 4.2 | 275.9 | 289.1 | 13.2 |  | 2024-04-09
A122845 | EASA.IM.A.120.4 | 29 | 2025-10-09 | The Boeing Company | 737-800 |  |  | AFM Option Code <987WS1> | Recertification to Chapter 4, Short Field Performance option, 1-position tailskid, Winglets | 74975 | 66360 | CFM International SA | CFM56-7B27/3 |  |  | 2 | Annex 16/I | 3/7 | 4 | 94.7 | 96.8 | 2.1 | 84.5 | 91.6 | 7.1 | 96.4 | 100.6 | 4.2 | 275.6 | 289 | 13.4 |  | 2024-04-09
A10610 | EASA.IM.A.120.4 | 29 | 2025-10-09 | The Boeing Company | 737-800 |  |  | AFM Option Code <987WS1> | Recertification to Chapter 4, Short Field Performance option, 1-position tailskid, Winglets | 74389 | 62595 | CFM International SA | CFM56-7B27/3 |  |  | 2 | Annex 16/I | 3/7 | 4 | 94.7 | 96.8 | 2.1 | 84.3 | 91.5 | 7.2 | 96.1 | 100.5 | 4.4 | 275.1 | 288.8 | 13.7 | Also applicable to aircraft fitted with Split Scimitar Winglets iaw STC EASA 10015323 | 2009-05-22 | 2015-08-28 | MLM revised (09/02/2010: AFM Option Code revised)
A10611 | EASA.IM.A.120.4 | 29 | 2025-10-09 | The Boeing Company | 737-800 |  |  | AFM Option Code <987WS1> | Recertification to Chapter 4, Short Field Performance option, 1-position tailskid, Winglets | 70533 | 58967 | CFM International SA | CFM56-7B27/3 |  |  | 2 | Annex 16/I | 3/7 | 4 | 94.9 | 96.6 | 1.7 | 83 | 91.2 | 8.2 | 95.8 | 100.4 | 4.6 | 273.7 | 288.2 | 14.5 | Also applicable to aircraft fitted with Split Scimitar Winglets iaw STC EASA 10015323 | 2009-05-22 | 2015-08-28 | MTOM revised (09/02/2010: AFM Option Code revised)
A10612 | EASA.IM.A.120.4 | 29 | 2025-10-09 | The Boeing Company | 737-800 |  |  | AFM Option Code <987WS1> | Recertification to Chapter 4, Short Field Performance option, 1-position tailskid, Winglets | 65317 | 55338 | CFM International SA | CFM56-7B27/3 |  |  | 2 | Annex 16/I | 3/7 | 4 | 95.2 | 96.3 | 1.1 | 81.2 | 90.8 | 9.6 | 95.4 | 100.1 | 4.7 | 271.8 | 287.2 | 15.4 | Also applicable to aircraft fitted with Split Scimitar Winglets iaw STC EASA 10015323 | 2009-05-22 | 2010-02-09 | AFM Option Code revised
A121614 | EASA.IM.A.120.4 | 29 | 2025-10-09 | The Boeing Company | 737-800 |  |  | AFM Option Code <987WS1> | Recertification to Chapter 4, Short Field Performance option, 1-position tailskid, Winglets | 79015 | 65317 | CFM International SA | CFM56-7B27/3, CFM56-7B27E |  | Engine intermix | 2 | Annex 16/I | 3/7 | 4 | 94.5 | 97 | 2.5 | 85.9 | 91.9 | 6 | 96.3 | 100.7 | 4.4 | 276.7 | 289.6 | 12.9 | Also applicable to aircraft fitted with Split Scimitar Winglets iaw STC EASA 10015323 | 2017-02-28
A122817 | EASA.IM.A.120.4 | 29 | 2025-10-09 | The Boeing Company | 737-800 |  |  | AFM Option Code <987WS1> | Recertification to Chapter 4, Short Field Performance option, 1-position tailskid, Winglets | 78999 | 66360 | CFM International SA | CFM56-7B27/3, CFM56-7B27E |  | Engine intermix | 2 | Annex 16/I | 3/7 | 4 | 94.5 | 97 | 2.5 | 85.9 | 91.9 | 6 | 96.4 | 100.7 | 4.3 | 276.8 | 289.6 | 12.8 | Also applicable to aircraft fitted with Split Scimitar Winglets iaw STC EASA 10015323 | 2024-01-25
A122906 | EASA.IM.A.120.4 | 29 | 2025-10-09 | The Boeing Company | 737-800 |  |  | AFM Option Code <987WS1> | Recertification to Chapter 4, Short Field Performance option, 1-position tailskid, Winglets | 79000 | 66360 | CFM International SA | CFM56-7B27/3, CFM56-7B27E |  | Engine Intermix | 2 | Annex 16/I | 3/7 | 4 | 94.5 | 97 | 2.5 | 85.9 | 91.9 | 6 | 96.4 | 100.7 | 4.3 | 276.8 | 289.6 | 12.8 |  | 2024-04-09
A122896 | EASA.IM.A.120.4 | 29 | 2025-10-09 | The Boeing Company | 737-800 |  |  | AFM Option Code <987WS1> | Recertification to Chapter 4, Short Field Performance option, 1-position tailskid, Winglets | 78975 | 66360 | CFM International SA | CFM56-7B27/3, CFM56-7B27E |  | Engine Intermix | 2 | Annex 16/I | 3/7 | 4 | 94.5 | 97 | 2.5 | 85.9 | 91.9 | 6 | 96.4 | 100.7 | 4.3 | 276.8 | 289.6 | 12.8 |  | 2024-04-09
A122874 | EASA.IM.A.120.4 | 29 | 2025-10-09 | The Boeing Company | 737-800 |  |  | AFM Option Code <987WS1> | Recertification to Chapter 4, Short Field Performance option, 1-position tailskid, Winglets | 75975 | 66360 | CFM International SA | CFM56-7B27/3, CFM56-7B27E |  | Engine Intermix | 2 | Annex 16/I | 3/7 | 4 | 94.6 | 96.9 | 2.3 | 84.9 | 91.6 | 6.7 | 96.4 | 100.6 | 4.2 | 275.9 | 289.1 | 13.2 |  | 2024-04-09
A122851 | EASA.IM.A.120.4 | 29 | 2025-10-09 | The Boeing Company | 737-800 |  |  | AFM Option Code <987WS1> | Recertification to Chapter 4, Short Field Performance option, 1-position tailskid, Winglets | 74975 | 66360 | CFM International SA | CFM56-7B27/3, CFM56-7B27E |  | Engine Intermix | 2 | Annex 16/I | 3/7 | 4 | 94.7 | 96.8 | 2.1 | 84.5 | 91.6 | 7.1 | 96.4 | 100.6 | 4.2 | 275.6 | 289 | 13.4 |  | 2024-04-09
A10583 | EASA.IM.A.120.4 | 29 | 2025-10-09 | The Boeing Company | 737-800 |  |  | AFM Option Code <98BWS1> | Recertification to Chapter 4, Short Field Performance option, 1-position tailskid, Winglets | 79015 | 66360 | CFM International SA | CFM56-7B27/3B1 |  |  | 2 | Annex 16/I | 3/7 | 4 | 94.8 | 97 | 2.2 | 85.8 | 91.9 | 6.1 | 96.4 | 100.7 | 4.3 | 277 | 289.6 | 12.6 | Also applicable to aircraft fitted with Split Scimitar Winglets iaw STC EASA 10015323 | 2009-05-22 | 2015-08-28 | MLM revised (09/02/2010: AFM Option Code revised)
A10584 | EASA.IM.A.120.4 | 29 | 2025-10-09 | The Boeing Company | 737-800 |  |  | AFM Option Code <98BWS1> | Recertification to Chapter 4, Short Field Performance option, 1-position tailskid, Winglets | 79015 | 66088 | CFM International SA | CFM56-7B27/3B1 |  |  | 2 | Annex 16/I | 3/7 | 4 | 94.8 | 97 | 2.2 | 85.8 | 91.9 | 6.1 | 96.4 | 100.7 | 4.3 | 277 | 289.6 | 12.6 | Also applicable to aircraft fitted with Split Scimitar Winglets iaw STC EASA 10015323 | 2009-05-22 | 2010-02-09 | AFM Option Code revised
A10585 | EASA.IM.A.120.4 | 29 | 2025-10-09 | The Boeing Company | 737-800 |  |  | AFM Option Code <98BWS1> | Recertification to Chapter 4, Short Field Performance option, 1-position tailskid, Winglets | 78244 | 65317 | CFM International SA | CFM56-7B27/3B1 |  |  | 2 | Annex 16/I | 3/7 | 4 | 94.9 | 97 | 2.1 | 85.5 | 91.8 | 6.3 | 96.3 | 100.7 | 4.4 | 276.7 | 289.5 | 12.8 | Also applicable to aircraft fitted with Split Scimitar Winglets iaw STC EASA 10015323 | 2009-05-22 | 2010-02-09 | AFM Option Code revised
A10586 | EASA.IM.A.120.4 | 29 | 2025-10-09 | The Boeing Company | 737-800 |  |  | AFM Option Code <98BWS1> | Recertification to Chapter 4, Short Field Performance option, 1-position tailskid, Winglets | 74389 | 62595 | CFM International SA | CFM56-7B27/3B1 |  |  | 2 | Annex 16/I | 3/7 | 4 | 95 | 96.8 | 1.8 | 84.2 | 91.5 | 7.3 | 96.1 | 100.5 | 4.4 | 275.3 | 288.8 | 13.5 | Also applicable to aircraft fitted with Split Scimitar Winglets iaw STC EASA 10015323 | 2009-05-22 | 2015-08-28 | MLM revised (09/02/2010: AFM Option Code revised)
A10587 | EASA.IM.A.120.4 | 29 | 2025-10-09 | The Boeing Company | 737-800 |  |  | AFM Option Code <98BWS1> | Recertification to Chapter 4, Short Field Performance option, 1-position tailskid, Winglets | 70533 | 58967 | CFM International SA | CFM56-7B27/3B1 |  |  | 2 | Annex 16/I | 3/7 | 4 | 95.2 | 96.6 | 1.4 | 82.9 | 91.2 | 8.3 | 95.8 | 100.4 | 4.6 | 273.9 | 288.2 | 14.3 | Also applicable to aircraft fitted with Split Scimitar Winglets iaw STC EASA 10015323 | 2009-05-22 | 2015-08-28 | MTOM revised (09/02/2010: AFM Option Code revised)
A10588 | EASA.IM.A.120.4 | 29 | 2025-10-09 | The Boeing Company | 737-800 |  |  | AFM Option Code <98BWS1> | Recertification to Chapter 4, Short Field Performance option, 1-position tailskid, Winglets | 65317 | 55338 | CFM International SA | CFM56-7B27/3B1 |  |  | 2 | Annex 16/I | 3/7 | 4 | 95.5 | 96.3 | 0.8 | 81.1 | 90.8 | 9.7 | 95.4 | 100.1 | 4.7 | 272 | 287.2 | 15.2 | Also applicable to aircraft fitted with Split Scimitar Winglets iaw STC EASA 10015323 | 2009-05-22 | 2010-02-09 | AFM Option Code revised
A10589 | EASA.IM.A.120.4 | 29 | 2025-10-09 | The Boeing Company | 737-800 |  |  | AFM Option Code <98BWS1> | Recertification to Chapter 4, Short Field Performance option, 1-position tailskid, Winglets | 79015 | 66360 | CFM International SA | CFM56-7B27/3B1F |  |  | 2 | Annex 16/I | 3/7 | 4 | 94.8 | 97 | 2.2 | 85.8 | 91.9 | 6.1 | 96.4 | 100.7 | 4.3 | 277 | 289.6 | 12.6 | Also applicable to aircraft fitted with Split Scimitar Winglets iaw STC EASA 10015323 | 2009-05-22 | 2015-08-28 | MLM revised (09/02/2010: AFM Option Code revised)
A10590 | EASA.IM.A.120.4 | 29 | 2025-10-09 | The Boeing Company | 737-800 |  |  | AFM Option Code <98BWS1> | Recertification to Chapter 4, Short Field Performance option, 1-position tailskid, Winglets | 79015 | 66088 | CFM International SA | CFM56-7B27/3B1F |  |  | 2 | Annex 16/I | 3/7 | 4 | 94.8 | 97 | 2.2 | 85.8 | 91.9 | 6.1 | 96.4 | 100.7 | 4.3 | 277 | 289.6 | 12.6 | Also applicable to aircraft fitted with Split Scimitar Winglets iaw STC EASA 10015323 | 2009-05-22 | 2010-02-09 | AFM Option Code revised
A121644 | EASA.IM.A.120.4 | 29 | 2025-10-09 | The Boeing Company | 737-800 |  |  | AFM Option Code <98BWS1> | Recertification to Chapter 4, Short Field Performance option, 1-position tailskid, Winglets | 78975 | 66360 | CFM International SA | CFM56-7B27/3B1F |  |  | 2 | Annex 16/I | 3/7 | 4 | 94.8 | 97 | 2.2 | 85.8 | 91.9 | 6.1 | 96.4 | 100.7 | 4.3 | 277 | 289.6 | 12.6 | Also applicable to aircraft fitted with Split Scimitar Winglets iaw STC EASA 10015323 | 2017-05-18
A10591 | EASA.IM.A.120.4 | 29 | 2025-10-09 | The Boeing Company | 737-800 |  |  | AFM Option Code <98BWS1> | Recertification to Chapter 4, Short Field Performance option, 1-position tailskid, Winglets | 78244 | 65317 | CFM International SA | CFM56-7B27/3B1F |  |  | 2 | Annex 16/I | 3/7 | 4 | 94.9 | 97 | 2.1 | 85.5 | 91.8 | 6.3 | 96.3 | 100.7 | 4.4 | 276.7 | 289.5 | 12.8 | Also applicable to aircraft fitted with Split Scimitar Winglets iaw STC EASA 10015323 | 2009-05-22 | 2010-02-09 | AFM Option Code revised
A10592 | EASA.IM.A.120.4 | 29 | 2025-10-09 | The Boeing Company | 737-800 |  |  | AFM Option Code <98BWS1> | Recertification to Chapter 4, Short Field Performance option, 1-position tailskid, Winglets | 74389 | 62595 | CFM International SA | CFM56-7B27/3B1F |  |  | 2 | Annex 16/I | 3/7 | 4 | 95 | 96.8 | 1.8 | 84.2 | 91.5 | 7.3 | 96.1 | 100.5 | 4.4 | 275.3 | 288.8 | 13.5 | Also applicable to aircraft fitted with Split Scimitar Winglets iaw STC EASA 10015323 | 2009-05-22 | 2015-08-28 | MLM revised (09/02/2010: AFM Option Code revised)
A10593 | EASA.IM.A.120.4 | 29 | 2025-10-09 | The Boeing Company | 737-800 |  |  | AFM Option Code <98BWS1> | Recertification to Chapter 4, Short Field Performance option, 1-position tailskid, Winglets | 70533 | 58967 | CFM International SA | CFM56-7B27/3B1F |  |  | 2 | Annex 16/I | 3/7 | 4 | 95.2 | 96.6 | 1.4 | 82.9 | 91.2 | 8.3 | 95.8 | 100.4 | 4.6 | 273.9 | 288.2 | 14.3 | Also applicable to aircraft fitted with Split Scimitar Winglets iaw STC EASA 10015323 | 2009-05-22 | 2015-08-28 | MTOM revised (09/02/2010: AFM Option Code revised)
A10594 | EASA.IM.A.120.4 | 29 | 2025-10-09 | The Boeing Company | 737-800 |  |  | AFM Option Code <98BWS1> | Recertification to Chapter 4, Short Field Performance option, 1-position tailskid, Winglets | 65317 | 55338 | CFM International SA | CFM56-7B27/3B1F |  |  | 2 | Annex 16/I | 3/7 | 4 | 95.5 | 96.3 | 0.8 | 81.1 | 90.8 | 9.7 | 95.4 | 100.1 | 4.7 | 272 | 287.2 | 15.2 | Also applicable to aircraft fitted with Split Scimitar Winglets iaw STC EASA 10015323 | 2009-05-22 | 2010-02-09 | AFM Option Code revised
A10625 | EASA.IM.A.120.4 | 29 | 2025-10-09 | The Boeing Company | 737-800 |  |  | AFM Option Code <987WS1> | Recertification to Chapter 4, Short Field Performance option, 1-position tailskid, Winglets | 79015 | 66360 | CFM International SA | CFM56-7B27/3B3 |  |  | 2 | Annex 16/I | 3/7 | 4 | 94.5 | 97 | 2.5 | 85.9 | 91.9 | 6 | 96.4 | 100.7 | 4.3 | 276.8 | 289.6 | 12.8 | Also applicable to aircraft fitted with Split Scimitar Winglets iaw STC EASA 10015323 | 2009-05-22 | 2015-08-28 | MLM revised (09/02/2010: AFM Option Code revised)
A10626 | EASA.IM.A.120.4 | 29 | 2025-10-09 | The Boeing Company | 737-800 |  |  | AFM Option Code <987WS1> | Recertification to Chapter 4, Short Field Performance option, 1-position tailskid, Winglets | 79015 | 66088 | CFM International SA | CFM56-7B27/3B3 |  |  | 2 | Annex 16/I | 3/7 | 4 | 94.5 | 97 | 2.5 | 85.9 | 91.9 | 6 | 96.4 | 100.7 | 4.3 | 276.8 | 289.6 | 12.8 | Also applicable to aircraft fitted with Split Scimitar Winglets iaw STC EASA 10015323 | 2009-05-22 | 2010-02-09 | AFM Option Code revised
A10627 | EASA.IM.A.120.4 | 29 | 2025-10-09 | The Boeing Company | 737-800 |  |  | AFM Option Code <987WS1> | Recertification to Chapter 4, Short Field Performance option, 1-position tailskid, Winglets | 78244 | 65317 | CFM International SA | CFM56-7B27/3B3 |  |  | 2 | Annex 16/I | 3/7 | 4 | 94.5 | 97 | 2.5 | 85.7 | 91.8 | 6.1 | 96.3 | 100.7 | 4.4 | 276.5 | 289.5 | 13 | Also applicable to aircraft fitted with Split Scimitar Winglets iaw STC EASA 10015323 | 2009-05-22 | 2010-02-09 | AFM Option Code revised
A10628 | EASA.IM.A.120.4 | 29 | 2025-10-09 | The Boeing Company | 737-800 |  |  | AFM Option Code <987WS1> | Recertification to Chapter 4, Short Field Performance option, 1-position tailskid, Winglets | 74389 | 62595 | CFM International SA | CFM56-7B27/3B3 |  |  | 2 | Annex 16/I | 3/7 | 4 | 94.7 | 96.8 | 2.1 | 84.3 | 91.5 | 7.2 | 96.1 | 100.5 | 4.4 | 275.1 | 288.8 | 13.7 | Also applicable to aircraft fitted with Split Scimitar Winglets iaw STC EASA 10015323 | 2009-05-22 | 2015-08-28 | MLM revised (09/02/2010: AFM Option Code revised)
A10629 | EASA.IM.A.120.4 | 29 | 2025-10-09 | The Boeing Company | 737-800 |  |  | AFM Option Code <987WS1> | Recertification to Chapter 4, Short Field Performance option, 1-position tailskid, Winglets | 70533 | 58967 | CFM International SA | CFM56-7B27/3B3 |  |  | 2 | Annex 16/I | 3/7 | 4 | 94.9 | 96.6 | 1.7 | 83 | 91.2 | 8.2 | 95.8 | 100.4 | 4.6 | 273.7 | 288.2 | 14.5 | Also applicable to aircraft fitted with Split Scimitar Winglets iaw STC EASA 10015323 | 2009-05-22 | 2015-08-28 | MTOM revised (09/02/2010: AFM Option Code revised)
A10630 | EASA.IM.A.120.4 | 29 | 2025-10-09 | The Boeing Company | 737-800 |  |  | AFM Option Code <987WS1> | Recertification to Chapter 4, Short Field Performance option, 1-position tailskid, Winglets | 65317 | 55338 | CFM International SA | CFM56-7B27/3B3 |  |  | 2 | Annex 16/I | 3/7 | 4 | 95.2 | 96.3 | 1.1 | 81.2 | 90.8 | 9.6 | 95.4 | 100.1 | 4.7 | 271.8 | 287.2 | 15.4 | Also applicable to aircraft fitted with Split Scimitar Winglets iaw STC EASA 10015323 | 2009-05-22 | 2010-02-09 | AFM Option Code revised
A10613 | EASA.IM.A.120.4 | 29 | 2025-10-09 | The Boeing Company | 737-800 |  |  | AFM Option Code <987WS1> | Recertification to Chapter 4, Short Field Performance option, 1-position tailskid, Winglets | 79015 | 66360 | CFM International SA | CFM56-7B27/3F |  |  | 2 | Annex 16/I | 3/7 | 4 | 94.5 | 97 | 2.5 | 85.9 | 91.9 | 6 | 96.4 | 100.7 | 4.3 | 276.8 | 289.6 | 12.8 | Also applicable to aircraft fitted with Split Scimitar Winglets iaw STC EASA 10015323 | 2009-05-22 | 2015-08-28 | MLM revised (09/02/2010: AFM Option Code revised)
A10614 | EASA.IM.A.120.4 | 29 | 2025-10-09 | The Boeing Company | 737-800 |  |  | AFM Option Code <987WS1> | Recertification to Chapter 4, Short Field Performance option, 1-position tailskid, Winglets | 79015 | 66088 | CFM International SA | CFM56-7B27/3F |  |  | 2 | Annex 16/I | 3/7 | 4 | 94.5 | 97 | 2.5 | 85.9 | 91.9 | 6 | 96.4 | 100.7 | 4.3 | 276.8 | 289.6 | 12.8 | Also applicable to aircraft fitted with Split Scimitar Winglets iaw STC EASA 10015323 | 2009-05-22 | 2010-02-09 | AFM Option Code revised
A121643 | EASA.IM.A.120.4 | 29 | 2025-10-09 | The Boeing Company | 737-800 |  |  | AFM Option Code <987WS1> | Recertification to Chapter 4, Short Field Performance option, 1-position tailskid, Winglets | 78975 | 66360 | CFM International SA | CFM56-7B27/3F |  |  | 2 | Annex 16/I | 3/7 | 4 | 94.5 | 97 | 2.5 | 85.9 | 91.9 | 6 | 96.4 | 100.7 | 4.3 | 276.8 | 289.6 | 12.8 | Also applicable to aircraft fitted with Split Scimitar Winglets iaw STC EASA 10015323 | 2017-05-16
A10615 | EASA.IM.A.120.4 | 29 | 2025-10-09 | The Boeing Company | 737-800 |  |  | AFM Option Code <987WS1> | Recertification to Chapter 4, Short Field Performance option, 1-position tailskid, Winglets | 78244 | 65317 | CFM International SA | CFM56-7B27/3F |  |  | 2 | Annex 16/I | 3/7 | 4 | 94.5 | 97 | 2.5 | 85.7 | 91.8 | 6.1 | 96.3 | 100.7 | 4.4 | 276.5 | 289.5 | 13 | Also applicable to aircraft fitted with Split Scimitar Winglets iaw STC EASA 10015323 | 2009-05-22 | 2010-02-09 | AFM Option Code revised
A10616 | EASA.IM.A.120.4 | 29 | 2025-10-09 | The Boeing Company | 737-800 |  |  | AFM Option Code <987WS1> | Recertification to Chapter 4, Short Field Performance option, 1-position tailskid, Winglets | 74389 | 62595 | CFM International SA | CFM56-7B27/3F |  |  | 2 | Annex 16/I | 3/7 | 4 | 94.7 | 96.8 | 2.1 | 84.3 | 91.5 | 7.2 | 96.1 | 100.5 | 4.4 | 275.1 | 288.8 | 13.7 | Also applicable to aircraft fitted with Split Scimitar Winglets iaw STC EASA 10015323 | 2009-05-22 | 2015-08-28 | MLM revised (09/02/2010: AFM Option Code revised)
A10617 | EASA.IM.A.120.4 | 29 | 2025-10-09 | The Boeing Company | 737-800 |  |  | AFM Option Code <987WS1> | Recertification to Chapter 4, Short Field Performance option, 1-position tailskid, Winglets | 70533 | 58967 | CFM International SA | CFM56-7B27/3F |  |  | 2 | Annex 16/I | 3/7 | 4 | 94.9 | 96.6 | 1.7 | 83 | 91.2 | 8.2 | 95.8 | 100.4 | 4.6 | 273.7 | 288.2 | 14.5 | Also applicable to aircraft fitted with Split Scimitar Winglets iaw STC EASA 10015323 | 2009-05-22 | 2015-08-28 | MTOM revised (09/02/2010: AFM Option Code revised)
A10618 | EASA.IM.A.120.4 | 29 | 2025-10-09 | The Boeing Company | 737-800 |  |  | AFM Option Code <987WS1> | Recertification to Chapter 4, Short Field Performance option, 1-position tailskid, Winglets | 65317 | 55338 | CFM International SA | CFM56-7B27/3F |  |  | 2 | Annex 16/I | 3/7 | 4 | 95.2 | 96.3 | 1.1 | 81.2 | 90.8 | 9.6 | 95.4 | 100.1 | 4.7 | 271.8 | 287.2 | 15.4 | Also applicable to aircraft fitted with Split Scimitar Winglets iaw STC EASA 10015323 | 2009-05-22 | 2010-02-09 | AFM Option Code revised
A1214 | EASA.IM.A.120.4 | 29 | 2025-10-09 | The Boeing Company | 737-800 |  |  | AFM Option Code <98BWS1> | Recertification to Chapter 4, Short Field Performance option, 1-position tailskid, Winglets | 79015 | 66360 | CFM International SA | CFM56-7B27/B1 |  |  | 2 | Annex 16/I | 3/7 | 4 | 94.8 | 97 | 2.2 | 85.8 | 91.9 | 6.1 | 96.4 | 100.7 | 4.3 | 277 | 289.6 | 12.6 | Also applicable to aircraft fitted with Split Scimitar Winglets iaw STC EASA 10015323 |  | 2015-08-28 | MLM revised (09/02/2010: AFM Option Code revised (21/05/2009: Noise levels and performance data changed (19/02/09: Reference to TCDSN removed;13/4/07 TCDSN No. amended from EASA.IM.A.221 to EASA.IM.A.120.)))
A1215 | EASA.IM.A.120.4 | 29 | 2025-10-09 | The Boeing Company | 737-800 |  |  | AFM Option Code <98BWS1> | Recertification to Chapter 4, Short Field Performance option, 1-position tailskid, Winglets | 79015 | 66088 | CFM International SA | CFM56-7B27/B1 |  |  | 2 | Annex 16/I | 3/7 | 4 | 94.8 | 97 | 2.2 | 85.8 | 91.9 | 6.1 | 96.4 | 100.7 | 4.3 | 277 | 289.6 | 12.6 | Also applicable to aircraft fitted with Split Scimitar Winglets iaw STC EASA 10015323 |  | 2010-02-09 | AFM Option Code revised (21/05/2009: Noise levels and performance data changed (19/02/09: Reference to TCDSN removed;13/4/07 TCDSN No. amended from EASA.IM.A.221 to EASA.IM.A.120.))
A1216 | EASA.IM.A.120.4 | 29 | 2025-10-09 | The Boeing Company | 737-800 |  |  | AFM Option Code <98BWS1> | Recertification to Chapter 4, Short Field Performance option, 1-position tailskid, Winglets | 78244 | 65317 | CFM International SA | CFM56-7B27/B1 |  |  | 2 | Annex 16/I | 3/7 | 4 | 94.9 | 97 | 2.1 | 85.5 | 91.8 | 6.3 | 96.3 | 100.7 | 4.4 | 276.7 | 289.5 | 12.8 | Also applicable to aircraft fitted with Split Scimitar Winglets iaw STC EASA 10015323 |  | 2010-02-09 | AFM Option Code revised (21/05/2009: Noise levels and performance data changed (19/02/09: Reference to TCDSN removed;13/4/07 TCDSN No. amended from EASA.IM.A.221 to EASA.IM.A.120.))
A1217 | EASA.IM.A.120.4 | 29 | 2025-10-09 | The Boeing Company | 737-800 |  |  | AFM Option Code <98BWS1> | Recertification to Chapter 4, Short Field Performance option, 1-position tailskid, Winglets | 74389 | 62595 | CFM International SA | CFM56-7B27/B1 |  |  | 2 | Annex 16/I | 3/7 | 4 | 95 | 96.8 | 1.8 | 84.2 | 91.5 | 7.3 | 96.1 | 100.5 | 4.4 | 275.3 | 288.8 | 13.5 | Also applicable to aircraft fitted with Split Scimitar Winglets iaw STC EASA 10015323 |  | 2015-08-28 | MLM revised (09/02/2010: AFM Option Code revised (21/05/2009: Noise levels and performance data changed (19/02/09: Reference to TCDSN removed;13/4/07 TCDSN No. amended from EASA.IM.A.221 to EASA.IM.A.120.)))
A1218 | EASA.IM.A.120.4 | 29 | 2025-10-09 | The Boeing Company | 737-800 |  |  | AFM Option Code <98BWS1> | Recertification to Chapter 4, Short Field Performance option, 1-position tailskid, Winglets | 70533 | 58967 | CFM International SA | CFM56-7B27/B1 |  |  | 2 | Annex 16/I | 3/7 | 4 | 95.2 | 96.6 | 1.4 | 82.9 | 91.2 | 8.3 | 95.8 | 100.4 | 4.6 | 273.9 | 288.2 | 14.3 | Also applicable to aircraft fitted with Split Scimitar Winglets iaw STC EASA 10015323 |  | 2015-08-28 | MTOM revised (09/02/2010: AFM Option Code revised (21/05/2009: Noise levels and performance data changed (19/02/09: Reference to TCDSN removed;13/4/07 TCDSN No. amended from EASA.IM.A.221 to EASA.IM.A.120.)))
A1219 | EASA.IM.A.120.4 | 29 | 2025-10-09 | The Boeing Company | 737-800 |  |  | AFM Option Code <98BWS1> | Recertification to Chapter 4, Short Field Performance option, 1-position tailskid, Winglets | 65317 | 55338 | CFM International SA | CFM56-7B27/B1 |  |  | 2 | Annex 16/I | 3/7 | 4 | 95.5 | 96.3 | 0.8 | 81.1 | 90.8 | 9.7 | 95.4 | 100.1 | 4.7 | 272 | 287.2 | 15.2 | Also applicable to aircraft fitted with Split Scimitar Winglets iaw STC EASA 10015323 |  | 2010-02-09 | AFM Option Code revised (21/05/2009: Noise levels and performance data changed (19/02/09: Reference to TCDSN removed;13/4/07 TCDSN No. amended from EASA.IM.A.221 to EASA.IM.A.120.))
A10619 |  |  |  | The Boeing Company | 737-800 |  |  | AFM Option Code <987WS1> | Recertification to Chapter 4, Short Field Performance option, 1-position tailskid, Winglets | 79015 | 66360 | CFM International SA | CFM56-7B27/B3 |  |  | 2 | Annex 16/I | 3/7 | 4 | 94.5 | 97 | 2.5 | 85.9 | 91.9 | 6 | 96.4 | 100.7 | 4.3 | 276.8 | 289.6 | 12.8 | Also applicable to aircraft fitted with Split Scimitar Winglets iaw STC EASA 10015323 | 2009-05-22 | 2015-08-28 | MLM revised (09/02/2010: AFM Option Code revised)
A10620 |  |  |  | The Boeing Company | 737-800 |  |  | AFM Option Code <987WS1> | Recertification to Chapter 4, Short Field Performance option, 1-position tailskid, Winglets | 79015 | 66088 | CFM International SA | CFM56-7B27/B3 |  |  | 2 | Annex 16/I | 3/7 | 4 | 94.5 | 97 | 2.5 | 85.9 | 91.9 | 6 | 96.4 | 100.7 | 4.3 | 276.8 | 289.6 | 12.8 | Also applicable to aircraft fitted with Split Scimitar Winglets iaw STC EASA 10015323 | 2009-05-22 | 2010-02-09 | AFM Option Code revised
A10621 |  |  |  | The Boeing Company | 737-800 |  |  | AFM Option Code <987WS1> | Recertification to Chapter 4, Short Field Performance option, 1-position tailskid, Winglets | 78244 | 65317 | CFM International SA | CFM56-7B27/B3 |  |  | 2 | Annex 16/I | 3/7 | 4 | 94.5 | 97 | 2.5 | 85.7 | 91.8 | 6.1 | 96.3 | 100.7 | 4.4 | 276.5 | 289.5 | 13 | Also applicable to aircraft fitted with Split Scimitar Winglets iaw STC EASA 10015323 | 2009-05-22 | 2010-02-09 | AFM Option Code revised
A10622 |  |  |  | The Boeing Company | 737-800 |  |  | AFM Option Code <987WS1> | Recertification to Chapter 4, Short Field Performance option, 1-position tailskid, Winglets | 74389 | 62595 | CFM International SA | CFM56-7B27/B3 |  |  | 2 | Annex 16/I | 3/7 | 4 | 94.7 | 96.8 | 2.1 | 84.3 | 91.5 | 7.2 | 96.1 | 100.5 | 4.4 | 275.1 | 288.8 | 13.7 | Also applicable to aircraft fitted with Split Scimitar Winglets iaw STC EASA 10015323 | 2009-05-22 | 2015-08-28 | MLM revised (09/02/2010: AFM Option Code revised)
A10623 |  |  |  | The Boeing Company | 737-800 |  |  | AFM Option Code <987WS1> | Recertification to Chapter 4, Short Field Performance option, 1-position tailskid, Winglets | 70533 | 58967 | CFM International SA | CFM56-7B27/B3 |  |  | 2 | Annex 16/I | 3/7 | 4 | 94.9 | 96.6 | 1.7 | 83 | 91.2 | 8.2 | 95.8 | 100.4 | 4.6 | 273.7 | 288.2 | 14.5 | Also applicable to aircraft fitted with Split Scimitar Winglets iaw STC EASA 10015323 | 2009-05-22 | 2015-08-28 | MTOM revised (09/02/2010: AFM Option Code revised)
A10624 |  |  |  | The Boeing Company | 737-800 |  |  | AFM Option Code <987WS1> | Recertification to Chapter 4, Short Field Performance option, 1-position tailskid, Winglets | 65317 | 55338 | CFM International SA | CFM56-7B27/B3 |  |  | 2 | Annex 16/I | 3/7 | 4 | 95.2 | 96.3 | 1.1 | 81.2 | 90.8 | 9.6 | 95.4 | 100.1 | 4.7 | 271.8 | 287.2 | 15.4 | Also applicable to aircraft fitted with Split Scimitar Winglets iaw STC EASA 10015323 | 2009-05-22 | 2010-02-09 | AFM Option Code revised
A16403 | EASA.IM.A.120.4 | 29 | 2025-10-09 | The Boeing Company | 737-800 |  |  | AFM Option Code <987WS1> | Recertification to Chapter 4, Short Field Performance option, 1-position tailskid, Winglets | 79015 | 66360 | CFM International SA | CFM56-7B27E |  |  | 2 | Annex 16/I | 3/7 | 4 | 94.5 | 97 | 2.5 | 85.9 | 91.9 | 6 | 96.4 | 100.7 | 4.3 | 276.8 | 289.6 | 12.8 | Also applicable to aircraft fitted with Split Scimitar Winglets iaw STC EASA 10015323 | 2011-06-16 | 2015-08-28 | MLM revised
A122907 | EASA.IM.A.120.4 | 29 | 2025-10-09 | The Boeing Company | 737-800 |  |  | AFM Option Code <987WS1> | Recertification to Chapter 4, Short Field Performance option, 1-position tailskid, Winglets | 79000 | 66360 | CFM International SA | CFM56-7B27E |  |  | 2 | Annex 16/I | 3/7 | 4 | 94.5 | 97 | 2.5 | 85.9 | 91.9 | 6 | 96.4 | 100.7 | 4.3 | 276.8 | 289.6 | 12.8 |  | 2024-04-09
A120176 | EASA.IM.A.120.4 | 29 | 2025-10-09 | The Boeing Company | 737-800 |  |  | AFM Option Code <987WS1> | Recertification to Chapter 4, Short Field Performance option, 1-position tailskid, Winglets | 78999 | 66360 | CFM International SA | CFM56-7B27E |  |  | 2 | Annex 16/I | 3/7 | 4 | 94.5 | 97 | 2.5 | 85.9 | 91.9 | 6 | 96.4 | 100.7 | 4.3 | 276.8 | 289.6 | 12.8 | Also applicable to aircraft fitted with Split Scimitar Winglets iaw STC EASA 10015323 | 2014-03-21 | 2015-08-28 | MLM revised
A16715 | EASA.IM.A.120.4 | 29 | 2025-10-09 | The Boeing Company | 737-800 |  |  | AFM Option Code <987WS1> | Recertification to Chapter 4, Short Field Performance option, 1-position tailskid, Winglets | 78999 | 65317 | CFM International SA | CFM56-7B27E |  |  | 2 | Annex 16/I | 3/7 | 4 | 94.5 | 97 | 2.5 | 85.9 | 91.9 | 6 | 96.3 | 100.7 | 4.4 | 276.7 | 289.6 | 12.9 | Also applicable to aircraft fitted with Split Scimitar Winglets iaw STC EASA 10015323 | 2011-10-11
A122899 | EASA.IM.A.120.4 | 29 | 2025-10-09 | The Boeing Company | 737-800 |  |  | AFM Option Code <987WS1> | Recertification to Chapter 4, Short Field Performance option, 1-position tailskid, Winglets | 78975 | 66360 | CFM International SA | CFM56-7B27E |  |  | 2 | Annex 16/I | 3/7 | 4 | 94.5 | 97 | 2.5 | 85.9 | 91.9 | 6 | 96.4 | 100.7 | 4.3 | 276.8 | 289.6 | 12.8 |  | 2024-04-09
A122877 | EASA.IM.A.120.4 | 29 | 2025-10-09 | The Boeing Company | 737-800 |  |  | AFM Option Code <987WS1> | Recertification to Chapter 4, Short Field Performance option, 1-position tailskid, Winglets | 75975 | 66360 | CFM International SA | CFM56-7B27E |  |  | 2 | Annex 16/I | 3/7 | 4 | 94.6 | 96.9 | 2.3 | 84.9 | 91.6 | 6.7 | 96.4 | 100.6 | 4.2 | 275.9 | 289.1 | 13.2 |  | 2024-04-09
A122854 | EASA.IM.A.120.4 | 29 | 2025-10-09 | The Boeing Company | 737-800 |  |  | AFM Option Code <987WS1> | Recertification to Chapter 4, Short Field Performance option, 1-position tailskid, Winglets | 74975 | 66360 | CFM International SA | CFM56-7B27E |  |  | 2 | Annex 16/I | 3/7 | 4 | 94.7 | 96.8 | 2.1 | 84.5 | 91.6 | 7.1 | 96.4 | 100.6 | 4.2 | 275.6 | 289 | 13.4 |  | 2024-04-09
A16454 | EASA.IM.A.120.4 | 29 | 2025-10-09 | The Boeing Company | 737-800 |  |  | AFM Option Code <98BWS1> | Recertification to Chapter 4, Short Field Performance option, 1-position tailskid, Winglets | 79015 | 66360 | CFM International SA | CFM56-7B27E/B1 |  |  | 2 | Annex 16/I | 3/7 | 4 | 94.8 | 97 | 2.2 | 85.8 | 91.9 | 6.1 | 96.4 | 100.7 | 4.3 | 277 | 289.6 | 12.6 | Also applicable to aircraft fitted with Split Scimitar Winglets iaw STC EASA 10015323 | 2011-06-17 | 2015-08-28 | MLM revised
A16438 | EASA.IM.A.120.4 | 29 | 2025-10-09 | The Boeing Company | 737-800 |  |  | AFM Option Code <98BWS1> | Recertification to Chapter 4, Short Field Performance option, 1-position tailskid, Winglets | 79015 | 66360 | CFM International SA | CFM56-7B27E/B1F |  |  | 2 | Annex 16/I | 3/7 | 4 | 94.8 | 97 | 2.2 | 85.8 | 91.9 | 6.1 | 96.4 | 100.7 | 4.3 | 277 | 289.6 | 12.6 | Also applicable to aircraft fitted with Split Scimitar Winglets iaw STC EASA 10015323 | 2011-06-17 | 2015-08-28 | MLM revised
A16450 | EASA.IM.A.120.4 | 29 | 2025-10-09 | The Boeing Company | 737-800 |  |  | AFM Option Code <987WS1> | Recertification to Chapter 4, Short Field Performance option, 1-position tailskid, Winglets | 79015 | 66360 | CFM International SA | CFM56-7B27E/B3 |  |  | 2 | Annex 16/I | 3/7 | 4 | 94.5 | 97 | 2.5 | 85.9 | 91.9 | 6 | 96.4 | 100.7 | 4.3 | 276.8 | 289.6 | 12.8 | Also applicable to aircraft fitted with Split Scimitar Winglets iaw STC EASA 10015323 | 2011-06-17 | 2015-08-28 | MLM revised
A16426 | EASA.IM.A.120.4 | 29 | 2025-10-09 | The Boeing Company | 737-800 |  |  | AFM Option Code <987WS1> | Recertification to Chapter 4, Short Field Performance option, 1-position tailskid, Winglets | 79015 | 66360 | CFM International SA | CFM56-7B27E/F |  |  | 2 | Annex 16/I | 3/7 | 4 | 94.5 | 97 | 2.5 | 85.9 | 91.9 | 6 | 96.4 | 100.7 | 4.3 | 276.8 | 289.6 | 12.8 | Also applicable to aircraft fitted with Split Scimitar Winglets iaw STC EASA 10015323 | 2011-06-16 | 2015-08-28 | MLM revised
A803 | EASA.IM.A.120.4 | 29 | 2025-10-09 | The Boeing Company | 737-800 |  |  | AFM Option Code <984WS1> | Recertification to Chapter 4, Short Field Performance option, 1-position tailskid, Winglets | 79015 | 66360 | CFM International SA | CFM56-7B24 |  |  | 2 | Annex 16/I | 3/7 | 4 | 91.9 | 97 | 5.1 | 87.5 | 91.9 | 4.4 | 96.4 | 100.7 | 4.3 | 275.8 | 289.6 | 13.8 | Also applicable to aircraft fitted with Split Scimitar Winglets iaw STC EASA 10015323 |  | 2015-08-28 | MLM revised (09/02/2010: AFM Option Code revised (21/05/2009: Noise levels and performance data changed (19/02/09: Reference to TCDSN removed;13/4/07 TCDSN No. amended from EASA.IM.A.221 to EASA.IM.A.120.)))
A804 | EASA.IM.A.120.4 | 29 | 2025-10-09 | The Boeing Company | 737-800 |  |  | AFM Option Code <984WS1> | Recertification to Chapter 4, Short Field Performance option, 1-position tailskid, Winglets | 79015 | 66088 | CFM International SA | CFM56-7B24 |  |  | 2 | Annex 16/I | 3/7 | 4 | 91.9 | 97 | 5.1 | 87.5 | 91.9 | 4.4 | 96.4 | 100.7 | 4.3 | 275.8 | 289.6 | 13.8 | Also applicable to aircraft fitted with Split Scimitar Winglets iaw STC EASA 10015323 |  | 2010-02-09 | AFM Option Code revised (21/05/2009: Noise levels and performance data changed (19/02/09: Reference to TCDSN removed;13/4/07 TCDSN No. amended from EASA.IM.A.221 to EASA.IM.A.120.))
A122818 | EASA.IM.A.120.4 | 29 | 2025-10-09 | The Boeing Company | 737-800 |  |  | AFM Option Code <984WS1> | Recertification to Chapter 4, Short Field Performance option, 1-position tailskid, Winglets | 78990 | 65317 | CFM International SA | CFM56-7B24 |  |  | 2 | Annex 16/I | 3/7 | 4 | 91.9 | 97 | 5.1 | 87.5 | 91.9 | 4.4 | 96.3 | 100.7 | 4.4 | 275.7 | 289.6 | 13.9 | Also applicable to aircraft fitted with Split Scimitar Winglets iaw STC EASA 10015323 | 2024-02-06
A817 | EASA.IM.A.120.4 | 29 | 2025-10-09 | The Boeing Company | 737-800 |  |  | AFM Option Code <984WS1> | Recertification to Chapter 4, Short Field Performance option, 1-position tailskid, Winglets | 78244 | 65317 | CFM International SA | CFM56-7B24 |  |  | 2 | Annex 16/I | 3/7 | 4 | 92 | 97 | 5 | 87.3 | 91.8 | 4.5 | 96.3 | 100.7 | 4.4 | 275.6 | 289.5 | 13.9 | Also applicable to aircraft fitted with Split Scimitar Winglets iaw STC EASA 10015323 |  | 2010-02-09 | AFM Option Code revised (21/05/2009: Noise levels and performance data changed (19/02/09: Reference to TCDSN removed;13/4/07 TCDSN No. amended from EASA.IM.A.221 to EASA.IM.A.120.))
A120762 | EASA.IM.A.120.4 | 29 | 2025-10-09 | The Boeing Company | 737-800 |  |  | AFM Option Code <984WS1> | Recertification to Chapter 4, Short Field Performance option, 1-position tailskid, Winglets | 77999 | 65317 | CFM International SA | CFM56-7B24 |  |  | 2 | Annex 16/I | 3/7 | 4 | 92 | 97 | 5 | 87.2 | 91.8 | 4.6 | 96.3 | 100.7 | 4.4 | 275.5 | 289.5 | 14 | Also applicable to aircraft fitted with Split Scimitar Winglets iaw STC EASA 10015323 | 2015-10-13
A122052 | EASA.IM.A.120.4 | 29 | 2025-10-09 | The Boeing Company | 737-800 |  |  | AFM Option Code <984WS1> | Recertification to Chapter 4, Short Field Performance option, 1-position tailskid, Winglets | 74389 | 66360 | CFM International SA | CFM56-7B24 |  |  | 2 | Annex 16/I | 3/7 | 4 | 92.1 | 96.8 | 4.7 | 85.8 | 91.5 | 5.7 | 96.4 | 100.5 | 4.1 | 274.3 | 288.8 | 14.5 | Also applicable to aircraft fitted with Split Scimitar Winglets iaw STC EASA 10015323 | 2019-02-04
A818 | EASA.IM.A.120.4 | 29 | 2025-10-09 | The Boeing Company | 737-800 |  |  | AFM Option Code <984WS1> | Recertification to Chapter 4, Short Field Performance option, 1-position tailskid, Winglets | 74389 | 62595 | CFM International SA | CFM56-7B24 |  |  | 2 | Annex 16/I | 3/7 | 4 | 92.1 | 96.8 | 4.7 | 85.8 | 91.5 | 5.7 | 96.1 | 100.5 | 4.4 | 274 | 288.8 | 14.8 | Also applicable to aircraft fitted with Split Scimitar Winglets iaw STC EASA 10015323 |  | 2015-08-28 | MLM revised (09/02/2010: AFM Option Code revised (21/05/2009: Noise levels and performance data changed (19/02/09: Reference to TCDSN removed;13/4/07 TCDSN No. amended from EASA.IM.A.221 to EASA.IM.A.120.)))
A122376 | EASA.IM.A.120.4 | 29 | 2025-10-09 | The Boeing Company | 737-800 |  |  | AFM Option Code <984WS1> | Recertification to Chapter 4, Short Field Performance option, 1-position tailskid, Winglets | 73413 | 65317 | CFM International SA | CFM56-7B24 |  |  | 2 | Annex 16/I | 3/7 | 4 | 92.2 | 96.7 | 4.5 | 85.5 | 91.4 | 5.9 | 96.3 | 100.5 | 4.2 | 274 | 288.6 | 14.6 |  | 2020-03-19
A17297 | EASA.IM.A.120.4 | 29 | 2025-10-09 | The Boeing Company | 737-800 |  |  | AFM Option Code <984WS1> | Recertification to Chapter 4, Short Field Performance option, 1-position tailskid, Winglets | 72574 | 66360 | CFM International SA | CFM56-7B24 |  |  | 2 | Annex 16/I | 3/7 | 4 | 92.2 | 96.7 | 4.5 | 85.2 | 91.4 | 6.2 | 96.4 | 100.5 | 4.1 | 273.8 | 288.6 | 14.8 | Also applicable to aircraft fitted with Split Scimitar Winglets iaw STC EASA 10015323 | 2012-02-15
A122770 | EASA.IM.A.120.4 | 29 | 2025-10-09 | The Boeing Company | 737-800 |  |  | AFM Option Code <984WS1> | Recertification to Chapter 4, Short Field Performance option, 1-position tailskid, Winglets | 72499 | 65317 | CFM International SA | CFM56-7B24 |  |  | 2 | Annex 16/I | 3/7 | 4 | 92.2 | 96.7 | 4.5 | 85.2 | 91.4 | 6.2 | 96.3 | 100.4 | 4.1 | 273.7 | 288.5 | 14.8 | Also applicable to aircraft fitted with Split Scimitar Winglets iaw STC EASA 10015323 | 2022-12-12
A120646 | EASA.IM.A.120.4 | 29 | 2025-10-09 | The Boeing Company | 737-800 |  |  | AFM Option Code <984WS1> | Recertification to Chapter 4, Short Field Performance option, 1-position tailskid, Winglets | 70987 | 65770 | CFM International SA | CFM56-7B24 |  |  | 2 | Annex 16/I | 3/7 | 4 | 92.3 | 96.6 | 4.3 | 84.6 | 91.3 | 6.7 | 96.4 | 100.4 | 4 | 273.3 | 288.3 | 15 | Also applicable to aircraft fitted with Split Scimitar Winglets iaw STC EASA 10015323 | 2015-05-20
A819 | EASA.IM.A.120.4 | 29 | 2025-10-09 | The Boeing Company | 737-800 |  |  | AFM Option Code <984WS1> | Recertification to Chapter 4, Short Field Performance option, 1-position tailskid, Winglets | 70533 | 58967 | CFM International SA | CFM56-7B24 |  |  | 2 | Annex 16/I | 3/7 | 4 | 92.3 | 96.6 | 4.3 | 84.4 | 91.2 | 6.8 | 95.8 | 100.4 | 4.6 | 272.5 | 288.2 | 15.7 | Also applicable to aircraft fitted with Split Scimitar Winglets iaw STC EASA 10015323 |  | 2015-08-28 | MTOM revised (09/02/2010: AFM Option Code revised (21/05/2009: Noise levels and performance data changed (19/02/09: Reference to TCDSN removed;13/4/07 TCDSN No. amended from EASA.IM.A.221 to EASA.IM.A.120.)))
A820 | EASA.IM.A.120.4 | 29 | 2025-10-09 | The Boeing Company | 737-800 |  |  | AFM Option Code <984WS1> | Recertification to Chapter 4, Short Field Performance option, 1-position tailskid, Winglets | 65317 | 55338 | CFM International SA | CFM56-7B24 |  |  | 2 | Annex 16/I | 3/7 | 4 | 92.5 | 96.3 | 3.8 | 82.4 | 90.8 | 8.4 | 95.4 | 100.1 | 4.7 | 270.3 | 287.2 | 16.9 | Also applicable to aircraft fitted with Split Scimitar Winglets iaw STC EASA 10015323 |  | 2010-02-09 | AFM Option Code revised (21/05/2009: Noise levels and performance data changed (19/02/09: Reference to TCDSN removed;13/4/07 TCDSN No. amended from EASA.IM.A.221 to EASA.IM.A.120.))
A10498 | EASA.IM.A.120.4 | 29 | 2025-10-09 | The Boeing Company | 737-800 |  |  | AFM Option Code <9844S2> | Recertification to Chapter 4, Short Field Performance option, 2-position tailskid | 79015 | 66360 | CFM International SA | CFM56-7B24/3 |  |  | 2 | Annex 16/I | 3/7 | 4 | 91.9 | 97 | 5.1 | 88.5 | 91.9 | 3.4 | 96.5 | 100.7 | 4.2 | 276.9 | 289.6 | 12.7 |  | 2009-05-21 | 2015-08-28 | MLM revised (09/02/2010: AFM Option Code revised)
A10499 | EASA.IM.A.120.4 | 29 | 2025-10-09 | The Boeing Company | 737-800 |  |  | AFM Option Code <9844S2> | Recertification to Chapter 4, Short Field Performance option, 2-position tailskid | 79015 | 66088 | CFM International SA | CFM56-7B24/3 |  |  | 2 | Annex 16/I | 3/7 | 4 | 91.9 | 97 | 5.1 | 88.5 | 91.9 | 3.4 | 96.4 | 100.7 | 4.3 | 276.8 | 289.6 | 12.8 |  | 2009-05-21 | 2010-02-09 | AFM Option Code revised
A10500 | EASA.IM.A.120.4 | 29 | 2025-10-09 | The Boeing Company | 737-800 |  |  | AFM Option Code <9844S2> | Recertification to Chapter 4, Short Field Performance option, 2-position tailskid | 78244 | 65317 | CFM International SA | CFM56-7B24/3 |  |  | 2 | Annex 16/I | 3/7 | 4 | 91.9 | 97 | 5.1 | 88.2 | 91.8 | 3.6 | 96.3 | 100.7 | 4.4 | 276.4 | 289.5 | 13.1 |  | 2009-05-21 | 2010-02-09 | AFM Option Code revised
A10501 | EASA.IM.A.120.4 | 29 | 2025-10-09 | The Boeing Company | 737-800 |  |  | AFM Option Code <9844S2> | Recertification to Chapter 4, Short Field Performance option, 2-position tailskid | 74389 | 62595 | CFM International SA | CFM56-7B24/3 |  |  | 2 | Annex 16/I | 3/7 | 4 | 92.1 | 96.8 | 4.7 | 86.8 | 91.5 | 4.7 | 96.1 | 100.5 | 4.4 | 275 | 288.8 | 13.8 |  | 2009-05-21 | 2015-08-28 | MLM revised (09/02/2010: AFM Option Code revised)
A10502 | EASA.IM.A.120.4 | 29 | 2025-10-09 | The Boeing Company | 737-800 |  |  | AFM Option Code <9844S2> | Recertification to Chapter 4, Short Field Performance option, 2-position tailskid | 70533 | 58967 | CFM International SA | CFM56-7B24/3 |  |  | 2 | Annex 16/I | 3/7 | 4 | 92.2 | 96.6 | 4.4 | 85.3 | 91.2 | 5.9 | 95.8 | 100.4 | 4.6 | 273.3 | 288.2 | 14.9 |  | 2009-05-21 | 2015-08-28 | MTOM revised (09/02/2010: AFM Option Code revised)
A10503 | EASA.IM.A.120.4 | 29 | 2025-10-09 | The Boeing Company | 737-800 |  |  | AFM Option Code <9844S2> | Recertification to Chapter 4, Short Field Performance option, 2-position tailskid | 65317 | 55338 | CFM International SA | CFM56-7B24/3 |  |  | 2 | Annex 16/I | 3/7 | 4 | 92.5 | 96.3 | 3.8 | 83.3 | 90.8 | 7.5 | 95.5 | 100.1 | 4.6 | 271.3 | 287.2 | 15.9 |  | 2009-05-21 | 2010-02-09 | AFM Option Code revised
A10510 | EASA.IM.A.120.4 | 29 | 2025-10-09 | The Boeing Company | 737-800 |  |  | AFM Option Code <9844S2> | Recertification to Chapter 4, Short Field Performance option, 2-position tailskid | 79015 | 66360 | CFM International SA | CFM56-7B24/3B1 |  |  | 2 | Annex 16/I | 3/7 | 4 | 91.9 | 97 | 5.1 | 88.5 | 91.9 | 3.4 | 96.5 | 100.7 | 4.2 | 276.9 | 289.6 | 12.7 |  | 2009-05-21 | 2015-08-28 | MLM revised (09/02/2010: AFM Option Code revised)
A10511 | EASA.IM.A.120.4 | 29 | 2025-10-09 | The Boeing Company | 737-800 |  |  | AFM Option Code <9844S2> | Recertification to Chapter 4, Short Field Performance option, 2-position tailskid | 79015 | 66088 | CFM International SA | CFM56-7B24/3B1 |  |  | 2 | Annex 16/I | 3/7 | 4 | 91.9 | 97 | 5.1 | 88.5 | 91.9 | 3.4 | 96.4 | 100.7 | 4.3 | 276.8 | 289.6 | 12.8 |  | 2009-05-21 | 2010-02-09 | AFM Option Code revised
A10512 | EASA.IM.A.120.4 | 29 | 2025-10-09 | The Boeing Company | 737-800 |  |  | AFM Option Code <9844S2> | Recertification to Chapter 4, Short Field Performance option, 2-position tailskid | 78244 | 65317 | CFM International SA | CFM56-7B24/3B1 |  |  | 2 | Annex 16/I | 3/7 | 4 | 91.9 | 97 | 5.1 | 88.2 | 91.8 | 3.6 | 96.3 | 100.7 | 4.4 | 276.4 | 289.5 | 13.1 |  | 2009-05-21 | 2010-02-09 | AFM Option Code revised
A10513 | EASA.IM.A.120.4 | 29 | 2025-10-09 | The Boeing Company | 737-800 |  |  | AFM Option Code <9844S2> | Recertification to Chapter 4, Short Field Performance option, 2-position tailskid | 74389 | 62595 | CFM International SA | CFM56-7B24/3B1 |  |  | 2 | Annex 16/I | 3/7 | 4 | 92.1 | 96.8 | 4.7 | 86.8 | 91.5 | 4.7 | 96.1 | 100.5 | 4.4 | 275 | 288.8 | 13.8 |  | 2009-05-21 | 2015-08-28 | MLM revised (09/02/2010: AFM Option Code revised)
A10514 | EASA.IM.A.120.4 | 29 | 2025-10-09 | The Boeing Company | 737-800 |  |  | AFM Option Code <9844S2> | Recertification to Chapter 4, Short Field Performance option, 2-position tailskid | 70533 | 58967 | CFM International SA | CFM56-7B24/3B1 |  |  | 2 | Annex 16/I | 3/7 | 4 | 92.2 | 96.6 | 4.4 | 85.3 | 91.2 | 5.9 | 95.8 | 100.4 | 4.6 | 273.3 | 288.2 | 14.9 |  | 2009-05-21 | 2015-08-28 | MTOM revised (09/02/2010: AFM Option Code revised)
A10515 | EASA.IM.A.120.4 | 29 | 2025-10-09 | The Boeing Company | 737-800 |  |  | AFM Option Code <9844S2> | Recertification to Chapter 4, Short Field Performance option, 2-position tailskid | 65317 | 55338 | CFM International SA | CFM56-7B24/3B1 |  |  | 2 | Annex 16/I | 3/7 | 4 | 92.5 | 96.3 | 3.8 | 83.3 | 90.8 | 7.5 | 95.5 | 100.1 | 4.6 | 271.3 | 287.2 | 15.9 |  | 2009-05-21 | 2010-02-09 | AFM Option Code revised
A10504 |  |  |  | The Boeing Company | 737-800 |  |  | AFM Option Code <9844S2> | Recertification to Chapter 4, Short Field Performance option, 2-position tailskid | 79015 | 66360 | CFM International SA | CFM56-7B24/B1 |  |  | 2 | Annex 16/I | 3/7 | 4 | 91.9 | 97 | 5.1 | 88.5 | 91.9 | 3.4 | 96.5 | 100.7 | 4.2 | 276.9 | 289.6 | 12.7 |  | 2009-05-21 | 2015-08-28 | MLM revised (09/02/2010: AFM Option Code revised)
A10505 |  |  |  | The Boeing Company | 737-800 |  |  | AFM Option Code <9844S2> | Recertification to Chapter 4, Short Field Performance option, 2-position tailskid | 79015 | 66088 | CFM International SA | CFM56-7B24/B1 |  |  | 2 | Annex 16/I | 3/7 | 4 | 91.9 | 97 | 5.1 | 88.5 | 91.9 | 3.4 | 96.4 | 100.7 | 4.3 | 276.8 | 289.6 | 12.8 |  | 2009-05-21 | 2010-02-09 | AFM Option Code revised
A10506 |  |  |  | The Boeing Company | 737-800 |  |  | AFM Option Code <9844S2> | Recertification to Chapter 4, Short Field Performance option, 2-position tailskid | 78244 | 65317 | CFM International SA | CFM56-7B24/B1 |  |  | 2 | Annex 16/I | 3/7 | 4 | 91.9 | 97 | 5.1 | 88.2 | 91.8 | 3.6 | 96.3 | 100.7 | 4.4 | 276.4 | 289.5 | 13.1 |  | 2009-05-21 | 2010-02-09 | AFM Option Code revised
A10507 |  |  |  | The Boeing Company | 737-800 |  |  | AFM Option Code <9844S2> | Recertification to Chapter 4, Short Field Performance option, 2-position tailskid | 74389 | 62595 | CFM International SA | CFM56-7B24/B1 |  |  | 2 | Annex 16/I | 3/7 | 4 | 92.1 | 96.8 | 4.7 | 86.8 | 91.5 | 4.7 | 96.1 | 100.5 | 4.4 | 275 | 288.8 | 13.8 |  | 2009-05-21 | 2015-08-28 | MLM revised (09/02/2010: AFM Option Code revised)
A10508 |  |  |  | The Boeing Company | 737-800 |  |  | AFM Option Code <9844S2> | Recertification to Chapter 4, Short Field Performance option, 2-position tailskid | 70533 | 58967 | CFM International SA | CFM56-7B24/B1 |  |  | 2 | Annex 16/I | 3/7 | 4 | 92.2 | 96.6 | 4.4 | 85.3 | 91.2 | 5.9 | 95.8 | 100.4 | 4.6 | 273.3 | 288.2 | 14.9 |  | 2009-05-21 | 2015-08-28 | MTOM revised (09/02/2010: AFM Option Code revised)
A10509 |  |  |  | The Boeing Company | 737-800 |  |  | AFM Option Code <9844S2> | Recertification to Chapter 4, Short Field Performance option, 2-position tailskid | 65317 | 55338 | CFM International SA | CFM56-7B24/B1 |  |  | 2 | Annex 16/I | 3/7 | 4 | 92.5 | 96.3 | 3.8 | 83.3 | 90.8 | 7.5 | 95.5 | 100.1 | 4.6 | 271.3 | 287.2 | 15.9 |  | 2009-05-21 | 2010-02-09 | AFM Option Code revised
A16327 | EASA.IM.A.120.4 | 29 | 2025-10-09 | The Boeing Company | 737-800 |  |  | AFM Option Code <9844S2> | Recertification to Chapter 4, Short Field Performance option, 2-position tailskid | 79015 | 66360 | CFM International SA | CFM56-7B24E |  |  | 2 | Annex 16/I | 3/7 | 4 | 91.9 | 97 | 5.1 | 88.5 | 91.9 | 3.4 | 96.5 | 100.7 | 4.2 | 276.9 | 289.6 | 12.7 |  | 2011-06-14 | 2015-08-28 | MLM revised
A16346 | EASA.IM.A.120.4 | 29 | 2025-10-09 | The Boeing Company | 737-800 |  |  | AFM Option Code <9844S2> | Recertification to Chapter 4, Short Field Performance option, 2-position tailskid | 79015 | 66360 | CFM International SA | CFM56-7B24E/B1 |  |  | 2 | Annex 16/I | 3/7 | 4 | 91.9 | 97 | 5.1 | 88.5 | 91.9 | 3.4 | 96.5 | 100.7 | 4.2 | 276.9 | 289.6 | 12.7 |  | 2011-06-15 | 2015-08-28 | MLM revised
A1232 | EASA.IM.A.120.4 | 29 | 2025-10-09 | The Boeing Company | 737-800 |  |  | AFM Option Code <9864S2> | Recertification to Chapter 4, Short Field Performance option, 2-position tailskid | 79015 | 66360 | CFM International SA | CFM56-7B26 |  |  | 2 | Annex 16/I | 3/7 | 4 | 93.5 | 97 | 3.5 | 87.3 | 91.9 | 4.6 | 96.5 | 100.7 | 4.2 | 277.3 | 289.6 | 12.3 |  |  | 2015-08-28 | MLM revised (09/02/2010: AFM Option Code revised (21/05/2009: Noise levels and performance data changed (19/02/09: Reference to TCDSN removed;13/4/07 TCDSN No. amended from EASA.IM.A.221 to EASA.IM.A.120.)))
A1233 | EASA.IM.A.120.4 | 29 | 2025-10-09 | The Boeing Company | 737-800 |  |  | AFM Option Code <9864S2> | Recertification to Chapter 4, Short Field Performance option, 2-position tailskid | 79015 | 66088 | CFM International SA | CFM56-7B26 |  |  | 2 | Annex 16/I | 3/7 | 4 | 93.5 | 97 | 3.5 | 87.3 | 91.9 | 4.6 | 96.4 | 100.7 | 4.3 | 277.2 | 289.6 | 12.4 |  |  | 2010-02-09 | AFM Option Code revised (21/05/2009: Noise levels and performance data changed (19/02/09: Reference to TCDSN removed;13/4/07 TCDSN No. amended from EASA.IM.A.221 to EASA.IM.A.120.))
A1234 | EASA.IM.A.120.4 | 29 | 2025-10-09 | The Boeing Company | 737-800 |  |  | AFM Option Code <9864S2> | Recertification to Chapter 4, Short Field Performance option, 2-position tailskid | 78244 | 65317 | CFM International SA | CFM56-7B26 |  |  | 2 | Annex 16/I | 3/7 | 4 | 93.6 | 97 | 3.4 | 87.1 | 91.8 | 4.7 | 96.3 | 100.7 | 4.4 | 277 | 289.5 | 12.5 |  |  | 2010-02-09 | AFM Option Code revised (21/05/2009: Noise levels and performance data changed (19/02/09: Reference to TCDSN removed;13/4/07 TCDSN No. amended from EASA.IM.A.221 to EASA.IM.A.120.))
A1235 | EASA.IM.A.120.4 | 29 | 2025-10-09 | The Boeing Company | 737-800 |  |  | AFM Option Code <9864S2> | Recertification to Chapter 4, Short Field Performance option, 2-position tailskid | 74389 | 62595 | CFM International SA | CFM56-7B26 |  |  | 2 | Annex 16/I | 3/7 | 4 | 93.8 | 96.8 | 3 | 85.7 | 91.5 | 5.8 | 96.1 | 100.5 | 4.4 | 275.6 | 288.8 | 13.2 |  |  | 2015-08-28 | MLM revised (09/02/2010: AFM Option Code revised (21/05/2009: Noise levels and performance data changed (19/02/09: Reference to TCDSN removed;13/4/07 TCDSN No. amended from EASA.IM.A.221 to EASA.IM.A.120.)))
A1236 | EASA.IM.A.120.4 | 29 | 2025-10-09 | The Boeing Company | 737-800 |  |  | AFM Option Code <9864S2> | Recertification to Chapter 4, Short Field Performance option, 2-position tailskid | 70533 | 58967 | CFM International SA | CFM56-7B26 |  |  | 2 | Annex 16/I | 3/7 | 4 | 93.9 | 96.6 | 2.7 | 84.3 | 91.2 | 6.9 | 95.8 | 100.4 | 4.6 | 274 | 288.2 | 14.2 |  |  | 2015-08-28 | MTOM revised (09/02/2010: AFM Option Code revised (21/05/2009: Noise levels and performance data changed (19/02/09: Reference to TCDSN removed;13/4/07 TCDSN No. amended from EASA.IM.A.221 to EASA.IM.A.120.)))
A1237 | EASA.IM.A.120.4 | 29 | 2025-10-09 | The Boeing Company | 737-800 |  |  | AFM Option Code <9864S2> | Recertification to Chapter 4, Short Field Performance option, 2-position tailskid | 65317 | 55338 | CFM International SA | CFM56-7B26 |  |  | 2 | Annex 16/I | 3/7 | 4 | 94.2 | 96.3 | 2.1 | 82.4 | 90.8 | 8.4 | 95.5 | 100.1 | 4.6 | 272.1 | 287.2 | 15.1 |  |  | 2010-02-09 | AFM Option Code revised (21/05/2009: Noise levels and performance data changed (19/02/09: Reference to TCDSN removed;13/4/07 TCDSN No. amended from EASA.IM.A.221 to EASA.IM.A.120.))
A10516 | EASA.IM.A.120.4 | 29 | 2025-10-09 | The Boeing Company | 737-800 |  |  | AFM Option Code <9864S2> | Recertification to Chapter 4, Short Field Performance option, 2-position tailskid | 79015 | 66360 | CFM International SA | CFM56-7B26/3 |  |  | 2 | Annex 16/I | 3/7 | 4 | 93.5 | 97 | 3.5 | 87.3 | 91.9 | 4.6 | 96.5 | 100.7 | 4.2 | 277.3 | 289.6 | 12.3 |  | 2009-05-21 | 2015-08-28 | MLM revised (09/02/2010: AFM Option Code revised)
A10517 | EASA.IM.A.120.4 | 29 | 2025-10-09 | The Boeing Company | 737-800 |  |  | AFM Option Code <9864S2> | Recertification to Chapter 4, Short Field Performance option, 2-position tailskid | 79015 | 66088 | CFM International SA | CFM56-7B26/3 |  |  | 2 | Annex 16/I | 3/7 | 4 | 93.5 | 97 | 3.5 | 87.3 | 91.9 | 4.6 | 96.4 | 100.7 | 4.3 | 277.2 | 289.6 | 12.4 |  | 2009-05-21 | 2010-02-09 | AFM Option Code revised
A10518 | EASA.IM.A.120.4 | 29 | 2025-10-09 | The Boeing Company | 737-800 |  |  | AFM Option Code <9864S2> | Recertification to Chapter 4, Short Field Performance option, 2-position tailskid | 78244 | 65317 | CFM International SA | CFM56-7B26/3 |  |  | 2 | Annex 16/I | 3/7 | 4 | 93.6 | 97 | 3.4 | 87.1 | 91.8 | 4.7 | 96.3 | 100.7 | 4.4 | 277 | 289.5 | 12.5 |  | 2009-05-21 | 2010-02-09 | AFM Option Code revised
A10519 | EASA.IM.A.120.4 | 29 | 2025-10-09 | The Boeing Company | 737-800 |  |  | AFM Option Code <9864S2> | Recertification to Chapter 4, Short Field Performance option, 2-position tailskid | 74389 | 62595 | CFM International SA | CFM56-7B26/3 |  |  | 2 | Annex 16/I | 3/7 | 4 | 93.8 | 96.8 | 3 | 85.7 | 91.5 | 5.8 | 96.1 | 100.5 | 4.4 | 275.6 | 288.8 | 13.2 |  | 2009-05-21 | 2015-08-28 | MLM revised (09/02/2010: AFM Option Code revised)
A10520 | EASA.IM.A.120.4 | 29 | 2025-10-09 | The Boeing Company | 737-800 |  |  | AFM Option Code <9864S2> | Recertification to Chapter 4, Short Field Performance option, 2-position tailskid | 70533 | 58967 | CFM International SA | CFM56-7B26/3 |  |  | 2 | Annex 16/I | 3/7 | 4 | 93.9 | 96.6 | 2.7 | 84.3 | 91.2 | 6.9 | 95.8 | 100.4 | 4.6 | 274 | 288.2 | 14.2 |  | 2009-05-21 | 2015-08-28 | MTOM revised (09/02/2010: AFM Option Code revised)
A10521 | EASA.IM.A.120.4 | 29 | 2025-10-09 | The Boeing Company | 737-800 |  |  | AFM Option Code <9864S2> | Recertification to Chapter 4, Short Field Performance option, 2-position tailskid | 65317 | 55338 | CFM International SA | CFM56-7B26/3 |  |  | 2 | Annex 16/I | 3/7 | 4 | 94.2 | 96.3 | 2.1 | 82.4 | 90.8 | 8.4 | 95.5 | 100.1 | 4.6 | 272.1 | 287.2 | 15.1 |  | 2009-05-21 | 2010-02-09 | AFM Option Code revised
A10522 | EASA.IM.A.120.4 | 29 | 2025-10-09 | The Boeing Company | 737-800 |  |  | AFM Option Code <9864S2> | Recertification to Chapter 4, Short Field Performance option, 2-position tailskid | 79015 | 66360 | CFM International SA | CFM56-7B26/3F |  |  | 2 | Annex 16/I | 3/7 | 4 | 93.5 | 97 | 3.5 | 87.3 | 91.9 | 4.6 | 96.5 | 100.7 | 4.2 | 277.3 | 289.6 | 12.3 |  | 2009-05-21 | 2015-08-28 | MLM revised (09/02/2010: AFM Option Code revised)
A10523 | EASA.IM.A.120.4 | 29 | 2025-10-09 | The Boeing Company | 737-800 |  |  | AFM Option Code <9864S2> | Recertification to Chapter 4, Short Field Performance option, 2-position tailskid | 79015 | 66088 | CFM International SA | CFM56-7B26/3F |  |  | 2 | Annex 16/I | 3/7 | 4 | 93.5 | 97 | 3.5 | 87.3 | 91.9 | 4.6 | 96.4 | 100.7 | 4.3 | 277.2 | 289.6 | 12.4 |  | 2009-05-21 | 2010-02-09 | AFM Option Code revised
A10524 | EASA.IM.A.120.4 | 29 | 2025-10-09 | The Boeing Company | 737-800 |  |  | AFM Option Code <9864S2> | Recertification to Chapter 4, Short Field Performance option, 2-position tailskid | 78244 | 65317 | CFM International SA | CFM56-7B26/3F |  |  | 2 | Annex 16/I | 3/7 | 4 | 93.6 | 97 | 3.4 | 87.1 | 91.8 | 4.7 | 96.3 | 100.7 | 4.4 | 277 | 289.5 | 12.5 |  | 2009-05-21 | 2010-02-09 | AFM Option Code revised
A10525 | EASA.IM.A.120.4 | 29 | 2025-10-09 | The Boeing Company | 737-800 |  |  | AFM Option Code <9864S2> | Recertification to Chapter 4, Short Field Performance option, 2-position tailskid | 74389 | 62595 | CFM International SA | CFM56-7B26/3F |  |  | 2 | Annex 16/I | 3/7 | 4 | 93.8 | 96.8 | 3 | 85.7 | 91.5 | 5.8 | 96.1 | 100.5 | 4.4 | 275.6 | 288.8 | 13.2 |  | 2009-05-21 | 2015-08-28 | MLM revised (09/02/2010: AFM Option Code revised)
A10526 | EASA.IM.A.120.4 | 29 | 2025-10-09 | The Boeing Company | 737-800 |  |  | AFM Option Code <9864S2> | Recertification to Chapter 4, Short Field Performance option, 2-position tailskid | 70533 | 58967 | CFM International SA | CFM56-7B26/3F |  |  | 2 | Annex 16/I | 3/7 | 4 | 93.9 | 96.6 | 2.7 | 84.3 | 91.2 | 6.9 | 95.8 | 100.4 | 4.6 | 274 | 288.2 | 14.2 |  | 2009-05-21 | 2015-08-28 | MTOM revised (09/02/2010: AFM Option Code revised)
A10527 | EASA.IM.A.120.4 | 29 | 2025-10-09 | The Boeing Company | 737-800 |  |  | AFM Option Code <9864S2> | Recertification to Chapter 4, Short Field Performance option, 2-position tailskid | 65317 | 55338 | CFM International SA | CFM56-7B26/3F |  |  | 2 | Annex 16/I | 3/7 | 4 | 94.2 | 96.3 | 2.1 | 82.4 | 90.8 | 8.4 | 95.5 | 100.1 | 4.6 | 272.1 | 287.2 | 15.1 |  | 2009-05-21 | 2010-02-09 | AFM Option Code revised
A16365 | EASA.IM.A.120.4 | 29 | 2025-10-09 | The Boeing Company | 737-800 |  |  | AFM Option Code <9864S2> | Recertification to Chapter 4, Short Field Performance option, 2-position tailskid | 79015 | 66360 | CFM International SA | CFM56-7B26E |  |  | 2 | Annex 16/I | 3/7 | 4 | 93.5 | 97 | 3.5 | 87.3 | 91.9 | 4.6 | 96.5 | 100.7 | 4.2 | 277.3 | 289.6 | 12.3 |  | 2011-06-15 | 2015-08-28 | MLM revised
A16380 | EASA.IM.A.120.4 | 29 | 2025-10-09 | The Boeing Company | 737-800 |  |  | AFM Option Code <9864S2> | Recertification to Chapter 4, Short Field Performance option, 2-position tailskid | 79015 | 66360 | CFM International SA | CFM56-7B26E/F |  |  | 2 | Annex 16/I | 3/7 | 4 | 93.5 | 97 | 3.5 | 87.3 | 91.9 | 4.6 | 96.5 | 100.7 | 4.2 | 277.3 | 289.6 | 12.3 |  | 2011-06-16 | 2015-08-28 | MLM revised
A1244 | EASA.IM.A.120.4 | 29 | 2025-10-09 | The Boeing Company | 737-800 |  |  | AFM Option Code <9874S2> | Recertification to Chapter 4, Short Field Performance option, 2-position tailskid | 79015 | 66360 | CFM International SA | CFM56-7B27 |  |  | 2 | Annex 16/I | 3/7 | 4 | 94.4 | 97 | 2.6 | 86.9 | 91.9 | 5 | 96.5 | 100.7 | 4.2 | 277.8 | 289.6 | 11.8 |  |  | 2015-08-28 | MLM revised (09/02/2010: AFM Option Code revised (21/05/2009: Noise levels and performance data changed (19/02/09: Reference to TCDSN removed;13/4/07 TCDSN No. amended from EASA.IM.A.221 to EASA.IM.A.120.)))
A1245 | EASA.IM.A.120.4 | 29 | 2025-10-09 | The Boeing Company | 737-800 |  |  | AFM Option Code <9874S2> | Recertification to Chapter 4, Short Field Performance option, 2-position tailskid | 79015 | 66088 | CFM International SA | CFM56-7B27 |  |  | 2 | Annex 16/I | 3/7 | 4 | 94.4 | 97 | 2.6 | 86.9 | 91.9 | 5 | 96.4 | 100.7 | 4.3 | 277.7 | 289.6 | 11.9 |  |  | 2010-02-09 | AFM Option Code revised (21/05/2009: Noise levels and performance data changed (19/02/09: Reference to TCDSN removed;13/4/07 TCDSN No. amended from EASA.IM.A.221 to EASA.IM.A.120.))
A1246 | EASA.IM.A.120.4 | 29 | 2025-10-09 | The Boeing Company | 737-800 |  |  | AFM Option Code <9874S2> | Recertification to Chapter 4, Short Field Performance option, 2-position tailskid | 78244 | 65317 | CFM International SA | CFM56-7B27 |  |  | 2 | Annex 16/I | 3/7 | 4 | 94.4 | 97 | 2.6 | 86.6 | 91.8 | 5.2 | 96.3 | 100.7 | 4.4 | 277.3 | 289.5 | 12.2 |  |  | 2010-02-09 | AFM Option Code revised (21/05/2009: Noise levels and performance data changed (19/02/09: Reference to TCDSN removed;13/4/07 TCDSN No. amended from EASA.IM.A.221 to EASA.IM.A.120.))
A1247 | EASA.IM.A.120.4 | 29 | 2025-10-09 | The Boeing Company | 737-800 |  |  | AFM Option Code <9874S2> | Recertification to Chapter 4, Short Field Performance option, 2-position tailskid | 74389 | 62595 | CFM International SA | CFM56-7B27 |  |  | 2 | Annex 16/I | 3/7 | 4 | 94.6 | 96.8 | 2.2 | 85.2 | 91.5 | 6.3 | 96.1 | 100.5 | 4.4 | 275.9 | 288.8 | 12.9 |  |  | 2015-08-28 | MLM revised (09/02/2010: AFM Option Code revised (21/05/2009: Noise levels and performance data changed (19/02/09: Reference to TCDSN removed;13/4/07 TCDSN No. amended from EASA.IM.A.221 to EASA.IM.A.120.)))
A1248 | EASA.IM.A.120.4 | 29 | 2025-10-09 | The Boeing Company | 737-800 |  |  | AFM Option Code <9874S2> | Recertification to Chapter 4, Short Field Performance option, 2-position tailskid | 70533 | 58967 | CFM International SA | CFM56-7B27 |  |  | 2 | Annex 16/I | 3/7 | 4 | 94.8 | 96.6 | 1.8 | 83.9 | 91.2 | 7.3 | 95.8 | 100.4 | 4.6 | 274.5 | 288.2 | 13.7 |  |  | 2015-08-28 | MTOM revised (09/02/2010: AFM Option Code revised (21/05/2009: Noise levels and performance data changed (19/02/09: Reference to TCDSN removed;13/4/07 TCDSN No. amended from EASA.IM.A.221 to EASA.IM.A.120.)))
A1249 | EASA.IM.A.120.4 | 29 | 2025-10-09 | The Boeing Company | 737-800 |  |  | AFM Option Code <9874S2> | Recertification to Chapter 4, Short Field Performance option, 2-position tailskid | 65317 | 55338 | CFM International SA | CFM56-7B27 |  |  | 2 | Annex 16/I | 3/7 | 4 | 95.1 | 96.3 | 1.2 | 82.1 | 90.8 | 8.7 | 95.5 | 100.1 | 4.6 | 272.7 | 287.2 | 14.5 |  |  | 2010-02-09 | AFM Option Code revised (21/05/2009: Noise levels and performance data changed (19/02/09: Reference to TCDSN removed;13/4/07 TCDSN No. amended from EASA.IM.A.221 to EASA.IM.A.120.))
A10528 | EASA.IM.A.120.4 | 29 | 2025-10-09 | The Boeing Company | 737-800 |  |  | AFM Option Code <9874S2> | Recertification to Chapter 4, Short Field Performance option, 2-position tailskid | 79015 | 66360 | CFM International SA | CFM56-7B27/3 |  |  | 2 | Annex 16/I | 3/7 | 4 | 94.4 | 97 | 2.6 | 86.9 | 91.9 | 5 | 96.5 | 100.7 | 4.2 | 277.8 | 289.6 | 11.8 |  | 2009-05-21 | 2015-08-28 | MLM revised (09/02/2010: AFM Option Code revised)
A10529 | EASA.IM.A.120.4 | 29 | 2025-10-09 | The Boeing Company | 737-800 |  |  | AFM Option Code <9874S2> | Recertification to Chapter 4, Short Field Performance option, 2-position tailskid | 79015 | 66088 | CFM International SA | CFM56-7B27/3 |  |  | 2 | Annex 16/I | 3/7 | 4 | 94.4 | 97 | 2.6 | 86.9 | 91.9 | 5 | 96.4 | 100.7 | 4.3 | 277.7 | 289.6 | 11.9 |  | 2009-05-21 | 2010-02-09 | AFM Option Code revised
A10530 | EASA.IM.A.120.4 | 29 | 2025-10-09 | The Boeing Company | 737-800 |  |  | AFM Option Code <9874S2> | Recertification to Chapter 4, Short Field Performance option, 2-position tailskid | 78244 | 65317 | CFM International SA | CFM56-7B27/3 |  |  | 2 | Annex 16/I | 3/7 | 4 | 94.4 | 97 | 2.6 | 86.6 | 91.8 | 5.2 | 96.3 | 100.7 | 4.4 | 277.3 | 289.5 | 12.2 |  | 2009-05-21 | 2010-02-09 | AFM Option Code revised
A10531 | EASA.IM.A.120.4 | 29 | 2025-10-09 | The Boeing Company | 737-800 |  |  | AFM Option Code <9874S2> | Recertification to Chapter 4, Short Field Performance option, 2-position tailskid | 74389 | 62595 | CFM International SA | CFM56-7B27/3 |  |  | 2 | Annex 16/I | 3/7 | 4 | 94.6 | 96.8 | 2.2 | 85.2 | 91.5 | 6.3 | 96.1 | 100.5 | 4.4 | 275.9 | 288.8 | 12.9 |  | 2009-05-21 | 2015-08-28 | MLM revised (09/02/2010: AFM Option Code revised)
A10532 | EASA.IM.A.120.4 | 29 | 2025-10-09 | The Boeing Company | 737-800 |  |  | AFM Option Code <9874S2> | Recertification to Chapter 4, Short Field Performance option, 2-position tailskid | 70533 | 58967 | CFM International SA | CFM56-7B27/3 |  |  | 2 | Annex 16/I | 3/7 | 4 | 94.8 | 96.6 | 1.8 | 83.9 | 91.2 | 7.3 | 95.8 | 100.4 | 4.6 | 274.5 | 288.2 | 13.7 |  | 2009-05-21 | 2015-08-28 | MTOM revised (09/02/2010: AFM Option Code revised)
A10533 | EASA.IM.A.120.4 | 29 | 2025-10-09 | The Boeing Company | 737-800 |  |  | AFM Option Code <9874S2> | Recertification to Chapter 4, Short Field Performance option, 2-position tailskid | 65317 | 55338 | CFM International SA | CFM56-7B27/3 |  |  | 2 | Annex 16/I | 3/7 | 4 | 95.1 | 96.3 | 1.2 | 82.1 | 90.8 | 8.7 | 95.5 | 100.1 | 4.6 | 272.7 | 287.2 | 14.5 |  | 2009-05-21 | 2010-02-09 | AFM Option Code revised
A10552 | EASA.IM.A.120.4 | 29 | 2025-10-09 | The Boeing Company | 737-800 |  |  | AFM Option Code <98B4S2> | Recertification to Chapter 4, Short Field Performance option, 2-position tailskid | 79015 | 66360 | CFM International SA | CFM56-7B27/3B1 |  |  | 2 | Annex 16/I | 3/7 | 4 | 94.8 | 97 | 2.2 | 86.7 | 91.9 | 5.2 | 96.5 | 100.7 | 4.2 | 278 | 289.6 | 11.6 |  | 2009-05-21 | 2015-08-28 | MLM revised (09/02/2010: AFM Option Code revised)
A10553 | EASA.IM.A.120.4 | 29 | 2025-10-09 | The Boeing Company | 737-800 |  |  | AFM Option Code <98B4S2> | Recertification to Chapter 4, Short Field Performance option, 2-position tailskid | 79015 | 66088 | CFM International SA | CFM56-7B27/3B1 |  |  | 2 | Annex 16/I | 3/7 | 4 | 94.8 | 97 | 2.2 | 86.7 | 91.9 | 5.2 | 96.4 | 100.7 | 4.3 | 277.9 | 289.6 | 11.7 |  | 2009-05-21 | 2010-02-09 | AFM Option Code revised
A10554 | EASA.IM.A.120.4 | 29 | 2025-10-09 | The Boeing Company | 737-800 |  |  | AFM Option Code <98B4S2> | Recertification to Chapter 4, Short Field Performance option, 2-position tailskid | 78244 | 65317 | CFM International SA | CFM56-7B27/3B1 |  |  | 2 | Annex 16/I | 3/7 | 4 | 94.8 | 97 | 2.2 | 86.5 | 91.8 | 5.3 | 96.3 | 100.7 | 4.4 | 277.6 | 289.5 | 11.9 |  | 2009-05-21 | 2010-02-09 | AFM Option Code revised
A10555 | EASA.IM.A.120.4 | 29 | 2025-10-09 | The Boeing Company | 737-800 |  |  | AFM Option Code <98B4S2> | Recertification to Chapter 4, Short Field Performance option, 2-position tailskid | 74389 | 62595 | CFM International SA | CFM56-7B27/3B1 |  |  | 2 | Annex 16/I | 3/7 | 4 | 95 | 96.8 | 1.8 | 85.1 | 91.5 | 6.4 | 96.1 | 100.5 | 4.4 | 276.2 | 288.8 | 12.6 |  | 2009-05-21 | 2015-08-28 | MLM revised (09/02/2010: AFM Option Code revised)
A10556 | EASA.IM.A.120.4 | 29 | 2025-10-09 | The Boeing Company | 737-800 |  |  | AFM Option Code <98B4S2> | Recertification to Chapter 4, Short Field Performance option, 2-position tailskid | 70533 | 58967 | CFM International SA | CFM56-7B27/3B1 |  |  | 2 | Annex 16/I | 3/7 | 4 | 95.2 | 96.6 | 1.4 | 83.8 | 91.2 | 7.4 | 95.8 | 100.4 | 4.6 | 274.8 | 288.2 | 13.4 |  | 2009-05-21 | 2015-08-28 | MTOM revised (09/02/2010: AFM Option Code revised)
A10557 | EASA.IM.A.120.4 | 29 | 2025-10-09 | The Boeing Company | 737-800 |  |  | AFM Option Code <98B4S2> | Recertification to Chapter 4, Short Field Performance option, 2-position tailskid | 65317 | 55338 | CFM International SA | CFM56-7B27/3B1 |  |  | 2 | Annex 16/I | 3/7 | 4 | 95.4 | 96.3 | 0.9 | 82 | 90.8 | 8.8 | 95.5 | 100.1 | 4.6 | 272.9 | 287.2 | 14.3 |  | 2009-05-21 | 2010-02-09 | AFM Option Code revised
A10558 | EASA.IM.A.120.4 | 29 | 2025-10-09 | The Boeing Company | 737-800 |  |  | AFM Option Code <98B4S2> | Recertification to Chapter 4, Short Field Performance option, 2-position tailskid | 79015 | 66360 | CFM International SA | CFM56-7B27/3B1F |  |  | 2 | Annex 16/I | 3/7 | 4 | 94.8 | 97 | 2.2 | 86.7 | 91.9 | 5.2 | 96.5 | 100.7 | 4.2 | 278 | 289.6 | 11.6 |  | 2009-05-21 | 2015-08-28 | MLM revised (09/02/2010: AFM Option Code revised)
A10559 | EASA.IM.A.120.4 | 29 | 2025-10-09 | The Boeing Company | 737-800 |  |  | AFM Option Code <98B4S2> | Recertification to Chapter 4, Short Field Performance option, 2-position tailskid | 79015 | 66088 | CFM International SA | CFM56-7B27/3B1F |  |  | 2 | Annex 16/I | 3/7 | 4 | 94.8 | 97 | 2.2 | 86.7 | 91.9 | 5.2 | 96.4 | 100.7 | 4.3 | 277.9 | 289.6 | 11.7 |  | 2009-05-21 | 2010-02-09 | AFM Option Code revised
A10560 | EASA.IM.A.120.4 | 29 | 2025-10-09 | The Boeing Company | 737-800 |  |  | AFM Option Code <98B4S2> | Recertification to Chapter 4, Short Field Performance option, 2-position tailskid | 78244 | 65317 | CFM International SA | CFM56-7B27/3B1F |  |  | 2 | Annex 16/I | 3/7 | 4 | 94.8 | 97 | 2.2 | 86.5 | 91.8 | 5.3 | 96.3 | 100.7 | 4.4 | 277.6 | 289.5 | 11.9 |  | 2009-05-21 | 2010-02-09 | AFM Option Code revised
A10561 | EASA.IM.A.120.4 | 29 | 2025-10-09 | The Boeing Company | 737-800 |  |  | AFM Option Code <98B4S2> | Recertification to Chapter 4, Short Field Performance option, 2-position tailskid | 74389 | 62595 | CFM International SA | CFM56-7B27/3B1F |  |  | 2 | Annex 16/I | 3/7 | 4 | 95 | 96.8 | 1.8 | 85.1 | 91.5 | 6.4 | 96.1 | 100.5 | 4.4 | 276.2 | 288.8 | 12.6 |  | 2009-05-21 | 2015-08-28 | MLM revised (09/02/2010: AFM Option Code revised)
A10562 | EASA.IM.A.120.4 | 29 | 2025-10-09 | The Boeing Company | 737-800 |  |  | AFM Option Code <98B4S2> | Recertification to Chapter 4, Short Field Performance option, 2-position tailskid | 70533 | 58967 | CFM International SA | CFM56-7B27/3B1F |  |  | 2 | Annex 16/I | 3/7 | 4 | 95.2 | 96.6 | 1.4 | 83.8 | 91.2 | 7.4 | 95.8 | 100.4 | 4.6 | 274.8 | 288.2 | 13.4 |  | 2009-05-21 | 2015-08-28 | MTOM revised (09/02/2010: AFM Option Code revised)
A10563 | EASA.IM.A.120.4 | 29 | 2025-10-09 | The Boeing Company | 737-800 |  |  | AFM Option Code <98B4S2> | Recertification to Chapter 4, Short Field Performance option, 2-position tailskid | 65317 | 55338 | CFM International SA | CFM56-7B27/3B1F |  |  | 2 | Annex 16/I | 3/7 | 4 | 95.4 | 96.3 | 0.9 | 82 | 90.8 | 8.8 | 95.5 | 100.1 | 4.6 | 272.9 | 287.2 | 14.3 |  | 2009-05-21 | 2010-02-09 | AFM Option Code revised
A10546 | EASA.IM.A.120.4 | 29 | 2025-10-09 | The Boeing Company | 737-800 |  |  | AFM Option Code <9874S2> | Recertification to Chapter 4, Short Field Performance option, 2-position tailskid | 79015 | 66360 | CFM International SA | CFM56-7B27/3B3 |  |  | 2 | Annex 16/I | 3/7 | 4 | 94.4 | 97 | 2.6 | 86.9 | 91.9 | 5 | 96.5 | 100.7 | 4.2 | 277.8 | 289.6 | 11.8 |  | 2009-05-21 | 2015-08-28 | MLM revised (09/02/2010: AFM Option Code revised)
A10547 | EASA.IM.A.120.4 | 29 | 2025-10-09 | The Boeing Company | 737-800 |  |  | AFM Option Code <9874S2> | Recertification to Chapter 4, Short Field Performance option, 2-position tailskid | 79015 | 66088 | CFM International SA | CFM56-7B27/3B3 |  |  | 2 | Annex 16/I | 3/7 | 4 | 94.4 | 97 | 2.6 | 86.9 | 91.9 | 5 | 96.4 | 100.7 | 4.3 | 277.7 | 289.6 | 11.9 |  | 2009-05-21 | 2010-02-09 | AFM Option Code revised
A10548 | EASA.IM.A.120.4 | 29 | 2025-10-09 | The Boeing Company | 737-800 |  |  | AFM Option Code <9874S2> | Recertification to Chapter 4, Short Field Performance option, 2-position tailskid | 78244 | 65317 | CFM International SA | CFM56-7B27/3B3 |  |  | 2 | Annex 16/I | 3/7 | 4 | 94.4 | 97 | 2.6 | 86.6 | 91.8 | 5.2 | 96.3 | 100.7 | 4.4 | 277.3 | 289.5 | 12.2 |  | 2009-05-21 | 2010-02-09 | AFM Option Code revised
A10549 | EASA.IM.A.120.4 | 29 | 2025-10-09 | The Boeing Company | 737-800 |  |  | AFM Option Code <9874S2> | Recertification to Chapter 4, Short Field Performance option, 2-position tailskid | 74389 | 62595 | CFM International SA | CFM56-7B27/3B3 |  |  | 2 | Annex 16/I | 3/7 | 4 | 94.6 | 96.8 | 2.2 | 85.2 | 91.5 | 6.3 | 96.1 | 100.5 | 4.4 | 275.9 | 288.8 | 12.9 |  | 2009-05-21 | 2015-08-28 | MLM revised (09/02/2010: AFM Option Code revised)
A10550 | EASA.IM.A.120.4 | 29 | 2025-10-09 | The Boeing Company | 737-800 |  |  | AFM Option Code <9874S2> | Recertification to Chapter 4, Short Field Performance option, 2-position tailskid | 70533 | 58967 | CFM International SA | CFM56-7B27/3B3 |  |  | 2 | Annex 16/I | 3/7 | 4 | 94.8 | 96.6 | 1.8 | 83.9 | 91.2 | 7.3 | 95.8 | 100.4 | 4.6 | 274.5 | 288.2 | 13.7 |  | 2009-05-21 | 2015-08-28 | MTOM revised (09/02/2010: AFM Option Code revised)
A10551 | EASA.IM.A.120.4 | 29 | 2025-10-09 | The Boeing Company | 737-800 |  |  | AFM Option Code <9874S2> | Recertification to Chapter 4, Short Field Performance option, 2-position tailskid | 65317 | 55338 | CFM International SA | CFM56-7B27/3B3 |  |  | 2 | Annex 16/I | 3/7 | 4 | 95.1 | 96.3 | 1.2 | 82.1 | 90.8 | 8.7 | 95.5 | 100.1 | 4.6 | 272.7 | 287.2 | 14.5 |  | 2009-05-21 | 2010-02-09 | AFM Option Code revised
A10534 | EASA.IM.A.120.4 | 29 | 2025-10-09 | The Boeing Company | 737-800 |  |  | AFM Option Code <9874S2> | Recertification to Chapter 4, Short Field Performance option, 2-position tailskid | 79015 | 66360 | CFM International SA | CFM56-7B27/3F |  |  | 2 | Annex 16/I | 3/7 | 4 | 94.4 | 97 | 2.6 | 86.9 | 91.9 | 5 | 96.5 | 100.7 | 4.2 | 277.8 | 289.6 | 11.8 |  | 2009-05-21 | 2015-08-28 | MLM revised (09/02/2010: AFM Option Code revised)
A10535 | EASA.IM.A.120.4 | 29 | 2025-10-09 | The Boeing Company | 737-800 |  |  | AFM Option Code <9874S2> | Recertification to Chapter 4, Short Field Performance option, 2-position tailskid | 79015 | 66088 | CFM International SA | CFM56-7B27/3F |  |  | 2 | Annex 16/I | 3/7 | 4 | 94.4 | 97 | 2.6 | 86.9 | 91.9 | 5 | 96.4 | 100.7 | 4.3 | 277.7 | 289.6 | 11.9 |  | 2009-05-21 | 2010-02-09 | AFM Option Code revised
A10536 | EASA.IM.A.120.4 | 29 | 2025-10-09 | The Boeing Company | 737-800 |  |  | AFM Option Code <9874S2> | Recertification to Chapter 4, Short Field Performance option, 2-position tailskid | 78244 | 65317 | CFM International SA | CFM56-7B27/3F |  |  | 2 | Annex 16/I | 3/7 | 4 | 94.4 | 97 | 2.6 | 86.6 | 91.8 | 5.2 | 96.3 | 100.7 | 4.4 | 277.3 | 289.5 | 12.2 |  | 2009-05-21 | 2010-02-09 | AFM Option Code revised
A10537 | EASA.IM.A.120.4 | 29 | 2025-10-09 | The Boeing Company | 737-800 |  |  | AFM Option Code <9874S2> | Recertification to Chapter 4, Short Field Performance option, 2-position tailskid | 74389 | 62595 | CFM International SA | CFM56-7B27/3F |  |  | 2 | Annex 16/I | 3/7 | 4 | 94.6 | 96.8 | 2.2 | 85.2 | 91.5 | 6.3 | 96.1 | 100.5 | 4.4 | 275.9 | 288.8 | 12.9 |  | 2009-05-21 | 2015-08-28 | MLM revised (09/02/2010: AFM Option Code revised)
A10538 | EASA.IM.A.120.4 | 29 | 2025-10-09 | The Boeing Company | 737-800 |  |  | AFM Option Code <9874S2> | Recertification to Chapter 4, Short Field Performance option, 2-position tailskid | 70533 | 58967 | CFM International SA | CFM56-7B27/3F |  |  | 2 | Annex 16/I | 3/7 | 4 | 94.8 | 96.6 | 1.8 | 83.9 | 91.2 | 7.3 | 95.8 | 100.4 | 4.6 | 274.5 | 288.2 | 13.7 |  | 2009-05-21 | 2015-08-28 | MTOM revised (09/02/2010: AFM Option Code revised)
A10539 | EASA.IM.A.120.4 | 29 | 2025-10-09 | The Boeing Company | 737-800 |  |  | AFM Option Code <9874S2> | Recertification to Chapter 4, Short Field Performance option, 2-position tailskid | 65317 | 55338 | CFM International SA | CFM56-7B27/3F |  |  | 2 | Annex 16/I | 3/7 | 4 | 95.1 | 96.3 | 1.2 | 82.1 | 90.8 | 8.7 | 95.5 | 100.1 | 4.6 | 272.7 | 287.2 | 14.5 |  | 2009-05-21 | 2010-02-09 | AFM Option Code revised
A1256 | EASA.IM.A.120.4 | 29 | 2025-10-09 | The Boeing Company | 737-800 |  |  | AFM Option Code <98B4S2> | Recertification to Chapter 4, Short Field Performance option, 2-position tailskid | 79015 | 66360 | CFM International SA | CFM56-7B27/B1 |  |  | 2 | Annex 16/I | 3/7 | 4 | 94.8 | 97 | 2.2 | 86.7 | 91.9 | 5.2 | 96.5 | 100.7 | 4.2 | 278 | 289.6 | 11.6 |  |  | 2015-08-28 | MLM revised (09/02/2010: AFM Option Code revised (21/05/2009: Noise levels and performance data changed (19/02/09: Reference to TCDSN removed;13/4/07 TCDSN No. amended from EASA.IM.A.221 to EASA.IM.A.120.)))
A1257 | EASA.IM.A.120.4 | 29 | 2025-10-09 | The Boeing Company | 737-800 |  |  | AFM Option Code <98B4S2> | Recertification to Chapter 4, Short Field Performance option, 2-position tailskid | 79015 | 66088 | CFM International SA | CFM56-7B27/B1 |  |  | 2 | Annex 16/I | 3/7 | 4 | 94.8 | 97 | 2.2 | 86.7 | 91.9 | 5.2 | 96.4 | 100.7 | 4.3 | 277.9 | 289.6 | 11.7 |  |  | 2010-02-09 | AFM Option Code revised (21/05/2009: Noise levels and performance data changed (19/02/09: Reference to TCDSN removed;13/4/07 TCDSN No. amended from EASA.IM.A.221 to EASA.IM.A.120.))
A1258 | EASA.IM.A.120.4 | 29 | 2025-10-09 | The Boeing Company | 737-800 |  |  | AFM Option Code <98B4S2> | Recertification to Chapter 4, Short Field Performance option, 2-position tailskid | 78244 | 65317 | CFM International SA | CFM56-7B27/B1 |  |  | 2 | Annex 16/I | 3/7 | 4 | 94.8 | 97 | 2.2 | 86.5 | 91.8 | 5.3 | 96.3 | 100.7 | 4.4 | 277.6 | 289.5 | 11.9 |  |  | 2010-02-09 | AFM Option Code revised (21/05/2009: Noise levels and performance data changed (19/02/09: Reference to TCDSN removed;13/4/07 TCDSN No. amended from EASA.IM.A.221 to EASA.IM.A.120.))
A1259 | EASA.IM.A.120.4 | 29 | 2025-10-09 | The Boeing Company | 737-800 |  |  | AFM Option Code <98B4S2> | Recertification to Chapter 4, Short Field Performance option, 2-position tailskid | 74389 | 62595 | CFM International SA | CFM56-7B27/B1 |  |  | 2 | Annex 16/I | 3/7 | 4 | 95 | 96.8 | 1.8 | 85.1 | 91.5 | 6.4 | 96.1 | 100.5 | 4.4 | 276.2 | 288.8 | 12.6 |  |  | 2015-08-28 | MLM revised (09/02/2010: AFM Option Code revised (21/05/2009: Noise levels and performance data changed (19/02/09: Reference to TCDSN removed;13/4/07 TCDSN No. amended from EASA.IM.A.221 to EASA.IM.A.120.)))
A1260 | EASA.IM.A.120.4 | 29 | 2025-10-09 | The Boeing Company | 737-800 |  |  | AFM Option Code <98B4S2> | Recertification to Chapter 4, Short Field Performance option, 2-position tailskid | 70533 | 58967 | CFM International SA | CFM56-7B27/B1 |  |  | 2 | Annex 16/I | 3/7 | 4 | 95.2 | 96.6 | 1.4 | 83.8 | 91.2 | 7.4 | 95.8 | 100.4 | 4.6 | 274.8 | 288.2 | 13.4 |  |  | 2015-08-28 | MTOM revised (09/02/2010: AFM Option Code revised (21/05/2009: Noise levels and performance data changed (19/02/09: Reference to TCDSN removed;13/4/07 TCDSN No. amended from EASA.IM.A.221 to EASA.IM.A.120.)))
A1261 | EASA.IM.A.120.4 | 29 | 2025-10-09 | The Boeing Company | 737-800 |  |  | AFM Option Code <98B4S2> | Recertification to Chapter 4, Short Field Performance option, 2-position tailskid | 65317 | 55338 | CFM International SA | CFM56-7B27/B1 |  |  | 2 | Annex 16/I | 3/7 | 4 | 95.4 | 96.3 | 0.9 | 82 | 90.8 | 8.8 | 95.5 | 100.1 | 4.6 | 272.9 | 287.2 | 14.3 |  |  | 2010-02-09 | AFM Option Code revised (21/05/2009: Noise levels and performance data changed (19/02/09: Reference to TCDSN removed;13/4/07 TCDSN No. amended from EASA.IM.A.221 to EASA.IM.A.120.))
A10540 |  |  |  | The Boeing Company | 737-800 |  |  | AFM Option Code <9874S2> | Recertification to Chapter 4, Short Field Performance option, 2-position tailskid | 79015 | 66360 | CFM International SA | CFM56-7B27/B3 |  |  | 2 | Annex 16/I | 3/7 | 4 | 94.4 | 97 | 2.6 | 86.9 | 91.9 | 5 | 96.5 | 100.7 | 4.2 | 277.8 | 289.6 | 11.8 |  | 2009-05-21 | 2015-08-28 | MLM revised (09/02/2010: AFM Option Code revised)
A10541 |  |  |  | The Boeing Company | 737-800 |  |  | AFM Option Code <9874S2> | Recertification to Chapter 4, Short Field Performance option, 2-position tailskid | 79015 | 66088 | CFM International SA | CFM56-7B27/B3 |  |  | 2 | Annex 16/I | 3/7 | 4 | 94.4 | 97 | 2.6 | 86.9 | 91.9 | 5 | 96.4 | 100.7 | 4.3 | 277.7 | 289.6 | 11.9 |  | 2009-05-21 | 2010-02-09 | AFM Option Code revised
A10542 |  |  |  | The Boeing Company | 737-800 |  |  | AFM Option Code <9874S2> | Recertification to Chapter 4, Short Field Performance option, 2-position tailskid | 78244 | 65317 | CFM International SA | CFM56-7B27/B3 |  |  | 2 | Annex 16/I | 3/7 | 4 | 94.4 | 97 | 2.6 | 86.6 | 91.8 | 5.2 | 96.3 | 100.7 | 4.4 | 277.3 | 289.5 | 12.2 |  | 2009-05-21 | 2010-02-09 | AFM Option Code revised
A10543 |  |  |  | The Boeing Company | 737-800 |  |  | AFM Option Code <9874S2> | Recertification to Chapter 4, Short Field Performance option, 2-position tailskid | 74389 | 62595 | CFM International SA | CFM56-7B27/B3 |  |  | 2 | Annex 16/I | 3/7 | 4 | 94.6 | 96.8 | 2.2 | 85.2 | 91.5 | 6.3 | 96.1 | 100.5 | 4.4 | 275.9 | 288.8 | 12.9 |  | 2009-05-21 | 2015-08-28 | MLM revised (09/02/2010: AFM Option Code revised)
A10544 |  |  |  | The Boeing Company | 737-800 |  |  | AFM Option Code <9874S2> | Recertification to Chapter 4, Short Field Performance option, 2-position tailskid | 70533 | 58967 | CFM International SA | CFM56-7B27/B3 |  |  | 2 | Annex 16/I | 3/7 | 4 | 94.8 | 96.6 | 1.8 | 83.9 | 91.2 | 7.3 | 95.8 | 100.4 | 4.6 | 274.5 | 288.2 | 13.7 |  | 2009-05-21 | 2015-08-28 | MTOM revised (09/02/2010: AFM Option Code revised)
A10545 |  |  |  | The Boeing Company | 737-800 |  |  | AFM Option Code <9874S2> | Recertification to Chapter 4, Short Field Performance option, 2-position tailskid | 65317 | 55338 | CFM International SA | CFM56-7B27/B3 |  |  | 2 | Annex 16/I | 3/7 | 4 | 95.1 | 96.3 | 1.2 | 82.1 | 90.8 | 8.7 | 95.5 | 100.1 | 4.6 | 272.7 | 287.2 | 14.5 |  | 2009-05-21 | 2010-02-09 | AFM Option Code revised
A16404 | EASA.IM.A.120.4 | 29 | 2025-10-09 | The Boeing Company | 737-800 |  |  | AFM Option Code <9874S2> | Recertification to Chapter 4, Short Field Performance option, 2-position tailskid | 79015 | 66360 | CFM International SA | CFM56-7B27E |  |  | 2 | Annex 16/I | 3/7 | 4 | 94.4 | 97 | 2.6 | 86.9 | 91.9 | 5 | 96.5 | 100.7 | 4.2 | 277.8 | 289.6 | 11.8 |  | 2011-06-16 | 2015-08-28 | MLM revised
A16455 | EASA.IM.A.120.4 | 29 | 2025-10-09 | The Boeing Company | 737-800 |  |  | AFM Option Code <98B4S2> | Recertification to Chapter 4, Short Field Performance option, 2-position tailskid | 79015 | 66360 | CFM International SA | CFM56-7B27E/B1 |  |  | 2 | Annex 16/I | 3/7 | 4 | 94.8 | 97 | 2.2 | 86.7 | 91.9 | 5.2 | 96.5 | 100.7 | 4.2 | 278 | 289.6 | 11.6 |  | 2011-06-17 | 2015-08-28 | MLM revised
A16439 | EASA.IM.A.120.4 | 29 | 2025-10-09 | The Boeing Company | 737-800 |  |  | AFM Option Code <98B4S2> | Recertification to Chapter 4, Short Field Performance option, 2-position tailskid | 79015 | 66360 | CFM International SA | CFM56-7B27E/B1F |  |  | 2 | Annex 16/I | 3/7 | 4 | 94.8 | 97 | 2.2 | 86.7 | 91.9 | 5.2 | 96.5 | 100.7 | 4.2 | 278 | 289.6 | 11.6 |  | 2011-06-17 | 2015-08-28 | MLM revised
A16451 | EASA.IM.A.120.4 | 29 | 2025-10-09 | The Boeing Company | 737-800 |  |  | AFM Option Code <9874S2> | Recertification to Chapter 4, Short Field Performance option, 2-position tailskid | 79015 | 66360 | CFM International SA | CFM56-7B27E/B3 |  |  | 2 | Annex 16/I | 3/7 | 4 | 94.4 | 97 | 2.6 | 86.9 | 91.9 | 5 | 96.5 | 100.7 | 4.2 | 277.8 | 289.6 | 11.8 |  | 2011-06-17 | 2015-08-28 | MLM revised
A16427 | EASA.IM.A.120.4 | 29 | 2025-10-09 | The Boeing Company | 737-800 |  |  | AFM Option Code <9874S2> | Recertification to Chapter 4, Short Field Performance option, 2-position tailskid | 79015 | 66360 | CFM International SA | CFM56-7B27E/F |  |  | 2 | Annex 16/I | 3/7 | 4 | 94.4 | 97 | 2.6 | 86.9 | 91.9 | 5 | 96.5 | 100.7 | 4.2 | 277.8 | 289.6 | 11.8 |  | 2011-06-16 | 2015-08-28 | MLM revised
A1220 | EASA.IM.A.120.4 | 29 | 2025-10-09 | The Boeing Company | 737-800 |  |  | AFM Option Code <9844S2> | Recertification to Chapter 4, Short Field Performance option, 2-position tailskid | 79015 | 66360 | CFM International SA | CFM56-7B24 |  |  | 2 | Annex 16/I | 3/7 | 4 | 91.9 | 97 | 5.1 | 88.5 | 91.9 | 3.4 | 96.5 | 100.7 | 4.2 | 276.9 | 289.6 | 12.7 |  |  | 2015-08-28 | MLM revised (09/02/2010: AFM Option Code revised (21/05/2009: Noise levels and performance data changed (19/02/09: Reference to TCDSN removed;13/4/07 TCDSN No. amended from EASA.IM.A.221 to EASA.IM.A.120.)))
A1221 | EASA.IM.A.120.4 | 29 | 2025-10-09 | The Boeing Company | 737-800 |  |  | AFM Option Code <9844S2> | Recertification to Chapter 4, Short Field Performance option, 2-position tailskid | 79015 | 66088 | CFM International SA | CFM56-7B24 |  |  | 2 | Annex 16/I | 3/7 | 4 | 91.9 | 97 | 5.1 | 88.5 | 91.9 | 3.4 | 96.4 | 100.7 | 4.3 | 276.8 | 289.6 | 12.8 |  |  | 2010-02-09 | AFM Option Code revised (21/05/2009: Noise levels and performance data changed (19/02/09: Reference to TCDSN removed;13/4/07 TCDSN No. amended from EASA.IM.A.221 to EASA.IM.A.120.))
A1222 | EASA.IM.A.120.4 | 29 | 2025-10-09 | The Boeing Company | 737-800 |  |  | AFM Option Code <9844S2> | Recertification to Chapter 4, Short Field Performance option, 2-position tailskid | 78244 | 65317 | CFM International SA | CFM56-7B24 |  |  | 2 | Annex 16/I | 3/7 | 4 | 91.9 | 97 | 5.1 | 88.2 | 91.8 | 3.6 | 96.3 | 100.7 | 4.4 | 276.4 | 289.5 | 13.1 |  |  | 2010-02-09 | AFM Option Code revised (21/05/2009: Noise levels and performance data changed (19/02/09: Reference to TCDSN removed;13/4/07 TCDSN No. amended from EASA.IM.A.221 to EASA.IM.A.120.))
A1223 | EASA.IM.A.120.4 | 29 | 2025-10-09 | The Boeing Company | 737-800 |  |  | AFM Option Code <9844S2> | Recertification to Chapter 4, Short Field Performance option, 2-position tailskid | 74389 | 62595 | CFM International SA | CFM56-7B24 |  |  | 2 | Annex 16/I | 3/7 | 4 | 92.1 | 96.8 | 4.7 | 86.8 | 91.5 | 4.7 | 96.1 | 100.5 | 4.4 | 275 | 288.8 | 13.8 |  |  | 2015-08-28 | MLM revised (09/02/2010: AFM Option Code revised (21/05/2009: Noise levels and performance data changed (19/02/09: Reference to TCDSN removed;13/4/07 TCDSN No. amended from EASA.IM.A.221 to EASA.IM.A.120.)))
A1224 | EASA.IM.A.120.4 | 29 | 2025-10-09 | The Boeing Company | 737-800 |  |  | AFM Option Code <9844S2> | Recertification to Chapter 4, Short Field Performance option, 2-position tailskid | 70533 | 58967 | CFM International SA | CFM56-7B24 |  |  | 2 | Annex 16/I | 3/7 | 4 | 92.2 | 96.6 | 4.4 | 85.3 | 91.2 | 5.9 | 95.8 | 100.4 | 4.6 | 273.3 | 288.2 | 14.9 |  |  | 2015-08-28 | MTOM revised (09/02/2010: AFM Option Code revised (21/05/2009: Noise levels and performance data changed (19/02/09: Reference to TCDSN removed;13/4/07 TCDSN No. amended from EASA.IM.A.221 to EASA.IM.A.120.)))
A1225 | EASA.IM.A.120.4 | 29 | 2025-10-09 | The Boeing Company | 737-800 |  |  | AFM Option Code <9844S2> | Recertification to Chapter 4, Short Field Performance option, 2-position tailskid | 65317 | 55338 | CFM International SA | CFM56-7B24 |  |  | 2 | Annex 16/I | 3/7 | 4 | 92.5 | 96.3 | 3.8 | 83.3 | 90.8 | 7.5 | 95.5 | 100.1 | 4.6 | 271.3 | 287.2 | 15.9 |  |  | 2010-02-09 | AFM Option Code revised (21/05/2009: Noise levels and performance data changed (19/02/09: Reference to TCDSN removed;13/4/07 TCDSN No. amended from EASA.IM.A.221 to EASA.IM.A.120.))
A13937 | EASA.IM.A.120.4 | 29 | 2025-10-09 | The Boeing Company | 737-800 |  |  | AFM Option Code <984WS2> | Recertification to Chapter 4, Short Field Performance option, 2-position tailskid, Winglets | 79015 | 66360 | CFM International SA | CFM56-7B24/3 |  |  | 2 | Annex 16/I | 3/7 | 4 | 91.9 | 97 | 5.1 | 87.5 | 91.9 | 4.4 | 96.3 | 100.7 | 4.4 | 275.7 | 289.6 | 13.9 | Also applicable to aircraft fitted with Split Scimitar Winglets iaw STC EASA 10015323 | 2010-02-11 | 2015-08-28 | MLM revised
A13938 | EASA.IM.A.120.4 | 29 | 2025-10-09 | The Boeing Company | 737-800 |  |  | AFM Option Code <984WS2> | Recertification to Chapter 4, Short Field Performance option, 2-position tailskid, Winglets | 79015 | 66088 | CFM International SA | CFM56-7B24/3 |  |  | 2 | Annex 16/I | 3/7 | 4 | 91.9 | 97 | 5.1 | 87.5 | 91.9 | 4.4 | 96.3 | 100.7 | 4.4 | 275.7 | 289.6 | 13.9 | Also applicable to aircraft fitted with Split Scimitar Winglets iaw STC EASA 10015323 | 2010-02-11
A122925 | EASA.IM.A.120.4 | 29 | 2025-10-09 | The Boeing Company | 737-800 |  |  | AFM Option Code <984WS2> | Recertification to Chapter 4, Short Field Performance option, 2-position tailskid, Winglets | 79000 | 66360 | CFM International SA | CFM56-7B24/3 |  |  | 2 | Annex 16/I | 3/7 | 4 | 91.9 | 97 | 5.1 | 87.5 | 91.9 | 4.4 | 96.3 | 100.7 | 4.4 | 275.7 | 289.6 | 13.9 | Also applicable to aircraft fitted with Split Scimitar Winglets iaw STC EASA 10015323 | 2024-07-23
A13939 | EASA.IM.A.120.4 | 29 | 2025-10-09 | The Boeing Company | 737-800 |  |  | AFM Option Code <984WS2> | Recertification to Chapter 4, Short Field Performance option, 2-position tailskid, Winglets | 78244 | 65317 | CFM International SA | CFM56-7B24/3 |  |  | 2 | Annex 16/I | 3/7 | 4 | 92 | 97 | 5 | 87.3 | 91.8 | 4.5 | 96.2 | 100.7 | 4.5 | 275.5 | 289.5 | 14 | Also applicable to aircraft fitted with Split Scimitar Winglets iaw STC EASA 10015323 | 2010-02-11
A13940 | EASA.IM.A.120.4 | 29 | 2025-10-09 | The Boeing Company | 737-800 |  |  | AFM Option Code <984WS2> | Recertification to Chapter 4, Short Field Performance option, 2-position tailskid, Winglets | 74389 | 62595 | CFM International SA | CFM56-7B24/3 |  |  | 2 | Annex 16/I | 3/7 | 4 | 92.1 | 96.8 | 4.7 | 85.8 | 91.5 | 5.7 | 96 | 100.5 | 4.5 | 273.9 | 288.8 | 14.9 | Also applicable to aircraft fitted with Split Scimitar Winglets iaw STC EASA 10015323 | 2010-02-11 | 2015-08-28 | MLM revised
A13941 | EASA.IM.A.120.4 | 29 | 2025-10-09 | The Boeing Company | 737-800 |  |  | AFM Option Code <984WS2> | Recertification to Chapter 4, Short Field Performance option, 2-position tailskid, Winglets | 70533 | 58967 | CFM International SA | CFM56-7B24/3 |  |  | 2 | Annex 16/I | 3/7 | 4 | 92.3 | 96.6 | 4.3 | 84.4 | 91.2 | 6.8 | 95.7 | 100.4 | 4.7 | 272.4 | 288.2 | 15.8 | Also applicable to aircraft fitted with Split Scimitar Winglets iaw STC EASA 10015323 | 2010-02-11 | 2015-08-28 | MTOM revised
A122813 | EASA.IM.A.120.4 | 29 | 2025-10-09 | The Boeing Company | 737-800 |  |  | AFM Option Code <984WS2> | Recertification to Chapter 4, Short Field Performance option, 2-position tailskid, Winglets | 67993 | 65317 | CFM International SA | CFM56-7B24/3 |  |  | 2 | Annex 16/I | 3/7 | 4 | 92.4 | 96.5 | 4.1 | 83.4 | 91 | 7.6 | 96.2 | 100.2 | 4 | 272 | 287.7 | 15.7 | Also applicable to aircraft fitted with Split Scimitar Winglets iaw STC EASA 10015323 | 2024-01-10
A13942 | EASA.IM.A.120.4 | 29 | 2025-10-09 | The Boeing Company | 737-800 |  |  | AFM Option Code <984WS2> | Recertification to Chapter 4, Short Field Performance option, 2-position tailskid, Winglets | 65317 | 55338 | CFM International SA | CFM56-7B24/3 |  |  | 2 | Annex 16/I | 3/7 | 4 | 92.5 | 96.3 | 3.8 | 82.4 | 90.8 | 8.4 | 95.3 | 100.1 | 4.8 | 270.2 | 287.2 | 17 | Also applicable to aircraft fitted with Split Scimitar Winglets iaw STC EASA 10015323 | 2010-02-11
A13949 | EASA.IM.A.120.4 | 29 | 2025-10-09 | The Boeing Company | 737-800 |  |  | AFM Option Code <984WS2> | Recertification to Chapter 4, Short Field Performance option, 2-position tailskid, Winglets | 79015 | 66360 | CFM International SA | CFM56-7B24/3B1 |  |  | 2 | Annex 16/I | 3/7 | 4 | 91.9 | 97 | 5.1 | 87.5 | 91.9 | 4.4 | 96.3 | 100.7 | 4.4 | 275.7 | 289.6 | 13.9 | Also applicable to aircraft fitted with Split Scimitar Winglets iaw STC EASA 10015323 | 2010-02-11 | 2015-08-28 | MLM revised
A13950 | EASA.IM.A.120.4 | 29 | 2025-10-09 | The Boeing Company | 737-800 |  |  | AFM Option Code <984WS2> | Recertification to Chapter 4, Short Field Performance option, 2-position tailskid, Winglets | 79015 | 66088 | CFM International SA | CFM56-7B24/3B1 |  |  | 2 | Annex 16/I | 3/7 | 4 | 91.9 | 97 | 5.1 | 87.5 | 91.9 | 4.4 | 96.3 | 100.7 | 4.4 | 275.7 | 289.6 | 13.9 | Also applicable to aircraft fitted with Split Scimitar Winglets iaw STC EASA 10015323 | 2010-02-11
A13951 | EASA.IM.A.120.4 | 29 | 2025-10-09 | The Boeing Company | 737-800 |  |  | AFM Option Code <984WS2> | Recertification to Chapter 4, Short Field Performance option, 2-position tailskid, Winglets | 78244 | 65317 | CFM International SA | CFM56-7B24/3B1 |  |  | 2 | Annex 16/I | 3/7 | 4 | 92 | 97 | 5 | 87.3 | 91.8 | 4.5 | 96.2 | 100.7 | 4.5 | 275.5 | 289.5 | 14 | Also applicable to aircraft fitted with Split Scimitar Winglets iaw STC EASA 10015323 | 2010-02-11
A13952 | EASA.IM.A.120.4 | 29 | 2025-10-09 | The Boeing Company | 737-800 |  |  | AFM Option Code <984WS2> | Recertification to Chapter 4, Short Field Performance option, 2-position tailskid, Winglets | 74389 | 62595 | CFM International SA | CFM56-7B24/3B1 |  |  | 2 | Annex 16/I | 3/7 | 4 | 92.1 | 96.8 | 4.7 | 85.8 | 91.5 | 5.7 | 96 | 100.5 | 4.5 | 273.9 | 288.8 | 14.9 | Also applicable to aircraft fitted with Split Scimitar Winglets iaw STC EASA 10015323 | 2010-02-11 | 2015-08-28 | MLM revised
A13953 | EASA.IM.A.120.4 | 29 | 2025-10-09 | The Boeing Company | 737-800 |  |  | AFM Option Code <984WS2> | Recertification to Chapter 4, Short Field Performance option, 2-position tailskid, Winglets | 70533 | 58967 | CFM International SA | CFM56-7B24/3B1 |  |  | 2 | Annex 16/I | 3/7 | 4 | 92.3 | 96.6 | 4.3 | 84.4 | 91.2 | 6.8 | 95.7 | 100.4 | 4.7 | 272.4 | 288.2 | 15.8 | Also applicable to aircraft fitted with Split Scimitar Winglets iaw STC EASA 10015323 | 2010-02-11 | 2015-08-28 | MTOM revised
A13954 | EASA.IM.A.120.4 | 29 | 2025-10-09 | The Boeing Company | 737-800 |  |  | AFM Option Code <984WS2> | Recertification to Chapter 4, Short Field Performance option, 2-position tailskid, Winglets | 65317 | 55338 | CFM International SA | CFM56-7B24/3B1 |  |  | 2 | Annex 16/I | 3/7 | 4 | 92.5 | 96.3 | 3.8 | 82.4 | 90.8 | 8.4 | 95.3 | 100.1 | 4.8 | 270.2 | 287.2 | 17 | Also applicable to aircraft fitted with Split Scimitar Winglets iaw STC EASA 10015323 | 2010-02-11
A13943 |  |  |  | The Boeing Company | 737-800 |  |  | AFM Option Code <984WS2> | Recertification to Chapter 4, Short Field Performance option, 2-position tailskid, Winglets | 79015 | 66360 | CFM International SA | CFM56-7B24/B1 |  |  | 2 | Annex 16/I | 3/7 | 4 | 91.9 | 97 | 5.1 | 87.5 | 91.9 | 4.4 | 96.3 | 100.7 | 4.4 | 275.7 | 289.6 | 13.9 | Also applicable to aircraft fitted with Split Scimitar Winglets iaw STC EASA 10015323 | 2010-02-11 | 2015-08-28 | MLM revised
A13944 |  |  |  | The Boeing Company | 737-800 |  |  | AFM Option Code <984WS2> | Recertification to Chapter 4, Short Field Performance option, 2-position tailskid, Winglets | 79015 | 66088 | CFM International SA | CFM56-7B24/B1 |  |  | 2 | Annex 16/I | 3/7 | 4 | 91.9 | 97 | 5.1 | 87.5 | 91.9 | 4.4 | 96.3 | 100.7 | 4.4 | 275.7 | 289.6 | 13.9 | Also applicable to aircraft fitted with Split Scimitar Winglets iaw STC EASA 10015323 | 2010-02-11
A13945 |  |  |  | The Boeing Company | 737-800 |  |  | AFM Option Code <984WS2> | Recertification to Chapter 4, Short Field Performance option, 2-position tailskid, Winglets | 78244 | 65317 | CFM International SA | CFM56-7B24/B1 |  |  | 2 | Annex 16/I | 3/7 | 4 | 92 | 97 | 5 | 87.3 | 91.8 | 4.5 | 96.2 | 100.7 | 4.5 | 275.5 | 289.5 | 14 | Also applicable to aircraft fitted with Split Scimitar Winglets iaw STC EASA 10015323 | 2010-02-11
A13946 |  |  |  | The Boeing Company | 737-800 |  |  | AFM Option Code <984WS2> | Recertification to Chapter 4, Short Field Performance option, 2-position tailskid, Winglets | 74389 | 62595 | CFM International SA | CFM56-7B24/B1 |  |  | 2 | Annex 16/I | 3/7 | 4 | 92.1 | 96.8 | 4.7 | 85.8 | 91.5 | 5.7 | 96 | 100.5 | 4.5 | 273.9 | 288.8 | 14.9 | Also applicable to aircraft fitted with Split Scimitar Winglets iaw STC EASA 10015323 | 2010-02-11 | 2015-08-28 | MLM revised
A13947 |  |  |  | The Boeing Company | 737-800 |  |  | AFM Option Code <984WS2> | Recertification to Chapter 4, Short Field Performance option, 2-position tailskid, Winglets | 70533 | 58967 | CFM International SA | CFM56-7B24/B1 |  |  | 2 | Annex 16/I | 3/7 | 4 | 92.3 | 96.6 | 4.3 | 84.4 | 91.2 | 6.8 | 95.7 | 100.4 | 4.7 | 272.4 | 288.2 | 15.8 | Also applicable to aircraft fitted with Split Scimitar Winglets iaw STC EASA 10015323 | 2010-02-11 | 2015-08-28 | MTOM revised
A13948 |  |  |  | The Boeing Company | 737-800 |  |  | AFM Option Code <984WS2> | Recertification to Chapter 4, Short Field Performance option, 2-position tailskid, Winglets | 65317 | 55338 | CFM International SA | CFM56-7B24/B1 |  |  | 2 | Annex 16/I | 3/7 | 4 | 92.5 | 96.3 | 3.8 | 82.4 | 90.8 | 8.4 | 95.3 | 100.1 | 4.8 | 270.2 | 287.2 | 17 | Also applicable to aircraft fitted with Split Scimitar Winglets iaw STC EASA 10015323 | 2010-02-11
A16328 | EASA.IM.A.120.4 | 29 | 2025-10-09 | The Boeing Company | 737-800 |  |  | AFM Option Code <984WS2> | Recertification to Chapter 4, Short Field Performance option, 2-position tailskid, Winglets | 79015 | 66360 | CFM International SA | CFM56-7B24E |  |  | 2 | Annex 16/I | 3/7 | 4 | 91.9 | 97 | 5.1 | 87.5 | 91.9 | 4.4 | 96.3 | 100.7 | 4.4 | 275.7 | 289.6 | 13.9 | Also applicable to aircraft fitted with Split Scimitar Winglets iaw STC EASA 10015323 | 2011-06-14 | 2015-08-28 | MLM revised
A16347 | EASA.IM.A.120.4 | 29 | 2025-10-09 | The Boeing Company | 737-800 |  |  | AFM Option Code <984WS2> | Recertification to Chapter 4, Short Field Performance option, 2-position tailskid, Winglets | 79015 | 66360 | CFM International SA | CFM56-7B24E/B1 |  |  | 2 | Annex 16/I | 3/7 | 4 | 91.9 | 97 | 5.1 | 87.5 | 91.9 | 4.4 | 96.3 | 100.7 | 4.4 | 275.7 | 289.6 | 13.9 | Also applicable to aircraft fitted with Split Scimitar Winglets iaw STC EASA 10015323 | 2011-06-15 | 2015-08-28 | MLM revised
A821 | EASA.IM.A.120.4 | 29 | 2025-10-09 | The Boeing Company | 737-800 |  |  | AFM Option Code <986WS2> | Recertification to Chapter 4, Short Field Performance option, 2-position tailskid, Winglets | 79015 | 66360 | CFM International SA | CFM56-7B26 |  |  | 2 | Annex 16/I | 3/7 | 4 | 93.6 | 97 | 3.4 | 86.4 | 91.9 | 5.5 | 96.3 | 100.7 | 4.4 | 276.3 | 289.6 | 13.3 | Also applicable to aircraft fitted with Split Scimitar Winglets iaw STC EASA 10015323 |  | 2015-08-28 | MLM revised (09/02/2010: AFM Option Code and noise levels revised (19/02/2008: Reference to TCDSN removed (13/4/07 TCDSN No. amended from EASA.IM.A.221 to EASA.IM.A.120.)))
A822 | EASA.IM.A.120.4 | 29 | 2025-10-09 | The Boeing Company | 737-800 |  |  | AFM Option Code <986WS2> | Recertification to Chapter 4, Short Field Performance option, 2-position tailskid, Winglets | 79015 | 66088 | CFM International SA | CFM56-7B26 |  |  | 2 | Annex 16/I | 3/7 | 4 | 93.6 | 97 | 3.4 | 86.4 | 91.9 | 5.5 | 96.3 | 100.7 | 4.4 | 276.3 | 289.6 | 13.3 | Also applicable to aircraft fitted with Split Scimitar Winglets iaw STC EASA 10015323 |  | 2010-02-09 | AFM Option Code and noise levels revised (19/02/2008: Reference to TCDSN removed (13/4/07 TCDSN No. amended from EASA.IM.A.221 to EASA.IM.A.120.))
A9016 | EASA.IM.A.120.4 | 29 | 2025-10-09 | The Boeing Company | 737-800 |  |  | AFM Option Code <986WS2> | Recertification to Chapter 4, Short Field Performance option, 2-position tailskid, Winglets | 79015 | 65317 | CFM International SA | CFM56-7B26 |  |  | 2 | Annex 16/I | 3/7 | 4 | 93.6 | 97 | 3.4 | 86.4 | 91.9 | 5.5 | 96.2 | 100.7 | 4.5 | 276.2 | 289.6 | 13.4 | Also applicable to aircraft fitted with Split Scimitar Winglets iaw STC EASA 10015323 | 2008-07-11 | 2010-02-09 | AFM Option Code an noise levels revised
A16771 | EASA.IM.A.120.4 | 29 | 2025-10-09 | The Boeing Company | 737-800 |  |  | AFM Option Code <986WS2> | Recertification to Chapter 4, Short Field Performance option, 2-position tailskid, Winglets | 78925 | 66224 | CFM International SA | CFM56-7B26 |  |  | 2 | Annex 16/I | 3/7 | 4 | 93.6 | 97 | 3.4 | 86.4 | 91.9 | 5.5 | 96.3 | 100.7 | 4.4 | 276.3 | 289.6 | 13.3 | Also applicable to aircraft fitted with Split Scimitar Winglets iaw STC EASA 10015323 | 2011-10-26
A823 | EASA.IM.A.120.4 | 29 | 2025-10-09 | The Boeing Company | 737-800 |  |  | AFM Option Code <986WS2> | Recertification to Chapter 4, Short Field Performance option, 2-position tailskid, Winglets | 78244 | 65317 | CFM International SA | CFM56-7B26 |  |  | 2 | Annex 16/I | 3/7 | 4 | 93.6 | 97 | 3.4 | 86.1 | 91.8 | 5.7 | 96.2 | 100.7 | 4.5 | 275.9 | 289.5 | 13.6 | Also applicable to aircraft fitted with Split Scimitar Winglets iaw STC EASA 10015323 |  | 2010-02-09 | AFM Option Code and noise levels revised (19/02/2008: Reference to TCDSN removed (13/4/07 TCDSN No. amended from EASA.IM.A.221 to EASA.IM.A.120.))
A824 | EASA.IM.A.120.4 | 29 | 2025-10-09 | The Boeing Company | 737-800 |  |  | AFM Option Code <986WS2> | Recertification to Chapter 4, Short Field Performance option, 2-position tailskid, Winglets | 74389 | 62595 | CFM International SA | CFM56-7B26 |  |  | 2 | Annex 16/I | 3/7 | 4 | 93.8 | 96.8 | 3 | 84.7 | 91.5 | 6.8 | 96 | 100.5 | 4.5 | 274.5 | 288.8 | 14.3 | Also applicable to aircraft fitted with Split Scimitar Winglets iaw STC EASA 10015323 |  | 2015-08-28 | MLM revised (09/10/2013: Flyover noise level revised (09/02/2010: AFM Option Code and noise levels revised (19/02/2008: Reference to TCDSN removed (13/4/07 TCDSN No. amended from EASA.IM.A.221 to EASA.IM.A.120.))))
A825 | EASA.IM.A.120.4 | 29 | 2025-10-09 | The Boeing Company | 737-800 |  |  | AFM Option Code <986WS2> | Recertification to Chapter 4, Short Field Performance option, 2-position tailskid, Winglets | 70533 | 58967 | CFM International SA | CFM56-7B26 |  |  | 2 | Annex 16/I | 3/7 | 4 | 94 | 96.6 | 2.6 | 83.4 | 91.2 | 7.8 | 95.7 | 100.4 | 4.7 | 273.1 | 288.2 | 15.1 | Also applicable to aircraft fitted with Split Scimitar Winglets iaw STC EASA 10015323 |  | 2015-08-28 | MTOM revised (09/02/2010: AFM Option Code and noise levels revised (19/02/2008: Reference to TCDSN removed (13/4/07 TCDSN No. amended from EASA.IM.A.221 to EASA.IM.A.120.)))
A826 | EASA.IM.A.120.4 | 29 | 2025-10-09 | The Boeing Company | 737-800 |  |  | AFM Option Code <986WS2> | Recertification to Chapter 4, Short Field Performance option, 2-position tailskid, Winglets | 65317 | 55338 | CFM International SA | CFM56-7B26 |  |  | 2 | Annex 16/I | 3/7 | 4 | 94.3 | 96.3 | 2 | 81.5 | 90.8 | 9.3 | 95.3 | 100.1 | 4.8 | 271.1 | 287.2 | 16.1 | Also applicable to aircraft fitted with Split Scimitar Winglets iaw STC EASA 10015323 |  | 2010-02-09 | AFM Option Code and noise levels revised (19/02/2008: Reference to TCDSN removed (13/4/07 TCDSN No. amended from EASA.IM.A.221 to EASA.IM.A.120.))
A119425 | EASA.IM.A.120.4 | 29 | 2025-10-09 | The Boeing Company | 737-800 |  |  | AFM Option Code <986WS2> | Recertification to Chapter 4, Short Field Performance option, 2-position tailskid, Winglets | 63999 | 55338 | CFM International SA | CFM56-7B26 |  |  | 2 | Annex 16/I | 3/7 | 4 | 94.3 | 96.2 | 1.9 | 80.9 | 90.7 | 9.8 | 95.3 | 100 | 4.7 | 270.5 | 286.9 | 16.4 | Also applicable to aircraft fitted with Split Scimitar Winglets iaw STC EASA 10015323 |  | 2013-10-09
A123179 | EASA.IM.A.120.4 | 29 | 2025-10-09 | The Boeing Company | 737-800 |  |  | AFM Option Code <986WS2> | Recertification to Chapter 4, Short Field Performance option, 2-position tailskid, Winglets | 79015 | 66360 | CFM International SA | CFM56-7B26, CFM56-7B26/3 |  | Engine intermix | 2 | Annex 16/I | 3/7 | 4 | 93.6 | 97 | 3.4 | 86.4 | 91.9 | 5.5 | 96.3 | 100.7 | 4.4 | 276.3 | 289.6 | 13.3 | Also applicable to aircraft fitted with Split Scimitar Winglets iaw STC EASA 10015323 | 2024-10-24
A13955 | EASA.IM.A.120.4 | 29 | 2025-10-09 | The Boeing Company | 737-800 |  |  | AFM Option Code <986WS2> | Recertification to Chapter 4, Short Field Performance option, 2-position tailskid, Winglets | 79015 | 66360 | CFM International SA | CFM56-7B26/3 |  |  | 2 | Annex 16/I | 3/7 | 4 | 93.6 | 97 | 3.4 | 86.4 | 91.9 | 5.5 | 96.3 | 100.7 | 4.4 | 276.3 | 289.6 | 13.3 | Also applicable to aircraft fitted with Split Scimitar Winglets iaw STC EASA 10015323 |  | 2015-08-28 | MLM revised (09/02/2010: AFM Option Code and noise levels revised (19/02/2008: Reference to TCDSN removed (13/4/07 TCDSN No. amended from EASA.IM.A.221 to EASA.IM.A.120.)))
A13956 | EASA.IM.A.120.4 | 29 | 2025-10-09 | The Boeing Company | 737-800 |  |  | AFM Option Code <986WS2> | Recertification to Chapter 4, Short Field Performance option, 2-position tailskid, Winglets | 79015 | 66088 | CFM International SA | CFM56-7B26/3 |  |  | 2 | Annex 16/I | 3/7 | 4 | 93.6 | 97 | 3.4 | 86.4 | 91.9 | 5.5 | 96.3 | 100.7 | 4.4 | 276.3 | 289.6 | 13.3 | Also applicable to aircraft fitted with Split Scimitar Winglets iaw STC EASA 10015323 | 2010-02-11
A13957 | EASA.IM.A.120.4 | 29 | 2025-10-09 | The Boeing Company | 737-800 |  |  | AFM Option Code <986WS2> | Recertification to Chapter 4, Short Field Performance option, 2-position tailskid, Winglets | 79015 | 65317 | CFM International SA | CFM56-7B26/3 |  |  | 2 | Annex 16/I | 3/7 | 4 | 93.6 | 97 | 3.4 | 86.4 | 91.9 | 5.5 | 96.2 | 100.7 | 4.5 | 276.2 | 289.6 | 13.4 | Also applicable to aircraft fitted with Split Scimitar Winglets iaw STC EASA 10015323 | 2010-02-11
A13958 | EASA.IM.A.120.4 | 29 | 2025-10-09 | The Boeing Company | 737-800 |  |  | AFM Option Code <986WS2> | Recertification to Chapter 4, Short Field Performance option, 2-position tailskid, Winglets | 78244 | 65317 | CFM International SA | CFM56-7B26/3 |  |  | 2 | Annex 16/I | 3/7 | 4 | 93.6 | 97 | 3.4 | 86.1 | 91.8 | 5.7 | 96.2 | 100.7 | 4.5 | 275.9 | 289.5 | 13.6 | Also applicable to aircraft fitted with Split Scimitar Winglets iaw STC EASA 10015323 | 2010-02-11
A120654 | EASA.IM.A.120.4 | 29 | 2025-10-09 | The Boeing Company | 737-800 |  |  | AFM Option Code <986WS2> | Recertification to Chapter 4, Short Field Performance option, 2-position tailskid, Winglets | 74995 | 66360 | CFM International SA | CFM56-7B26/3 |  |  | 2 | Annex 16/I | 3/7 | 4 | 93.8 | 96.8 | 3 | 85 | 91.6 | 6.6 | 96.3 | 100.6 | 4.3 | 275.1 | 289 | 13.9 | Also applicable to aircraft fitted with Split Scimitar Winglets iaw STC EASA 10015323 | 2015-06-15
A121214 | EASA.IM.A.120.4 | 29 | 2025-10-09 | The Boeing Company | 737-800 |  |  | AFM Option Code <986WS2> | Recertification to Chapter 4, Short Field Performance option, 2-position tailskid, Winglets | 74995 | 65317 | CFM International SA | CFM56-7B26/3 |  |  | 2 | Annex 16/I | 3/7 | 4 | 93.8 | 96.8 | 3 | 85 | 91.6 | 6.6 | 96.2 | 100.6 | 4.4 | 275 | 289 | 14 | Also applicable to aircraft fitted with Split Scimitar Winglets iaw STC EASA 10015323 | 2016-02-18
A13959 | EASA.IM.A.120.4 | 29 | 2025-10-09 | The Boeing Company | 737-800 |  |  | AFM Option Code <986WS2> | Recertification to Chapter 4, Short Field Performance option, 2-position tailskid, Winglets | 74389 | 62595 | CFM International SA | CFM56-7B26/3 |  |  | 2 | Annex 16/I | 3/7 | 4 | 93.8 | 96.8 | 3 | 84.7 | 91.5 | 6.8 | 96 | 100.5 | 4.5 | 274.5 | 288.8 | 14.3 | Also applicable to aircraft fitted with Split Scimitar Winglets iaw STC EASA 10015323 | 2010-02-11 | 2015-08-28 | MLM revised (09/10/2013: Flyover noise level revised)
A122717 | EASA.IM.A.120.4 | 29 | 2025-10-09 | The Boeing Company | 737-800 |  |  | AFM Option Code <986WS2> | Recertification to Chapter 4, Short Field Performance option, 2-position tailskid, Winglets | 70987 | 65770 | CFM International SA | CFM56-7B26/3 |  |  | 2 | Annex 16/I | 3/7 | 4 | 94 | 96.6 | 2.6 | 83.5 | 91.3 | 7.8 | 96.2 | 100.4 | 4.2 | 273.7 | 288.3 | 14.6 | Also applicable to aircraft fitted with Split Scimitar Winglets iaw STC EASA 10015323 | 2021-08-02
A13960 | EASA.IM.A.120.4 | 29 | 2025-10-09 | The Boeing Company | 737-800 |  |  | AFM Option Code <986WS2> | Recertification to Chapter 4, Short Field Performance option, 2-position tailskid, Winglets | 70533 | 58967 | CFM International SA | CFM56-7B26/3 |  |  | 2 | Annex 16/I | 3/7 | 4 | 94 | 96.6 | 2.6 | 83.4 | 91.2 | 7.8 | 95.7 | 100.4 | 4.7 | 273.1 | 288.2 | 15.1 | Also applicable to aircraft fitted with Split Scimitar Winglets iaw STC EASA 10015323 | 2010-02-11 | 2015-08-28 | MTOM revised
A13961 | EASA.IM.A.120.4 | 29 | 2025-10-09 | The Boeing Company | 737-800 |  |  | AFM Option Code <986WS2> | Recertification to Chapter 4, Short Field Performance option, 2-position tailskid, Winglets | 65317 | 55338 | CFM International SA | CFM56-7B26/3 |  |  | 2 | Annex 16/I | 3/7 | 4 | 94.3 | 96.3 | 2 | 81.5 | 90.8 | 9.3 | 95.3 | 100.1 | 4.8 | 271.1 | 287.2 | 16.1 | Also applicable to aircraft fitted with Split Scimitar Winglets iaw STC EASA 10015323 | 2010-02-11
A119426 | EASA.IM.A.120.4 | 29 | 2025-10-09 | The Boeing Company | 737-800 |  |  | AFM Option Code <986WS2> | Recertification to Chapter 4, Short Field Performance option, 2-position tailskid, Winglets | 63999 | 55338 | CFM International SA | CFM56-7B26/3 |  |  | 2 | Annex 16/I | 3/7 | 4 | 94.3 | 96.2 | 1.9 | 80.9 | 90.7 | 9.8 | 95.3 | 100 | 4.7 | 270.5 | 286.9 | 16.4 | Also applicable to aircraft fitted with Split Scimitar Winglets iaw STC EASA 10015323 |  | 2013-10-09
A13962 | EASA.IM.A.120.4 | 29 | 2025-10-09 | The Boeing Company | 737-800 |  |  | AFM Option Code <986WS2> | Recertification to Chapter 4, Short Field Performance option, 2-position tailskid, Winglets | 79015 | 66360 | CFM International SA | CFM56-7B26/3F |  |  | 2 | Annex 16/I | 3/7 | 4 | 93.6 | 97 | 3.4 | 86.4 | 91.9 | 5.5 | 96.3 | 100.7 | 4.4 | 276.3 | 289.6 | 13.3 | Also applicable to aircraft fitted with Split Scimitar Winglets iaw STC EASA 10015323 | 2010-02-11 | 2015-08-28 | MLM revised
A13963 | EASA.IM.A.120.4 | 29 | 2025-10-09 | The Boeing Company | 737-800 |  |  | AFM Option Code <986WS2> | Recertification to Chapter 4, Short Field Performance option, 2-position tailskid, Winglets | 79015 | 66088 | CFM International SA | CFM56-7B26/3F |  |  | 2 | Annex 16/I | 3/7 | 4 | 93.6 | 97 | 3.4 | 86.4 | 91.9 | 5.5 | 96.3 | 100.7 | 4.4 | 276.3 | 289.6 | 13.3 | Also applicable to aircraft fitted with Split Scimitar Winglets iaw STC EASA 10015323 | 2010-02-11
A13964 | EASA.IM.A.120.4 | 29 | 2025-10-09 | The Boeing Company | 737-800 |  |  | AFM Option Code <986WS2> | Recertification to Chapter 4, Short Field Performance option, 2-position tailskid, Winglets | 79015 | 65317 | CFM International SA | CFM56-7B26/3F |  |  | 2 | Annex 16/I | 3/7 | 4 | 93.6 | 97 | 3.4 | 86.4 | 91.9 | 5.5 | 96.2 | 100.7 | 4.5 | 276.2 | 289.6 | 13.4 | Also applicable to aircraft fitted with Split Scimitar Winglets iaw STC EASA 10015323 | 2010-02-11
A13965 | EASA.IM.A.120.4 | 29 | 2025-10-09 | The Boeing Company | 737-800 |  |  | AFM Option Code <986WS2> | Recertification to Chapter 4, Short Field Performance option, 2-position tailskid, Winglets | 78244 | 65317 | CFM International SA | CFM56-7B26/3F |  |  | 2 | Annex 16/I | 3/7 | 4 | 93.6 | 97 | 3.4 | 86.1 | 91.8 | 5.7 | 96.2 | 100.7 | 4.5 | 275.9 | 289.5 | 13.6 | Also applicable to aircraft fitted with Split Scimitar Winglets iaw STC EASA 10015323 | 2010-02-11
A13966 | EASA.IM.A.120.4 | 29 | 2025-10-09 | The Boeing Company | 737-800 |  |  | AFM Option Code <986WS2> | Recertification to Chapter 4, Short Field Performance option, 2-position tailskid, Winglets | 74389 | 62595 | CFM International SA | CFM56-7B26/3F |  |  | 2 | Annex 16/I | 3/7 | 4 | 93.8 | 96.8 | 3 | 84.7 | 91.5 | 6.8 | 96 | 100.5 | 4.5 | 274.5 | 288.8 | 14.3 | Also applicable to aircraft fitted with Split Scimitar Winglets iaw STC EASA 10015323 | 2010-02-11 | 2015-08-28 | MLM revised (09/10/2013: Flyover noise level revised)
A13967 | EASA.IM.A.120.4 | 29 | 2025-10-09 | The Boeing Company | 737-800 |  |  | AFM Option Code <986WS2> | Recertification to Chapter 4, Short Field Performance option, 2-position tailskid, Winglets | 70533 | 58967 | CFM International SA | CFM56-7B26/3F |  |  | 2 | Annex 16/I | 3/7 | 4 | 94 | 96.6 | 2.6 | 83.4 | 91.2 | 7.8 | 95.7 | 100.4 | 4.7 | 273.1 | 288.2 | 15.1 | Also applicable to aircraft fitted with Split Scimitar Winglets iaw STC EASA 10015323 | 2010-02-11 | 2015-08-28 | MTOM revised
A13968 | EASA.IM.A.120.4 | 29 | 2025-10-09 | The Boeing Company | 737-800 |  |  | AFM Option Code <986WS2> | Recertification to Chapter 4, Short Field Performance option, 2-position tailskid, Winglets | 65317 | 55338 | CFM International SA | CFM56-7B26/3F |  |  | 2 | Annex 16/I | 3/7 | 4 | 94.3 | 96.3 | 2 | 81.5 | 90.8 | 9.3 | 95.3 | 100.1 | 4.8 | 271.1 | 287.2 | 16.1 | Also applicable to aircraft fitted with Split Scimitar Winglets iaw STC EASA 10015323 | 2010-02-11
A119427 | EASA.IM.A.120.4 | 29 | 2025-10-09 | The Boeing Company | 737-800 |  |  | AFM Option Code <986WS2> | Recertification to Chapter 4, Short Field Performance option, 2-position tailskid, Winglets | 63999 | 55338 | CFM International SA | CFM56-7B26/3F |  |  | 2 | Annex 16/I | 3/7 | 4 | 94.3 | 96.2 | 1.9 | 80.9 | 90.7 | 9.8 | 95.3 | 100 | 4.7 | 270.5 | 286.9 | 16.4 | Also applicable to aircraft fitted with Split Scimitar Winglets iaw STC EASA 10015323 |  | 2013-10-09
A16366 | EASA.IM.A.120.4 | 29 | 2025-10-09 | The Boeing Company | 737-800 |  |  | AFM Option Code <986WS2> | Recertification to Chapter 4, Short Field Performance option, 2-position tailskid, Winglets | 79015 | 66360 | CFM International SA | CFM56-7B26E |  |  | 2 | Annex 16/I | 3/7 | 4 | 93.6 | 97 | 3.4 | 86.4 | 91.9 | 5.5 | 96.3 | 100.7 | 4.4 | 276.3 | 289.6 | 13.3 | Also applicable to aircraft fitted with Split Scimitar Winglets iaw STC EASA 10015323 | 2011-06-15 | 2015-08-28 | MLM revised
A121213 | EASA.IM.A.120.4 | 29 | 2025-10-09 | The Boeing Company | 737-800 |  |  | AFM Option Code <986WS2> | Recertification to Chapter 4, Short Field Performance option, 2-position tailskid, Winglets | 74995 | 65317 | CFM International SA | CFM56-7B26E |  |  | 2 | Annex 16/I | 3/7 | 4 | 93.8 | 96.8 | 3 | 85 | 91.6 | 6.6 | 96.2 | 100.6 | 4.4 | 275 | 289 | 14 | Also applicable to aircraft fitted with Split Scimitar Winglets iaw STC EASA 10015323 | 2016-02-18
A16381 | EASA.IM.A.120.4 | 29 | 2025-10-09 | The Boeing Company | 737-800 |  |  | AFM Option Code <986WS2> | Recertification to Chapter 4, Short Field Performance option, 2-position tailskid, Winglets | 79015 | 66360 | CFM International SA | CFM56-7B26E/F |  |  | 2 | Annex 16/I | 3/7 | 4 | 93.6 | 97 | 3.4 | 86.4 | 91.9 | 5.5 | 96.3 | 100.7 | 4.4 | 276.3 | 289.6 | 13.3 | Also applicable to aircraft fitted with Split Scimitar Winglets iaw STC EASA 10015323 | 2011-06-16 | 2015-08-28 | MLM revised
A843 | EASA.IM.A.120.4 | 29 | 2025-10-09 | The Boeing Company | 737-800 |  |  | AFM Option Code <987WS2> | Recertification to Chapter 4, Short Field Performance option, 2-position tailskid, Winglets | 79015 | 66360 | CFM International SA | CFM56-7B27 |  |  | 2 | Annex 16/I | 3/7 | 4 | 94.5 | 97 | 2.5 | 85.9 | 91.9 | 6 | 96.3 | 100.7 | 4.4 | 276.7 | 289.6 | 12.9 | Also applicable to aircraft fitted with Split Scimitar Winglets iaw STC EASA 10015323 |  | 2015-08-28 | MLM revised (09/02/2010: AFM Option Code and noise levels revised (19/02/2008: Reference to TCDSN removed (13/4/07 TCDSN No. amended from EASA.IM.A.221 to EASA.IM.A.120.)))
A844 | EASA.IM.A.120.4 | 29 | 2025-10-09 | The Boeing Company | 737-800 |  |  | AFM Option Code <987WS2> | Recertification to Chapter 4, Short Field Performance option, 2-position tailskid, Winglets | 79015 | 66088 | CFM International SA | CFM56-7B27 |  |  | 2 | Annex 16/I | 3/7 | 4 | 94.5 | 97 | 2.5 | 85.9 | 91.9 | 6 | 96.3 | 100.7 | 4.4 | 276.7 | 289.6 | 12.9 | Also applicable to aircraft fitted with Split Scimitar Winglets iaw STC EASA 10015323 |  | 2010-02-09 | AFM Option Code and noise levels revised (19/02/2008: Reference to TCDSN removed (13/4/07 TCDSN No. amended from EASA.IM.A.221 to EASA.IM.A.120.))
A8927 | EASA.IM.A.120.4 | 29 | 2025-10-09 | The Boeing Company | 737-800 |  |  | AFM Option Code <987WS2> | Recertification to Chapter 4, Short Field Performance option, 2-position tailskid, Winglets | 79015 | 65317 | CFM International SA | CFM56-7B27 |  |  | 2 | Annex 16/I | 3/7 | 4 | 94.5 | 97 | 2.5 | 85.9 | 91.9 | 6 | 96.2 | 100.7 | 4.5 | 276.6 | 289.6 | 13 | Also applicable to aircraft fitted with Split Scimitar Winglets iaw STC EASA 10015323 | 2008-04-28 | 2010-02-09 | AFM Option Code and noise levels revised
A860 | EASA.IM.A.120.4 | 29 | 2025-10-09 | The Boeing Company | 737-800 |  |  | AFM Option Code <987WS2> | Recertification to Chapter 4, Short Field Performance option, 2-position tailskid, Winglets | 78244 | 65317 | CFM International SA | CFM56-7B27 |  |  | 2 | Annex 16/I | 3/7 | 4 | 94.5 | 97 | 2.5 | 85.7 | 91.8 | 6.1 | 96.2 | 100.7 | 4.5 | 276.4 | 289.5 | 13.1 | Also applicable to aircraft fitted with Split Scimitar Winglets iaw STC EASA 10015323 |  | 2010-02-09 | AFM Option Code and noise levels revised (19/02/2008: Reference to TCDSN removed (13/4/07 TCDSN No. amended from EASA.IM.A.221 to EASA.IM.A.120.))
A861 | EASA.IM.A.120.4 | 29 | 2025-10-09 | The Boeing Company | 737-800 |  |  | AFM Option Code <987WS2> | Recertification to Chapter 4, Short Field Performance option, 2-position tailskid, Winglets | 74389 | 62595 | CFM International SA | CFM56-7B27 |  |  | 2 | Annex 16/I | 3/7 | 4 | 94.7 | 96.8 | 2.1 | 84.3 | 91.5 | 7.2 | 96 | 100.5 | 4.5 | 275 | 288.8 | 13.8 | Also applicable to aircraft fitted with Split Scimitar Winglets iaw STC EASA 10015323 |  | 2015-08-28 | MLM revised (09/02/2010: AFM Option Code and noise levels revised (19/02/2008: Reference to TCDSN removed (13/4/07 TCDSN No. amended from EASA.IM.A.221 to EASA.IM.A.120.)))
A862 | EASA.IM.A.120.4 | 29 | 2025-10-09 | The Boeing Company | 737-800 |  |  | AFM Option Code <987WS2> | Recertification to Chapter 4, Short Field Performance option, 2-position tailskid, Winglets | 70533 | 58967 | CFM International SA | CFM56-7B27 |  |  | 2 | Annex 16/I | 3/7 | 4 | 94.9 | 96.6 | 1.7 | 83 | 91.2 | 8.2 | 95.7 | 100.4 | 4.7 | 273.6 | 288.2 | 14.6 | Also applicable to aircraft fitted with Split Scimitar Winglets iaw STC EASA 10015323 |  | 2015-08-28 | MTOM revised (09/02/2010: AFM Option Code and noise levels revised (19/02/2008: Reference to TCDSN removed (13/4/07 TCDSN No. amended from EASA.IM.A.221 to EASA.IM.A.120.)))
A863 | EASA.IM.A.120.4 | 29 | 2025-10-09 | The Boeing Company | 737-800 |  |  | AFM Option Code <987WS2> | Recertification to Chapter 4, Short Field Performance option, 2-position tailskid, Winglets | 65317 | 55338 | CFM International SA | CFM56-7B27 |  |  | 2 | Annex 16/I | 3/7 | 4 | 95.2 | 96.3 | 1.1 | 81.2 | 90.8 | 9.6 | 95.3 | 100.1 | 4.8 | 271.7 | 287.2 | 15.5 | Also applicable to aircraft fitted with Split Scimitar Winglets iaw STC EASA 10015323 |  | 2010-02-09 | AFM Option Code and noise levels revised (19/02/2008: Reference to TCDSN removed (13/4/07 TCDSN No. amended from EASA.IM.A.221 to EASA.IM.A.120.))
A122795 | EASA.IM.A.120.4 | 29 | 2025-10-09 | The Boeing Company | 737-800 |  |  | AFM Option Code <987WS2> | Recertification to Chapter 4, Short Field Performance option, 2-position tailskid, Winglets | 79015 | 66360 | CFM International SA | CFM56-7B27, CFM56-7B27/3 |  | Engine intermix | 2 | Annex 16/I | 3/7 | 4 | 94.5 | 97 | 2.5 | 85.9 | 91.9 | 6 | 96.3 | 100.7 | 4.4 | 276.7 | 289.6 | 12.9 | Also applicable to aircraft fitted with Split Scimitar Winglets iaw STC EASA 10015323 | 2023-06-07
A13969 | EASA.IM.A.120.4 | 29 | 2025-10-09 | The Boeing Company | 737-800 |  |  | AFM Option Code <987WS2> | Recertification to Chapter 4, Short Field Performance option, 2-position tailskid, Winglets | 79015 | 66360 | CFM International SA | CFM56-7B27/3 |  |  | 2 | Annex 16/I | 3/7 | 4 | 94.5 | 97 | 2.5 | 85.9 | 91.9 | 6 | 96.3 | 100.7 | 4.4 | 276.7 | 289.6 | 12.9 | Also applicable to aircraft fitted with Split Scimitar Winglets iaw STC EASA 10015323 | 2010-02-11 | 2015-08-28 | MLM revised
A13970 | EASA.IM.A.120.4 | 29 | 2025-10-09 | The Boeing Company | 737-800 |  |  | AFM Option Code <987WS2> | Recertification to Chapter 4, Short Field Performance option, 2-position tailskid, Winglets | 79015 | 66088 | CFM International SA | CFM56-7B27/3 |  |  | 2 | Annex 16/I | 3/7 | 4 | 94.5 | 97 | 2.5 | 85.9 | 91.9 | 6 | 96.3 | 100.7 | 4.4 | 276.7 | 289.6 | 12.9 | Also applicable to aircraft fitted with Split Scimitar Winglets iaw STC EASA 10015323 | 2010-02-11
A13971 | EASA.IM.A.120.4 | 29 | 2025-10-09 | The Boeing Company | 737-800 |  |  | AFM Option Code <987WS2> | Recertification to Chapter 4, Short Field Performance option, 2-position tailskid, Winglets | 79015 | 65317 | CFM International SA | CFM56-7B27/3 |  |  | 2 | Annex 16/I | 3/7 | 4 | 94.5 | 97 | 2.5 | 85.9 | 91.9 | 6 | 96.2 | 100.7 | 4.5 | 276.6 | 289.6 | 13 | Also applicable to aircraft fitted with Split Scimitar Winglets iaw STC EASA 10015323 | 2010-02-11
A13972 | EASA.IM.A.120.4 | 29 | 2025-10-09 | The Boeing Company | 737-800 |  |  | AFM Option Code <987WS2> | Recertification to Chapter 4, Short Field Performance option, 2-position tailskid, Winglets | 78244 | 65317 | CFM International SA | CFM56-7B27/3 |  |  | 2 | Annex 16/I | 3/7 | 4 | 94.5 | 97 | 2.5 | 85.7 | 91.8 | 6.1 | 96.2 | 100.7 | 4.5 | 276.4 | 289.5 | 13.1 | Also applicable to aircraft fitted with Split Scimitar Winglets iaw STC EASA 10015323 | 2010-02-11
A13973 | EASA.IM.A.120.4 | 29 | 2025-10-09 | The Boeing Company | 737-800 |  |  | AFM Option Code <987WS2> | Recertification to Chapter 4, Short Field Performance option, 2-position tailskid, Winglets | 74389 | 62595 | CFM International SA | CFM56-7B27/3 |  |  | 2 | Annex 16/I | 3/7 | 4 | 94.7 | 96.8 | 2.1 | 84.3 | 91.5 | 7.2 | 96 | 100.5 | 4.5 | 275 | 288.8 | 13.8 | Also applicable to aircraft fitted with Split Scimitar Winglets iaw STC EASA 10015323 | 2010-02-11 | 2015-08-28 | MLM revised
A13974 | EASA.IM.A.120.4 | 29 | 2025-10-09 | The Boeing Company | 737-800 |  |  | AFM Option Code <987WS2> | Recertification to Chapter 4, Short Field Performance option, 2-position tailskid, Winglets | 70533 | 58967 | CFM International SA | CFM56-7B27/3 |  |  | 2 | Annex 16/I | 3/7 | 4 | 94.9 | 96.6 | 1.7 | 83 | 91.2 | 8.2 | 95.7 | 100.4 | 4.7 | 273.6 | 288.2 | 14.6 | Also applicable to aircraft fitted with Split Scimitar Winglets iaw STC EASA 10015323 | 2010-02-11 | 2015-08-28 | MTOM revised
A13975 | EASA.IM.A.120.4 | 29 | 2025-10-09 | The Boeing Company | 737-800 |  |  | AFM Option Code <987WS2> | Recertification to Chapter 4, Short Field Performance option, 2-position tailskid, Winglets | 65317 | 55338 | CFM International SA | CFM56-7B27/3 |  |  | 2 | Annex 16/I | 3/7 | 4 | 95.2 | 96.3 | 1.1 | 81.2 | 90.8 | 9.6 | 95.3 | 100.1 | 4.8 | 271.7 | 287.2 | 15.5 | Also applicable to aircraft fitted with Split Scimitar Winglets iaw STC EASA 10015323 | 2010-02-11
A13997 | EASA.IM.A.120.4 | 29 | 2025-10-09 | The Boeing Company | 737-800 |  |  | AFM Option Code <98BWS2> | Recertification to Chapter 4, Short Field Performance option, 2-position tailskid, Winglets | 79015 | 66360 | CFM International SA | CFM56-7B27/3B1 |  |  | 2 | Annex 16/I | 3/7 | 4 | 94.8 | 97 | 2.2 | 85.8 | 91.9 | 6.1 | 96.3 | 100.7 | 4.4 | 276.9 | 289.6 | 12.7 | Also applicable to aircraft fitted with Split Scimitar Winglets iaw STC EASA 10015323 | 2010-02-11 | 2015-08-28 | MLM revised
A13998 | EASA.IM.A.120.4 | 29 | 2025-10-09 | The Boeing Company | 737-800 |  |  | AFM Option Code <98BWS2> | Recertification to Chapter 4, Short Field Performance option, 2-position tailskid, Winglets | 79015 | 66088 | CFM International SA | CFM56-7B27/3B1 |  |  | 2 | Annex 16/I | 3/7 | 4 | 94.8 | 97 | 2.2 | 85.8 | 91.9 | 6.1 | 96.3 | 100.7 | 4.4 | 276.9 | 289.6 | 12.7 | Also applicable to aircraft fitted with Split Scimitar Winglets iaw STC EASA 10015323 | 2010-02-11
A13999 | EASA.IM.A.120.4 | 29 | 2025-10-09 | The Boeing Company | 737-800 |  |  | AFM Option Code <98BWS2> | Recertification to Chapter 4, Short Field Performance option, 2-position tailskid, Winglets | 78244 | 65317 | CFM International SA | CFM56-7B27/3B1 |  |  | 2 | Annex 16/I | 3/7 | 4 | 94.9 | 97 | 2.1 | 85.5 | 91.8 | 6.3 | 96.2 | 100.7 | 4.5 | 276.6 | 289.5 | 12.9 | Also applicable to aircraft fitted with Split Scimitar Winglets iaw STC EASA 10015323 | 2010-02-11
A16301 | EASA.IM.A.120.4 | 29 | 2025-10-09 | The Boeing Company | 737-800 |  |  | AFM Option Code <98BWS2> | Recertification to Chapter 4, Short Field Performance option, 2-position tailskid, Winglets | 74995 | 65317 | CFM International SA | CFM56-7B27/3B1 |  |  | 2 | Annex 16/I | 3/7 | 4 | 95 | 96.8 | 1.8 | 84.4 | 91.6 | 7.2 | 96.2 | 100.6 | 4.4 | 275.6 | 289 | 13.4 | Also applicable to aircraft fitted with Split Scimitar Winglets iaw STC EASA 10015323 | 2010-02-11
A14000 | EASA.IM.A.120.4 | 29 | 2025-10-09 | The Boeing Company | 737-800 |  |  | AFM Option Code <98BWS2> | Recertification to Chapter 4, Short Field Performance option, 2-position tailskid, Winglets | 74389 | 62595 | CFM International SA | CFM56-7B27/3B1 |  |  | 2 | Annex 16/I | 3/7 | 4 | 95 | 96.8 | 1.8 | 84.2 | 91.5 | 7.3 | 96 | 100.5 | 4.5 | 275.2 | 288.8 | 13.6 | Also applicable to aircraft fitted with Split Scimitar Winglets iaw STC EASA 10015323 | 2010-02-11 | 2015-08-28 | MLM revised
A120618 | EASA.IM.A.120.4 | 29 | 2025-10-09 | The Boeing Company | 737-800 |  |  | AFM Option Code <98BWS2> | Recertification to Chapter 4, Short Field Performance option, 2-position tailskid, Winglets | 70533 | 65317 | CFM International SA | CFM56-7B27/3B1 |  |  | 2 | Annex 16/I | 3/7 | 4 | 95.2 | 96.6 | 1.4 | 82.9 | 91.2 | 8.3 | 96.2 | 100.4 | 4.2 | 274.3 | 288.2 | 13.9 | Also applicable to aircraft fitted with Split Scimitar Winglets iaw STC EASA 10015323 | 2015-04-03 | 2015-08-28 | MTOM revised
A14001 | EASA.IM.A.120.4 | 29 | 2025-10-09 | The Boeing Company | 737-800 |  |  | AFM Option Code <98BWS2> | Recertification to Chapter 4, Short Field Performance option, 2-position tailskid, Winglets | 70533 | 58967 | CFM International SA | CFM56-7B27/3B1 |  |  | 2 | Annex 16/I | 3/7 | 4 | 95.2 | 96.6 | 1.4 | 82.9 | 91.2 | 8.3 | 95.7 | 100.4 | 4.7 | 273.8 | 288.2 | 14.4 | Also applicable to aircraft fitted with Split Scimitar Winglets iaw STC EASA 10015323 | 2010-02-11 | 2015-08-28 | MTOM revised
A14002 | EASA.IM.A.120.4 | 29 | 2025-10-09 | The Boeing Company | 737-800 |  |  | AFM Option Code <98BWS2> | Recertification to Chapter 4, Short Field Performance option, 2-position tailskid, Winglets | 65317 | 55338 | CFM International SA | CFM56-7B27/3B1 |  |  | 2 | Annex 16/I | 3/7 | 4 | 95.5 | 96.3 | 0.8 | 81.1 | 90.8 | 9.7 | 95.3 | 100.1 | 4.8 | 271.9 | 287.2 | 15.3 | Also applicable to aircraft fitted with Split Scimitar Winglets iaw STC EASA 10015323 | 2010-02-11
A14003 | EASA.IM.A.120.4 | 29 | 2025-10-09 | The Boeing Company | 737-800 |  |  | AFM Option Code <98BWS2> | Recertification to Chapter 4, Short Field Performance option, 2-position tailskid, Winglets | 79015 | 66360 | CFM International SA | CFM56-7B27/3B1F |  |  | 2 | Annex 16/I | 3/7 | 4 | 94.8 | 97 | 2.2 | 85.8 | 91.9 | 6.1 | 96.3 | 100.7 | 4.4 | 276.9 | 289.6 | 12.7 | Also applicable to aircraft fitted with Split Scimitar Winglets iaw STC EASA 10015323 | 2010-02-11 | 2015-08-28 | MLM revised
A14004 | EASA.IM.A.120.4 | 29 | 2025-10-09 | The Boeing Company | 737-800 |  |  | AFM Option Code <98BWS2> | Recertification to Chapter 4, Short Field Performance option, 2-position tailskid, Winglets | 79015 | 66088 | CFM International SA | CFM56-7B27/3B1F |  |  | 2 | Annex 16/I | 3/7 | 4 | 94.8 | 97 | 2.2 | 85.8 | 91.9 | 6.1 | 96.3 | 100.7 | 4.4 | 276.9 | 289.6 | 12.7 | Also applicable to aircraft fitted with Split Scimitar Winglets iaw STC EASA 10015323 | 2010-02-11
A14005 | EASA.IM.A.120.4 | 29 | 2025-10-09 | The Boeing Company | 737-800 |  |  | AFM Option Code <98BWS2> | Recertification to Chapter 4, Short Field Performance option, 2-position tailskid, Winglets | 78244 | 65317 | CFM International SA | CFM56-7B27/3B1F |  |  | 2 | Annex 16/I | 3/7 | 4 | 94.9 | 97 | 2.1 | 85.5 | 91.8 | 6.3 | 96.2 | 100.7 | 4.5 | 276.6 | 289.5 | 12.9 | Also applicable to aircraft fitted with Split Scimitar Winglets iaw STC EASA 10015323 | 2010-02-11
A14006 | EASA.IM.A.120.4 | 29 | 2025-10-09 | The Boeing Company | 737-800 |  |  | AFM Option Code <98BWS2> | Recertification to Chapter 4, Short Field Performance option, 2-position tailskid, Winglets | 74389 | 62595 | CFM International SA | CFM56-7B27/3B1F |  |  | 2 | Annex 16/I | 3/7 | 4 | 95 | 96.8 | 1.8 | 84.2 | 91.5 | 7.3 | 96 | 100.5 | 4.5 | 275.2 | 288.8 | 13.6 | Also applicable to aircraft fitted with Split Scimitar Winglets iaw STC EASA 10015323 | 2010-02-11 | 2015-08-28 | MLM revised
A14007 | EASA.IM.A.120.4 | 29 | 2025-10-09 | The Boeing Company | 737-800 |  |  | AFM Option Code <98BWS2> | Recertification to Chapter 4, Short Field Performance option, 2-position tailskid, Winglets | 70533 | 58967 | CFM International SA | CFM56-7B27/3B1F |  |  | 2 | Annex 16/I | 3/7 | 4 | 95.2 | 96.6 | 1.4 | 82.9 | 91.2 | 8.3 | 95.7 | 100.4 | 4.7 | 273.8 | 288.2 | 14.4 | Also applicable to aircraft fitted with Split Scimitar Winglets iaw STC EASA 10015323 | 2010-02-11 | 2015-08-28 | MTOM revised
A14008 | EASA.IM.A.120.4 | 29 | 2025-10-09 | The Boeing Company | 737-800 |  |  | AFM Option Code <98BWS2> | Recertification to Chapter 4, Short Field Performance option, 2-position tailskid, Winglets | 65317 | 55338 | CFM International SA | CFM56-7B27/3B1F |  |  | 2 | Annex 16/I | 3/7 | 4 | 95.5 | 96.3 | 0.8 | 81.1 | 90.8 | 9.7 | 95.3 | 100.1 | 4.8 | 271.9 | 287.2 | 15.3 | Also applicable to aircraft fitted with Split Scimitar Winglets iaw STC EASA 10015323 | 2010-02-11
A13990 | EASA.IM.A.120.4 | 29 | 2025-10-09 | The Boeing Company | 737-800 |  |  | AFM Option Code <987WS2> | Recertification to Chapter 4, Short Field Performance option, 2-position tailskid, Winglets | 79015 | 66360 | CFM International SA | CFM56-7B27/3B3 |  |  | 2 | Annex 16/I | 3/7 | 4 | 94.5 | 97 | 2.5 | 85.9 | 91.9 | 6 | 96.3 | 100.7 | 4.4 | 276.7 | 289.6 | 12.9 | Also applicable to aircraft fitted with Split Scimitar Winglets iaw STC EASA 10015323 | 2010-02-11 | 2015-08-28 | MLM revised
A13991 | EASA.IM.A.120.4 | 29 | 2025-10-09 | The Boeing Company | 737-800 |  |  | AFM Option Code <987WS2> | Recertification to Chapter 4, Short Field Performance option, 2-position tailskid, Winglets | 79015 | 66088 | CFM International SA | CFM56-7B27/3B3 |  |  | 2 | Annex 16/I | 3/7 | 4 | 94.5 | 97 | 2.5 | 85.9 | 91.9 | 6 | 96.3 | 100.7 | 4.4 | 276.7 | 289.6 | 12.9 | Also applicable to aircraft fitted with Split Scimitar Winglets iaw STC EASA 10015323 | 2010-02-11
A13992 | EASA.IM.A.120.4 | 29 | 2025-10-09 | The Boeing Company | 737-800 |  |  | AFM Option Code <987WS2> | Recertification to Chapter 4, Short Field Performance option, 2-position tailskid, Winglets | 79015 | 65317 | CFM International SA | CFM56-7B27/3B3 |  |  | 2 | Annex 16/I | 3/7 | 4 | 94.5 | 97 | 2.5 | 85.9 | 91.9 | 6 | 96.2 | 100.7 | 4.5 | 276.6 | 289.6 | 13 | Also applicable to aircraft fitted with Split Scimitar Winglets iaw STC EASA 10015323 | 2010-02-11
A13993 | EASA.IM.A.120.4 | 29 | 2025-10-09 | The Boeing Company | 737-800 |  |  | AFM Option Code <987WS2> | Recertification to Chapter 4, Short Field Performance option, 2-position tailskid, Winglets | 78244 | 65317 | CFM International SA | CFM56-7B27/3B3 |  |  | 2 | Annex 16/I | 3/7 | 4 | 94.5 | 97 | 2.5 | 85.7 | 91.8 | 6.1 | 96.2 | 100.7 | 4.5 | 276.4 | 289.5 | 13.1 | Also applicable to aircraft fitted with Split Scimitar Winglets iaw STC EASA 10015323 | 2010-02-11
A13994 | EASA.IM.A.120.4 | 29 | 2025-10-09 | The Boeing Company | 737-800 |  |  | AFM Option Code <987WS2> | Recertification to Chapter 4, Short Field Performance option, 2-position tailskid, Winglets | 74389 | 62595 | CFM International SA | CFM56-7B27/3B3 |  |  | 2 | Annex 16/I | 3/7 | 4 | 94.7 | 96.8 | 2.1 | 84.3 | 91.5 | 7.2 | 96 | 100.5 | 4.5 | 275 | 288.8 | 13.8 | Also applicable to aircraft fitted with Split Scimitar Winglets iaw STC EASA 10015323 | 2010-02-11 | 2015-08-28 | MLM revised
A13995 | EASA.IM.A.120.4 | 29 | 2025-10-09 | The Boeing Company | 737-800 |  |  | AFM Option Code <987WS2> | Recertification to Chapter 4, Short Field Performance option, 2-position tailskid, Winglets | 70533 | 58967 | CFM International SA | CFM56-7B27/3B3 |  |  | 2 | Annex 16/I | 3/7 | 4 | 94.9 | 96.6 | 1.7 | 83 | 91.2 | 8.2 | 95.7 | 100.4 | 4.7 | 273.6 | 288.2 | 14.6 | Also applicable to aircraft fitted with Split Scimitar Winglets iaw STC EASA 10015323 | 2010-02-11 | 2015-08-28 | MTOM revised
A13996 | EASA.IM.A.120.4 | 29 | 2025-10-09 | The Boeing Company | 737-800 |  |  | AFM Option Code <987WS2> | Recertification to Chapter 4, Short Field Performance option, 2-position tailskid, Winglets | 65317 | 55338 | CFM International SA | CFM56-7B27/3B3 |  |  | 2 | Annex 16/I | 3/7 | 4 | 95.2 | 96.3 | 1.1 | 81.2 | 90.8 | 9.6 | 95.3 | 100.1 | 4.8 | 271.7 | 287.2 | 15.5 | Also applicable to aircraft fitted with Split Scimitar Winglets iaw STC EASA 10015323 | 2010-02-11
A13976 | EASA.IM.A.120.4 | 29 | 2025-10-09 | The Boeing Company | 737-800 |  |  | AFM Option Code <987WS2> | Recertification to Chapter 4, Short Field Performance option, 2-position tailskid, Winglets | 79015 | 66360 | CFM International SA | CFM56-7B27/3F |  |  | 2 | Annex 16/I | 3/7 | 4 | 94.5 | 97 | 2.5 | 85.9 | 91.9 | 6 | 96.3 | 100.7 | 4.4 | 276.7 | 289.6 | 12.9 | Also applicable to aircraft fitted with Split Scimitar Winglets iaw STC EASA 10015323 | 2010-02-11 | 2015-08-28 | MLM revised
A13977 | EASA.IM.A.120.4 | 29 | 2025-10-09 | The Boeing Company | 737-800 |  |  | AFM Option Code <987WS2> | Recertification to Chapter 4, Short Field Performance option, 2-position tailskid, Winglets | 79015 | 66088 | CFM International SA | CFM56-7B27/3F |  |  | 2 | Annex 16/I | 3/7 | 4 | 94.5 | 97 | 2.5 | 85.9 | 91.9 | 6 | 96.3 | 100.7 | 4.4 | 276.7 | 289.6 | 12.9 | Also applicable to aircraft fitted with Split Scimitar Winglets iaw STC EASA 10015323 | 2010-02-11
A13978 | EASA.IM.A.120.4 | 29 | 2025-10-09 | The Boeing Company | 737-800 |  |  | AFM Option Code <987WS2> | Recertification to Chapter 4, Short Field Performance option, 2-position tailskid, Winglets | 79015 | 65317 | CFM International SA | CFM56-7B27/3F |  |  | 2 | Annex 16/I | 3/7 | 4 | 94.5 | 97 | 2.5 | 85.9 | 91.9 | 6 | 96.2 | 100.7 | 4.5 | 276.6 | 289.6 | 13 | Also applicable to aircraft fitted with Split Scimitar Winglets iaw STC EASA 10015323 | 2010-02-11
A13979 | EASA.IM.A.120.4 | 29 | 2025-10-09 | The Boeing Company | 737-800 |  |  | AFM Option Code <987WS2> | Recertification to Chapter 4, Short Field Performance option, 2-position tailskid, Winglets | 78244 | 65317 | CFM International SA | CFM56-7B27/3F |  |  | 2 | Annex 16/I | 3/7 | 4 | 94.5 | 97 | 2.5 | 85.7 | 91.8 | 6.1 | 96.2 | 100.7 | 4.5 | 276.4 | 289.5 | 13.1 | Also applicable to aircraft fitted with Split Scimitar Winglets iaw STC EASA 10015323 | 2010-02-11
A13980 | EASA.IM.A.120.4 | 29 | 2025-10-09 | The Boeing Company | 737-800 |  |  | AFM Option Code <987WS2> | Recertification to Chapter 4, Short Field Performance option, 2-position tailskid, Winglets | 74389 | 62595 | CFM International SA | CFM56-7B27/3F |  |  | 2 | Annex 16/I | 3/7 | 4 | 94.7 | 96.8 | 2.1 | 84.3 | 91.5 | 7.2 | 96 | 100.5 | 4.5 | 275 | 288.8 | 13.8 | Also applicable to aircraft fitted with Split Scimitar Winglets iaw STC EASA 10015323 | 2010-02-11 | 2015-08-28 | MLM revised
A13981 | EASA.IM.A.120.4 | 29 | 2025-10-09 | The Boeing Company | 737-800 |  |  | AFM Option Code <987WS2> | Recertification to Chapter 4, Short Field Performance option, 2-position tailskid, Winglets | 70533 | 58967 | CFM International SA | CFM56-7B27/3F |  |  | 2 | Annex 16/I | 3/7 | 4 | 94.9 | 96.6 | 1.7 | 83 | 91.2 | 8.2 | 95.7 | 100.4 | 4.7 | 273.6 | 288.2 | 14.6 | Also applicable to aircraft fitted with Split Scimitar Winglets iaw STC EASA 10015323 | 2010-02-11 | 2015-08-28 | MTOM revised
A13982 | EASA.IM.A.120.4 | 29 | 2025-10-09 | The Boeing Company | 737-800 |  |  | AFM Option Code <987WS2> | Recertification to Chapter 4, Short Field Performance option, 2-position tailskid, Winglets | 65317 | 55338 | CFM International SA | CFM56-7B27/3F |  |  | 2 | Annex 16/I | 3/7 | 4 | 95.2 | 96.3 | 1.1 | 81.2 | 90.8 | 9.6 | 95.3 | 100.1 | 4.8 | 271.7 | 287.2 | 15.5 | Also applicable to aircraft fitted with Split Scimitar Winglets iaw STC EASA 10015323 | 2010-02-11
A910 | EASA.IM.A.120.4 | 29 | 2025-10-09 | The Boeing Company | 737-800 |  |  | AFM Option Code <98BWS2> | Recertification to Chapter 4, Short Field Performance option, 2-position tailskid, Winglets | 79015 | 66360 | CFM International SA | CFM56-7B27/B1 |  |  | 2 | Annex 16/I | 3/7 | 4 | 94.8 | 97 | 2.2 | 85.8 | 91.9 | 6.1 | 96.3 | 100.7 | 4.4 | 276.9 | 289.6 | 12.7 | Also applicable to aircraft fitted with Split Scimitar Winglets iaw STC EASA 10015323 |  | 2015-08-28 | MLM revised (09/02/2010: AFM Option Code and noise levels revised (19/02/2008: Reference to TCDSN removed (13/4/07 TCDSN No. amended from EASA.IM.A.221 to EASA.IM.A.120.)))
A911 | EASA.IM.A.120.4 | 29 | 2025-10-09 | The Boeing Company | 737-800 |  |  | AFM Option Code <98BWS2> | Recertification to Chapter 4, Short Field Performance option, 2-position tailskid, Winglets | 79015 | 66088 | CFM International SA | CFM56-7B27/B1 |  |  | 2 | Annex 16/I | 3/7 | 4 | 94.8 | 97 | 2.2 | 85.8 | 91.9 | 6.1 | 96.3 | 100.7 | 4.4 | 276.9 | 289.6 | 12.7 | Also applicable to aircraft fitted with Split Scimitar Winglets iaw STC EASA 10015323 |  | 2010-02-09 | AFM Option Code and noise levels revised (19/02/2008: Reference to TCDSN removed (13/4/07 TCDSN No. amended from EASA.IM.A.221 to EASA.IM.A.120.))
A122796 | EASA.IM.A.120.4 | 29 | 2025-10-09 | The Boeing Company | 737-800 |  |  | AFM Option Code <98BWS2> | Recertification to Chapter 4, Short Field Performance option, 2-position tailskid, Winglets | 79000 | 65317 | CFM International SA | CFM56-7B27/B1 |  |  | 2 | Annex 16/I | 3/7 | 4 | 94.8 | 97 | 2.2 | 85.8 | 91.9 | 6.1 | 96.2 | 100.7 | 4.5 | 276.8 | 289.6 | 12.8 | Also applicable to aircraft fitted with Split Scimitar Winglets iaw STC EASA 10015323 | 2023-06-07
A925 | EASA.IM.A.120.4 | 29 | 2025-10-09 | The Boeing Company | 737-800 |  |  | AFM Option Code <98BWS2> | Recertification to Chapter 4, Short Field Performance option, 2-position tailskid, Winglets | 78244 | 65317 | CFM International SA | CFM56-7B27/B1 |  |  | 2 | Annex 16/I | 3/7 | 4 | 94.9 | 97 | 2.1 | 85.5 | 91.8 | 6.3 | 96.2 | 100.7 | 4.5 | 276.6 | 289.5 | 12.9 | Also applicable to aircraft fitted with Split Scimitar Winglets iaw STC EASA 10015323 |  | 2010-02-09 | AFM Option Code and noise levels revised (19/02/2008: Reference to TCDSN removed (13/4/07 TCDSN No. amended from EASA.IM.A.221 to EASA.IM.A.120.))
A14410 | EASA.IM.A.120.4 | 29 | 2025-10-09 | The Boeing Company | 737-800 |  |  | AFM Option Code <98BWS2> | Recertification to Chapter 4, Short Field Performance option, 2-position tailskid, Winglets | 77975 | 65317 | CFM International SA | CFM56-7B27/B1 |  |  | 2 | Annex 16/I | 3/7 | 4 | 94.9 | 97 | 2.1 | 85.5 | 91.8 | 6.3 | 96.2 | 100.7 | 4.5 | 276.6 | 289.5 | 12.9 | Also applicable to aircraft fitted with Split Scimitar Winglets iaw STC EASA 10015323 | 2010-06-21
A120159 | EASA.IM.A.120.4 | 29 | 2025-10-09 | The Boeing Company | 737-800 |  |  | AFM Option Code <98BWS2> | Recertification to Chapter 4, Short Field Performance option, 2-position tailskid, Winglets | 77000 | 66360 | CFM International SA | CFM56-7B27/B1 |  |  | 2 | Annex 16/I | 3/7 | 4 | 94.9 | 96.9 | 2 | 85.1 | 91.7 | 6.6 | 96.3 | 100.7 | 4.4 | 276.3 | 289.3 | 13 | Also applicable to aircraft fitted with Split Scimitar Winglets iaw STC EASA 10015323 | 2014-03-13
A120123 | EASA.IM.A.120.4 | 29 | 2025-10-09 | The Boeing Company | 737-800 |  |  | AFM Option Code <98BWS2> | Recertification to Chapter 4, Short Field Performance option, 2-position tailskid, Winglets | 74995 | 65317 | CFM International SA | CFM56-7B27/B1 |  |  | 2 | Annex 16/I | 3/7 | 4 | 95 | 96.8 | 1.8 | 84.4 | 91.6 | 7.2 | 96.2 | 100.6 | 4.4 | 275.6 | 289 | 13.4 | Also applicable to aircraft fitted with Split Scimitar Winglets iaw STC EASA 10015323 | 2014-02-27
A926 | EASA.IM.A.120.4 | 29 | 2025-10-09 | The Boeing Company | 737-800 |  |  | AFM Option Code <98BWS2> | Recertification to Chapter 4, Short Field Performance option, 2-position tailskid, Winglets | 74389 | 62595 | CFM International SA | CFM56-7B27/B1 |  |  | 2 | Annex 16/I | 3/7 | 4 | 95 | 96.8 | 1.8 | 84.2 | 91.5 | 7.3 | 96 | 100.5 | 4.5 | 275.2 | 288.8 | 13.6 | Also applicable to aircraft fitted with Split Scimitar Winglets iaw STC EASA 10015323 |  | 2015-08-28 | MLM revised (09/02/2010: AFM Option Code and noise levels revised (19/02/2008: Reference to TCDSN removed (13/4/07 TCDSN No. amended from EASA.IM.A.221 to EASA.IM.A.120.)))
A14409 | EASA.IM.A.120.4 | 29 | 2025-10-09 | The Boeing Company | 737-800 |  |  | AFM Option Code <98BWS2> | Recertification to Chapter 4, Short Field Performance option, 2-position tailskid, Winglets | 70533 | 65317 | CFM International SA | CFM56-7B27/B1 |  |  | 2 | Annex 16/I | 3/7 | 4 | 95.2 | 96.6 | 1.4 | 82.9 | 91.2 | 8.3 | 96.2 | 100.4 | 4.2 | 274.3 | 288.2 | 13.9 | Also applicable to aircraft fitted with Split Scimitar Winglets iaw STC EASA 10015323 | 2010-06-21 | 2015-08-28 | MTOM revised
A927 | EASA.IM.A.120.4 | 29 | 2025-10-09 | The Boeing Company | 737-800 |  |  | AFM Option Code <98BWS2> | Recertification to Chapter 4, Short Field Performance option, 2-position tailskid, Winglets | 70533 | 58967 | CFM International SA | CFM56-7B27/B1 |  |  | 2 | Annex 16/I | 3/7 | 4 | 95.2 | 96.6 | 1.4 | 82.9 | 91.2 | 8.3 | 95.7 | 100.4 | 4.7 | 273.8 | 288.2 | 14.4 | Also applicable to aircraft fitted with Split Scimitar Winglets iaw STC EASA 10015323 |  | 2015-08-28 | MTOM revised (09/02/2010: AFM Option Code and noise levels revised (19/02/2008: Reference to TCDSN removed (13/4/07 TCDSN No. amended from EASA.IM.A.221 to EASA.IM.A.120.)))
A928 | EASA.IM.A.120.4 | 29 | 2025-10-09 | The Boeing Company | 737-800 |  |  | AFM Option Code <98BWS2> | Recertification to Chapter 4, Short Field Performance option, 2-position tailskid, Winglets | 65317 | 55338 | CFM International SA | CFM56-7B27/B1 |  |  | 2 | Annex 16/I | 3/7 | 4 | 95.5 | 96.3 | 0.8 | 81.1 | 90.8 | 9.7 | 95.3 | 100.1 | 4.8 | 271.9 | 287.2 | 15.3 | Also applicable to aircraft fitted with Split Scimitar Winglets iaw STC EASA 10015323 |  | 2010-02-09 | AFM Option Code and noise levels revised (19/02/2008: Reference to TCDSN removed (13/4/07 TCDSN No. amended from EASA.IM.A.221 to EASA.IM.A.120.))
A13983 |  |  |  | The Boeing Company | 737-800 |  |  | AFM Option Code <987WS2> | Recertification to Chapter 4, Short Field Performance option, 2-position tailskid, Winglets | 79015 | 66360 | CFM International SA | CFM56-7B27/B3 |  |  | 2 | Annex 16/I | 3/7 | 4 | 94.5 | 97 | 2.5 | 85.9 | 91.9 | 6 | 96.3 | 100.7 | 4.4 | 276.7 | 289.6 | 12.9 | Also applicable to aircraft fitted with Split Scimitar Winglets iaw STC EASA 10015323 | 2010-02-11 | 2015-08-28 | MLM revised
A13984 |  |  |  | The Boeing Company | 737-800 |  |  | AFM Option Code <987WS2> | Recertification to Chapter 4, Short Field Performance option, 2-position tailskid, Winglets | 79015 | 66088 | CFM International SA | CFM56-7B27/B3 |  |  | 2 | Annex 16/I | 3/7 | 4 | 94.5 | 97 | 2.5 | 85.9 | 91.9 | 6 | 96.3 | 100.7 | 4.4 | 276.7 | 289.6 | 12.9 | Also applicable to aircraft fitted with Split Scimitar Winglets iaw STC EASA 10015323 | 2010-02-11
A13985 |  |  |  | The Boeing Company | 737-800 |  |  | AFM Option Code <987WS2> | Recertification to Chapter 4, Short Field Performance option, 2-position tailskid, Winglets | 79015 | 65317 | CFM International SA | CFM56-7B27/B3 |  |  | 2 | Annex 16/I | 3/7 | 4 | 94.5 | 97 | 2.5 | 85.9 | 91.9 | 6 | 96.2 | 100.7 | 4.5 | 276.6 | 289.6 | 13 | Also applicable to aircraft fitted with Split Scimitar Winglets iaw STC EASA 10015323 | 2010-02-11
A13986 |  |  |  | The Boeing Company | 737-800 |  |  | AFM Option Code <987WS2> | Recertification to Chapter 4, Short Field Performance option, 2-position tailskid, Winglets | 78244 | 65317 | CFM International SA | CFM56-7B27/B3 |  |  | 2 | Annex 16/I | 3/7 | 4 | 94.5 | 97 | 2.5 | 85.7 | 91.8 | 6.1 | 96.2 | 100.7 | 4.5 | 276.4 | 289.5 | 13.1 | Also applicable to aircraft fitted with Split Scimitar Winglets iaw STC EASA 10015323 | 2010-02-11
A13987 |  |  |  | The Boeing Company | 737-800 |  |  | AFM Option Code <987WS2> | Recertification to Chapter 4, Short Field Performance option, 2-position tailskid, Winglets | 74389 | 62595 | CFM International SA | CFM56-7B27/B3 |  |  | 2 | Annex 16/I | 3/7 | 4 | 94.7 | 96.8 | 2.1 | 84.3 | 91.5 | 7.2 | 96 | 100.5 | 4.5 | 275 | 288.8 | 13.8 | Also applicable to aircraft fitted with Split Scimitar Winglets iaw STC EASA 10015323 | 2010-02-11 | 2015-08-28 | MLM revised
A13988 |  |  |  | The Boeing Company | 737-800 |  |  | AFM Option Code <987WS2> | Recertification to Chapter 4, Short Field Performance option, 2-position tailskid, Winglets | 70533 | 58967 | CFM International SA | CFM56-7B27/B3 |  |  | 2 | Annex 16/I | 3/7 | 4 | 94.9 | 96.6 | 1.7 | 83 | 91.2 | 8.2 | 95.7 | 100.4 | 4.7 | 273.6 | 288.2 | 14.6 | Also applicable to aircraft fitted with Split Scimitar Winglets iaw STC EASA 10015323 | 2010-02-11 | 2015-08-28 | MTOM revised
A13989 |  |  |  | The Boeing Company | 737-800 |  |  | AFM Option Code <987WS2> | Recertification to Chapter 4, Short Field Performance option, 2-position tailskid, Winglets | 65317 | 55338 | CFM International SA | CFM56-7B27/B3 |  |  | 2 | Annex 16/I | 3/7 | 4 | 95.2 | 96.3 | 1.1 | 81.2 | 90.8 | 9.6 | 95.3 | 100.1 | 4.8 | 271.7 | 287.2 | 15.5 | Also applicable to aircraft fitted with Split Scimitar Winglets iaw STC EASA 10015323 | 2010-02-11
A16405 | EASA.IM.A.120.4 | 29 | 2025-10-09 | The Boeing Company | 737-800 |  |  | AFM Option Code <987WS2> | Recertification to Chapter 4, Short Field Performance option, 2-position tailskid, Winglets | 79015 | 66360 | CFM International SA | CFM56-7B27E |  |  | 2 | Annex 16/I | 3/7 | 4 | 94.5 | 97 | 2.5 | 85.9 | 91.9 | 6 | 96.3 | 100.7 | 4.4 | 276.7 | 289.6 | 12.9 | Also applicable to aircraft fitted with Split Scimitar Winglets iaw STC EASA 10015323 | 2011-06-16 | 2015-08-28 | MLM revised
A16434 | EASA.IM.A.120.4 | 29 | 2025-10-09 | The Boeing Company | 737-800 |  |  | AFM Option Code <98BWS2> | Recertification to Chapter 4, Short Field Performance option, 2-position tailskid, Winglets | 79015 | 66360 | CFM International SA | CFM56-7B27E/B1 |  |  | 2 | Annex 16/I | 3/7 | 4 | 94.8 | 97 | 2.2 | 85.8 | 91.9 | 6.1 | 96.3 | 100.7 | 4.4 | 276.9 | 289.6 | 12.7 | Also applicable to aircraft fitted with Split Scimitar Winglets iaw STC EASA 10015323 | 2011-06-17 | 2015-08-28 | MLM revised
A121230 |  |  |  | The Boeing Company | 737-800 |  |  | AFM Option Code <98BWS2> | Recertification to Chapter 4, Short Field Performance option, 2-position tailskid, Winglets | 74995 | 65317 | CFM International SA | CFM56-7B27E/B1 |  |  | 2 | Annex 16/I | 3/7 | 4 | 95 | 96.8 | 1.8 | 84.4 | 91.6 | 7.2 | 96.2 | 100.6 | 4.4 | 275.6 | 289 | 13.4 | Also applicable to aircraft fitted with Split Scimitar Winglets iaw STC EASA 10015323 | 2016-03-29
A16440 | EASA.IM.A.120.4 | 29 | 2025-10-09 | The Boeing Company | 737-800 |  |  | AFM Option Code <98BWS2> | Recertification to Chapter 4, Short Field Performance option, 2-position tailskid, Winglets | 79015 | 66360 | CFM International SA | CFM56-7B27E/B1F |  |  | 2 | Annex 16/I | 3/7 | 4 | 94.8 | 97 | 2.2 | 85.8 | 91.9 | 6.1 | 96.3 | 100.7 | 4.4 | 276.9 | 289.6 | 12.7 | Also applicable to aircraft fitted with Split Scimitar Winglets iaw STC EASA 10015323 | 2011-06-17 | 2015-08-28 | MLM revised
A16452 | EASA.IM.A.120.4 | 29 | 2025-10-09 | The Boeing Company | 737-800 |  |  | AFM Option Code <987WS2> | Recertification to Chapter 4, Short Field Performance option, 2-position tailskid, Winglets | 79015 | 66360 | CFM International SA | CFM56-7B27E/B3 |  |  | 2 | Annex 16/I | 3/7 | 4 | 94.5 | 97 | 2.5 | 85.9 | 91.9 | 6 | 96.3 | 100.7 | 4.4 | 276.7 | 289.6 | 12.9 | Also applicable to aircraft fitted with Split Scimitar Winglets iaw STC EASA 10015323 | 2011-06-17 | 2015-08-28 | MLM revised
A16428 | EASA.IM.A.120.4 | 29 | 2025-10-09 | The Boeing Company | 737-800 |  |  | AFM Option Code <987WS2> | Recertification to Chapter 4, Short Field Performance option, 2-position tailskid, Winglets | 79015 | 66360 | CFM International SA | CFM56-7B27E/F |  |  | 2 | Annex 16/I | 3/7 | 4 | 94.5 | 97 | 2.5 | 85.9 | 91.9 | 6 | 96.3 | 100.7 | 4.4 | 276.7 | 289.6 | 12.9 | Also applicable to aircraft fitted with Split Scimitar Winglets iaw STC EASA 10015323 | 2011-06-16 | 2015-08-28 | MLM revised
A276 | EASA.IM.A.120.4 | 29 | 2025-10-09 | The Boeing Company | 737-800 |  |  | AFM Option Code <984WS2> | Recertification to Chapter 4, Short Field Performance option, 2-position tailskid, Winglets | 79015 | 66360 | CFM International SA | CFM56-7B24 |  |  | 2 | Annex 16/I | 3/7 | 4 | 91.9 | 97 | 5.1 | 87.5 | 91.9 | 4.4 | 96.3 | 100.7 | 4.4 | 275.7 | 289.6 | 13.9 | Also applicable to aircraft fitted with Split Scimitar Winglets iaw STC EASA 10015323 |  | 2015-08-28 | MLM revised (09/02/2010: AFM Option Code and noise levels revised (19/02/2008: Reference to TCDSN removed (13/4/07 TCDSN No. amended from EASA.IM.A.221 to EASA.IM.A.120.)))
A277 | EASA.IM.A.120.4 | 29 | 2025-10-09 | The Boeing Company | 737-800 |  |  | AFM Option Code <984WS2> | Recertification to Chapter 4, Short Field Performance option, 2-position tailskid, Winglets | 79015 | 66088 | CFM International SA | CFM56-7B24 |  |  | 2 | Annex 16/I | 3/7 | 4 | 91.9 | 97 | 5.1 | 87.5 | 91.9 | 4.4 | 96.3 | 100.7 | 4.4 | 275.7 | 289.6 | 13.9 | Also applicable to aircraft fitted with Split Scimitar Winglets iaw STC EASA 10015323 |  | 2010-02-09 | AFM Option Code and noise levels revised (19/02/2008: Reference to TCDSN removed (13/4/07 TCDSN No. amended from EASA.IM.A.221 to EASA.IM.A.120.))
A122801 | EASA.IM.A.120.4 | 29 | 2025-10-09 | The Boeing Company | 737-800 |  |  | AFM Option Code <984WS2> | Recertification to Chapter 4, Short Field Performance option, 2-position tailskid, Winglets | 79000 | 65317 | CFM International SA | CFM56-7B24 |  |  | 2 | Annex 16/I | 3/7 | 4 | 91.9 | 97 | 5.1 | 87.5 | 91.9 | 4.4 | 96.2 | 100.7 | 4.5 | 275.6 | 289.6 | 14 | Also applicable to aircraft fitted with Split Scimitar Winglets iaw STC EASA 10015323 | 2023-07-12
A278 | EASA.IM.A.120.4 | 29 | 2025-10-09 | The Boeing Company | 737-800 |  |  | AFM Option Code <984WS2> | Recertification to Chapter 4, Short Field Performance option, 2-position tailskid, Winglets | 78244 | 65317 | CFM International SA | CFM56-7B24 |  |  | 2 | Annex 16/I | 3/7 | 4 | 92 | 97 | 5 | 87.3 | 91.8 | 4.5 | 96.2 | 100.7 | 4.5 | 275.5 | 289.5 | 14 | Also applicable to aircraft fitted with Split Scimitar Winglets iaw STC EASA 10015323 |  | 2010-02-09 | AFM Option Code and noise levels revised (19/02/2008: Reference to TCDSN removed (13/4/07 TCDSN No. amended from EASA.IM.A.221 to EASA.IM.A.120.))
A122051 | EASA.IM.A.120.4 | 29 | 2025-10-09 | The Boeing Company | 737-800 |  |  | AFM Option Code <984WS2> | Recertification to Chapter 4, Short Field Performance option, 2-position tailskid, Winglets | 74389 | 66360 | CFM International SA | CFM56-7B24 |  |  | 2 | Annex 16/I | 3/7 | 4 | 92.1 | 96.8 | 4.7 | 85.8 | 91.5 | 5.7 | 96.3 | 100.5 | 4.2 | 274.2 | 288.8 | 14.6 | Also applicable to aircraft fitted with Split Scimitar Winglets iaw STC EASA 10015323 | 2019-02-04
A800 | EASA.IM.A.120.4 | 29 | 2025-10-09 | The Boeing Company | 737-800 |  |  | AFM Option Code <984WS2> | Recertification to Chapter 4, Short Field Performance option, 2-position tailskid, Winglets | 74389 | 62595 | CFM International SA | CFM56-7B24 |  |  | 2 | Annex 16/I | 3/7 | 4 | 92.1 | 96.8 | 4.7 | 85.8 | 91.5 | 5.7 | 96 | 100.5 | 4.5 | 273.9 | 288.8 | 14.9 | Also applicable to aircraft fitted with Split Scimitar Winglets iaw STC EASA 10015323 |  | 2015-08-28 | MLM revised (09/02/2010: AFM Option Code and noise levels revised (19/02/2008: Reference to TCDSN removed (13/4/07 TCDSN No. amended from EASA.IM.A.221 to EASA.IM.A.120.)))
A121609 | EASA.IM.A.120.4 | 29 | 2025-10-09 | The Boeing Company | 737-800 |  |  | AFM Option Code <984WS2> | Recertification to Chapter 4, Short Field Performance option, 2-position tailskid, Winglets | 70533 | 65317 | CFM International SA | CFM56-7B24 |  |  | 2 | Annex 16/I | 3/7 | 4 | 92.3 | 96.6 | 4.3 | 84.4 | 91.2 | 6.8 | 96.2 | 100.4 | 4.2 | 272.9 | 288.2 | 15.3 | Also applicable to aircraft fitted with Split Scimitar Winglets iaw STC EASA 10015323 | 2017-02-15
A801 | EASA.IM.A.120.4 | 29 | 2025-10-09 | The Boeing Company | 737-800 |  |  | AFM Option Code <984WS2> | Recertification to Chapter 4, Short Field Performance option, 2-position tailskid, Winglets | 70533 | 58967 | CFM International SA | CFM56-7B24 |  |  | 2 | Annex 16/I | 3/7 | 4 | 92.3 | 96.6 | 4.3 | 84.4 | 91.2 | 6.8 | 95.7 | 100.4 | 4.7 | 272.4 | 288.2 | 15.8 | Also applicable to aircraft fitted with Split Scimitar Winglets iaw STC EASA 10015323 |  | 2015-08-28 | MTOM revised (09/02/2010: AFM Option Code and noise levels revised (19/02/2008: Reference to TCDSN removed (13/4/07 TCDSN No. amended from EASA.IM.A.221 to EASA.IM.A.120.)))
A802 | EASA.IM.A.120.4 | 29 | 2025-10-09 | The Boeing Company | 737-800 |  |  | AFM Option Code <984WS2> | Recertification to Chapter 4, Short Field Performance option, 2-position tailskid, Winglets | 65317 | 55338 | CFM International SA | CFM56-7B24 |  |  | 2 | Annex 16/I | 3/7 | 4 | 92.5 | 96.3 | 3.8 | 82.4 | 90.8 | 8.4 | 95.3 | 100.1 | 4.8 | 270.2 | 287.2 | 17 | Also applicable to aircraft fitted with Split Scimitar Winglets iaw STC EASA 10015323 |  | 2010-02-09 | AFM Option Code and noise levels revised (19/02/2008: Reference to TCDSN removed (13/4/07 TCDSN No. amended from EASA.IM.A.221 to EASA.IM.A.120.))
A17701 |  |  |  | The Boeing Company | 737-800 |  |  | AFM Option Code <E824W> | Recertification to Chapter 4, Winglets | 79015 | 66360 | CFM International SA | CFM56-7B24, CFM56-7B24/2 |  | Engine intermix | 2 | Annex 16/I | 3/7 | 4 | 91.6 | 97 | 5.4 | 87.3 | 91.9 | 4.6 | 96.6 | 100.7 | 4.1 | 275.5 | 289.6 | 14.1 | Also applicable to aircraft fitted with Split Scimitar Winglets iaw STC EASA 10015323 | 2012-03-08 | 2023-10-31 | Noise levels revised (28/08/2015 MLM revised)
A17702 |  |  |  | The Boeing Company | 737-800 |  |  | AFM Option Code <E824W> | Recertification to Chapter 4, Winglets | 79015 | 66088 | CFM International SA | CFM56-7B24, CFM56-7B24/2 |  | Engine intermix | 2 | Annex 16/I | 3/7 | 4 | 91.2 | 97 | 5.8 | 87 | 91.9 | 4.9 | 96.7 | 100.7 | 4 | 274.9 | 289.6 | 14.7 | Also applicable to aircraft fitted with Split Scimitar Winglets iaw STC EASA 10015323 | 2012-03-08
A17703 |  |  |  | The Boeing Company | 737-800 |  |  | AFM Option Code <E824W> | Recertification to Chapter 4, Winglets | 78244 | 65317 | CFM International SA | CFM56-7B24, CFM56-7B24/2 |  | Engine intermix | 2 | Annex 16/I | 3/7 | 4 | 91.2 | 97 | 5.8 | 86.7 | 91.8 | 5.1 | 96.6 | 100.7 | 4.1 | 274.5 | 289.5 | 15 | Also applicable to aircraft fitted with Split Scimitar Winglets iaw STC EASA 10015323 | 2012-03-08
A17704 |  |  |  | The Boeing Company | 737-800 |  |  | AFM Option Code <E824W> | Recertification to Chapter 4, Winglets | 74389 | 62595 | CFM International SA | CFM56-7B24, CFM56-7B24/2 |  | Engine intermix | 2 | Annex 16/I | 3/7 | 4 | 91.4 | 96.8 | 5.4 | 85.2 | 91.5 | 6.3 | 96.4 | 100.5 | 4.1 | 273 | 288.8 | 15.8 | Also applicable to aircraft fitted with Split Scimitar Winglets iaw STC EASA 10015323 | 2012-03-08 | 2015-08-28 | MLM revised
A17705 |  |  |  | The Boeing Company | 737-800 |  |  | AFM Option Code <E824W> | Recertification to Chapter 4, Winglets | 70533 | 58967 | CFM International SA | CFM56-7B24, CFM56-7B24/2 |  | Engine intermix | 2 | Annex 16/I | 3/7 | 4 | 91.6 | 96.6 | 5 | 83.8 | 91.2 | 7.4 | 96.1 | 100.4 | 4.3 | 271.5 | 288.2 | 16.7 | Also applicable to aircraft fitted with Split Scimitar Winglets iaw STC EASA 10015323 | 2012-03-08 | 2015-08-28 | MTOM revised
A17706 |  |  |  | The Boeing Company | 737-800 |  |  | AFM Option Code <E824W> | Recertification to Chapter 4, Winglets | 65317 | 55338 | CFM International SA | CFM56-7B24, CFM56-7B24/2 |  | Engine intermix | 2 | Annex 16/I | 3/7 | 4 | 91.8 | 96.3 | 4.5 | 81.7 | 90.8 | 9.1 | 95.8 | 100.1 | 4.3 | 269.3 | 287.2 | 17.9 | Also applicable to aircraft fitted with Split Scimitar Winglets iaw STC EASA 10015323 | 2012-03-08
A122624 |  |  |  | The Boeing Company | 737-800 |  |  | AFM Option Code <9844W> | Recertification to Chapter 4, Winglets | 79015 | 66360 | CFM International SA | CFM56-7B24, CFM56-7B24/3 |  | Engine intermix | 2 | Annex 16/I | 3/7 | 4 | 91.9 | 97 | 5.1 | 87.6 | 91.9 | 4.3 | 96.4 | 100.7 | 4.3 | 275.9 | 289.6 | 13.7 | Also applicable to aircraft fitted with Split Scimitar Winglets iaw STC EASA 10015323 | 2020-10-05
A122722 | EASA.IM.A.120.4 | 29 | 2025-10-09 | The Boeing Company | 737-800 |  |  | AFM Option Code <9844W> | Recertification to Chapter 4, Winglets | 74990 | 66360 | CFM International SA | CFM56-7B24, CFM56-7B24/3 |  | Engine intermix | 2 | Annex 16/I | 3/7 | 4 | 92 | 96.8 | 4.8 | 86.1 | 91.6 | 5.5 | 96.4 | 100.6 | 4.2 | 274.5 | 289 | 14.5 | Also applicable to aircraft fitted with Split Scimitar Winglets iaw STC EASA 10015323 | 2021-09-01
A122708 |  |  |  | The Boeing Company | 737-800 |  |  | AFM Option Code <9844W> | Recertification to Chapter 4, Winglets | 71894 | 65317 | CFM International SA | CFM56-7B24, CFM56-7B24/3 |  | Engine intermix | 2 | Annex 16/I |  | 4 | 92.2 | 96.7 | 4.5 | 85 | 91.3 | 6.3 | 96.3 | 100.4 | 4.1 | 273.5 | 288.4 | 14.9 | Also applicable to aircraft fitted with Split Scimitar Winglets iaw STC EASA 10015323 | 2021-04-26
A122714 | EASA.IM.A.120.4 | 29 | 2025-10-09 | The Boeing Company | 737-800 |  |  | AFM Option Code <9844W> | Recertification to Chapter 4, Winglets | 70533 | 65317 | CFM International SA | CFM56-7B24, CFM56-7B24/3 |  | Engine intermix | 2 | Annex 16/I | 3/7 | 4 | 92.2 | 96.6 | 4.4 | 84.5 | 91.2 | 6.7 | 96.3 | 100.4 | 4.1 | 273 | 288.2 | 15.2 | Also applicable to aircraft fitted with Split Scimitar Winglets iaw STC EASA 10015323 | 2021-06-15
A17695 |  |  |  | The Boeing Company | 737-800 |  |  | AFM Option Code <E824W> | Recertification to Chapter 4, Winglets | 79015 | 66360 | CFM International SA | CFM56-7B24/2 |  |  | 2 | Annex 16/I | 3/7 | 4 | 91.2 | 97 | 5.8 | 87 | 91.9 | 4.9 | 96.7 | 100.7 | 4 | 274.9 | 289.6 | 14.7 | Also applicable to aircraft fitted with Split Scimitar Winglets iaw STC EASA 10015323 | 2012-03-08 | 2015-08-28 | MLM revised
A17696 |  |  |  | The Boeing Company | 737-800 |  |  | AFM Option Code <E824W> | Recertification to Chapter 4, Winglets | 79015 | 66088 | CFM International SA | CFM56-7B24/2 |  |  | 2 | Annex 16/I | 3/7 | 4 | 91.2 | 97 | 5.8 | 87 | 91.9 | 4.9 | 96.7 | 100.7 | 4 | 274.9 | 289.6 | 14.7 | Also applicable to aircraft fitted with Split Scimitar Winglets iaw STC EASA 10015323 | 2012-03-08
A17697 |  |  |  | The Boeing Company | 737-800 |  |  | AFM Option Code <E824W> | Recertification to Chapter 4, Winglets | 78244 | 65317 | CFM International SA | CFM56-7B24/2 |  |  | 2 | Annex 16/I | 3/7 | 4 | 91.2 | 97 | 5.8 | 86.7 | 91.8 | 5.1 | 96.6 | 100.7 | 4.1 | 274.5 | 289.5 | 15 | Also applicable to aircraft fitted with Split Scimitar Winglets iaw STC EASA 10015323 | 2012-03-08
A17698 |  |  |  | The Boeing Company | 737-800 |  |  | AFM Option Code <E824W> | Recertification to Chapter 4, Winglets | 74389 | 62595 | CFM International SA | CFM56-7B24/2 |  |  | 2 | Annex 16/I | 3/7 | 4 | 91.4 | 96.8 | 5.4 | 85.2 | 91.5 | 6.3 | 96.4 | 100.5 | 4.1 | 273 | 288.8 | 15.8 | Also applicable to aircraft fitted with Split Scimitar Winglets iaw STC EASA 10015323 | 2012-03-08 | 2015-08-28 | MLM revised
A17699 |  |  |  | The Boeing Company | 737-800 |  |  | AFM Option Code <E824W> | Recertification to Chapter 4, Winglets | 70533 | 58967 | CFM International SA | CFM56-7B24/2 |  |  | 2 | Annex 16/I | 3/7 | 4 | 91.6 | 96.6 | 5 | 83.8 | 91.2 | 7.4 | 96.1 | 100.4 | 4.3 | 271.5 | 288.2 | 16.7 | Also applicable to aircraft fitted with Split Scimitar Winglets iaw STC EASA 10015323 | 2012-03-08 | 2015-08-28 | MTOM revised
A17700 |  |  |  | The Boeing Company | 737-800 |  |  | AFM Option Code <E824W> | Recertification to Chapter 4, Winglets | 65317 | 55338 | CFM International SA | CFM56-7B24/2 |  |  | 2 | Annex 16/I | 3/7 | 4 | 91.8 | 96.3 | 4.5 | 81.7 | 90.8 | 9.1 | 95.8 | 100.1 | 4.3 | 269.3 | 287.2 | 17.9 | Also applicable to aircraft fitted with Split Scimitar Winglets iaw STC EASA 10015323 | 2012-03-08
A10371 | EASA.IM.A.120.4 | 29 | 2025-10-09 | The Boeing Company | 737-800 |  |  | AFM Option Code <9844W> | Recertification to Chapter 4, Winglets | 79015 | 66360 | CFM International SA | CFM56-7B24/3 |  |  | 2 | Annex 16/I | 3/7 | 4 | 91.9 | 97 | 5.1 | 87.6 | 91.9 | 4.3 | 96.4 | 100.7 | 4.3 | 275.9 | 289.6 | 13.7 | Also applicable to aircraft fitted with Split Scimitar Winglets iaw STC EASA 10015323 | 2009-05-19 | 2015-08-28 | MLM revised
A10372 | EASA.IM.A.120.4 | 29 | 2025-10-09 | The Boeing Company | 737-800 |  |  | AFM Option Code <9844W> | Recertification to Chapter 4, Winglets | 79015 | 66088 | CFM International SA | CFM56-7B24/3 |  |  | 2 | Annex 16/I | 3/7 | 4 | 91.9 | 97 | 5.1 | 87.6 | 91.9 | 4.3 | 96.4 | 100.7 | 4.3 | 275.9 | 289.6 | 13.7 | Also applicable to aircraft fitted with Split Scimitar Winglets iaw STC EASA 10015323 | 2009-05-19
A122808 | EASA.IM.A.120.4 | 29 | 2025-10-09 | The Boeing Company | 737-800 |  |  | AFM Option Code <9844W> | Recertification to Chapter 4, Winglets | 78999 | 66360 | CFM International SA | CFM56-7B24/3 |  |  | 2 | Annex 16/I | 3/7 | 4 | 91.9 | 97 | 5.1 | 87.6 | 91.9 | 4.3 | 96.4 | 100.7 | 4.3 | 275.9 | 289.6 | 13.7 | Also applicable to aircraft fitted with Split Scimitar Winglets iaw STC EASA 10015323 | 2023-10-30
A10373 | EASA.IM.A.120.4 | 29 | 2025-10-09 | The Boeing Company | 737-800 |  |  | AFM Option Code <9844W> | Recertification to Chapter 4, Winglets | 78244 | 65317 | CFM International SA | CFM56-7B24/3 |  |  | 2 | Annex 16/I | 3/7 | 4 | 91.9 | 97 | 5.1 | 87.3 | 91.8 | 4.5 | 96.3 | 100.7 | 4.4 | 275.5 | 289.5 | 14 | Also applicable to aircraft fitted with Split Scimitar Winglets iaw STC EASA 10015323 | 2009-05-19
A122733 | EASA.IM.A.120.4 | 29 | 2025-10-09 | The Boeing Company | 737-800 |  |  | AFM Option Code <9844W> | Recertification to Chapter 4, Winglets | 76999 | 65317 | CFM International SA | CFM56-7B24/3 |  |  | 2 | Annex 16/I | 3/7 | 4 | 92 | 96.9 | 4.9 | 86.9 | 91.7 | 4.8 | 96.3 | 100.7 | 4.4 | 275.2 | 289.3 | 14.1 | Also applicable to aircraft fitted with Split Scimitar Winglets iaw STC EASA 10015323 | 2021-12-06
A10374 | EASA.IM.A.120.4 | 29 | 2025-10-09 | The Boeing Company | 737-800 |  |  | AFM Option Code <9844W> | Recertification to Chapter 4, Winglets | 74389 | 62595 | CFM International SA | CFM56-7B24/3 |  |  | 2 | Annex 16/I | 3/7 | 4 | 92.1 | 96.8 | 4.7 | 85.9 | 91.5 | 5.6 | 96.1 | 100.5 | 4.4 | 274.1 | 288.8 | 14.7 | Also applicable to aircraft fitted with Split Scimitar Winglets iaw STC EASA 10015323 | 2009-05-19 | 2015-08-28 | MLM revised
A16472 | EASA.IM.A.120.4 | 29 | 2025-10-09 | The Boeing Company | 737-800 |  |  | AFM Option Code <9844W> | Recertification to Chapter 4, Winglets | 73708 | 66360 | CFM International SA | CFM56-7B24/3 |  |  | 2 | Annex 16/I |  | 4 | 92.1 | 96.8 | 4.7 | 85.6 | 91.5 | 5.9 | 96.4 | 100.5 | 4.1 | 274.1 | 288.8 | 14.7 | Also applicable to aircraft fitted with Split Scimitar Winglets iaw STC EASA 10015323 | 2011-06-28
A120088 |  |  |  | The Boeing Company | 737-800 |  |  | AFM Option Code <9844W> | Recertification to Chapter 4, Winglets | 73000 | 66360 | CFM International SA | CFM56-7B24/3 |  |  | 2 | Annex 16/I |  | 4 | 92.1 | 96.7 | 4.6 | 85.4 | 91.4 | 6 | 96.4 | 100.5 | 4.1 | 273.9 | 288.6 | 14.7 | Also applicable to aircraft fitted with Split Scimitar Winglets iaw STC EASA 10015323 | 2014-02-04
A120110 |  |  |  | The Boeing Company | 737-800 |  |  | AFM Option Code <9844W> | Recertification to Chapter 4, Winglets | 72600 | 66360 | CFM International SA | CFM56-7B24/3 |  |  | 2 | Annex 16/I |  | 4 | 92.1 | 96.7 | 4.6 | 85.2 | 91.4 | 6.2 | 96.4 | 100.5 | 4.1 | 273.7 | 288.6 | 14.9 | Also applicable to aircraft fitted with Split Scimitar Winglets iaw STC EASA 10015323 | 2014-02-18
A120089 |  |  |  | The Boeing Company | 737-800 |  |  | AFM Option Code <9844W> | Recertification to Chapter 4, Winglets | 72000 | 66360 | CFM International SA | CFM56-7B24/3 |  |  | 2 | Annex 16/I |  | 4 | 92.2 | 96.7 | 4.5 | 85 | 91.3 | 6.3 | 96.4 | 100.4 | 4 | 273.6 | 288.4 | 14.8 | Also applicable to aircraft fitted with Split Scimitar Winglets iaw STC EASA 10015323 | 2014-02-04
A122635 |  |  |  | The Boeing Company | 737-800 |  |  | AFM Option Code <9844W> | Recertification to Chapter 4, Winglets | 72000 | 65770 | CFM International SA | CFM56-7B24/3 |  |  | 2 | Annex 16/I |  | 4 | 92.2 | 96.7 | 4.5 | 85 | 91.3 | 6.3 | 96.4 | 100.4 | 4 | 273.6 | 288.4 | 14.8 | Also applicable to aircraft fitted with Split Scimitar Winglets iaw STC EASA 10015323 | 2021-01-19
A122713 |  |  |  | The Boeing Company | 737-800 |  |  | AFM Option Code <9844W> | Recertification to Chapter 4, Winglets | 71894 | 65317 | CFM International SA | CFM56-7B24/3 |  |  | 2 | Annex 16/I |  | 4 | 92.2 | 96.7 | 4.5 | 85 | 91.3 | 6.3 | 96.3 | 100.4 | 4.1 | 273.5 | 288.4 | 14.9 | Also applicable to aircraft fitted with Split Scimitar Winglets iaw STC EASA 10015323 | 2021-06-15
A120111 |  |  |  | The Boeing Company | 737-800 |  |  | AFM Option Code <9844W> | Recertification to Chapter 4, Winglets | 71400 | 66360 | CFM International SA | CFM56-7B24/3 |  |  | 2 | Annex 16/I |  | 4 | 92.2 | 96.6 | 4.4 | 84.8 | 91.3 | 6.5 | 96.4 | 100.4 | 4 | 273.4 | 288.3 | 14.9 | Also applicable to aircraft fitted with Split Scimitar Winglets iaw STC EASA 10015323 | 2014-02-18
A120090 |  |  |  | The Boeing Company | 737-800 |  |  | AFM Option Code <9844W> | Recertification to Chapter 4, Winglets | 71000 | 66360 | CFM International SA | CFM56-7B24/3 |  |  | 2 | Annex 16/I |  | 4 | 92.2 | 96.6 | 4.4 | 84.7 | 91.3 | 6.6 | 96.4 | 100.4 | 4 | 273.3 | 288.3 | 15 | Also applicable to aircraft fitted with Split Scimitar Winglets iaw STC EASA 10015323 | 2014-02-04
A121227 | EASA.IM.A.120.4 | 29 | 2025-10-09 | The Boeing Company | 737-800 |  |  | AFM Option Code <9844W> | Recertification to Chapter 4, Winglets | 70533 | 65317 | CFM International SA | CFM56-7B24/3 |  |  | 2 | Annex 16/I | 3/7 | 4 | 92.2 | 96.6 | 4.4 | 84.5 | 91.2 | 6.7 | 96.3 | 100.4 | 4.1 | 273 | 288.2 | 15.2 | Also applicable to aircraft fitted with Split Scimitar Winglets iaw STC EASA 10015323 | 2016-03-16
A10375 | EASA.IM.A.120.4 | 29 | 2025-10-09 | The Boeing Company | 737-800 |  |  | AFM Option Code <9844W> | Recertification to Chapter 4, Winglets | 70533 | 58967 | CFM International SA | CFM56-7B24/3 |  |  | 2 | Annex 16/I | 3/7 | 4 | 92.2 | 96.6 | 4.4 | 84.5 | 91.2 | 6.7 | 95.8 | 100.4 | 4.6 | 272.5 | 288.2 | 15.7 | Also applicable to aircraft fitted with Split Scimitar Winglets iaw STC EASA 10015323 | 2009-05-19 | 2015-08-28 | MTOM revised
A120112 |  |  |  | The Boeing Company | 737-800 |  |  | AFM Option Code <9844W> | Recertification to Chapter 4, Winglets | 70200 | 66360 | CFM International SA | CFM56-7B24/3 |  |  | 2 | Annex 16/I |  | 4 | 92.2 | 96.6 | 4.4 | 84.3 | 91.2 | 6.9 | 96.4 | 100.3 | 3.9 | 272.9 | 288.1 | 15.2 | Also applicable to aircraft fitted with Split Scimitar Winglets iaw STC EASA 10015323 | 2014-02-18
A120120 |  |  |  | The Boeing Company | 737-800 |  |  | AFM Option Code <9844W> | Recertification to Chapter 4, Winglets | 70000 | 66360 | CFM International SA | CFM56-7B24/3 |  |  | 2 | Annex 16/I |  | 4 | 92.3 | 96.6 | 4.3 | 83.9 | 91.2 | 7.3 | 96.4 | 100.3 | 3.9 | 272.6 | 288.1 | 15.5 | Also applicable to aircraft fitted with Split Scimitar Winglets iaw STC EASA 10015323 | 2014-02-21
A120113 |  |  |  | The Boeing Company | 737-800 |  |  | AFM Option Code <9844W> | Recertification to Chapter 4, Winglets | 69000 | 66360 | CFM International SA | CFM56-7B24/3 |  |  | 2 | Annex 16/I |  | 4 | 92.3 | 96.5 | 4.2 | 83.9 | 91.1 | 7.2 | 96.4 | 100.3 | 3.9 | 272.6 | 287.9 | 15.3 | Also applicable to aircraft fitted with Split Scimitar Winglets iaw STC EASA 10015323 | 2014-02-18
A10376 | EASA.IM.A.120.4 | 29 | 2025-10-09 | The Boeing Company | 737-800 |  |  | AFM Option Code <9844W> | Recertification to Chapter 4, Winglets | 65317 | 55338 | CFM International SA | CFM56-7B24/3 |  |  | 2 | Annex 16/I | 3/7 | 4 | 92.5 | 96.3 | 3.8 | 82.4 | 90.8 | 8.4 | 95.5 | 100.1 | 4.6 | 270.4 | 287.2 | 16.8 | Also applicable to aircraft fitted with Split Scimitar Winglets iaw STC EASA 10015323 | 2009-05-19
A122922 |  |  |  | The Boeing Company | 737-800 |  |  | AFM Option Code <9844W> | Recertification to Chapter 4, Winglets | 79015 | 66360 | CFM International SA | CFM56-7B24/3, CFM56-7B24E |  | Engine intermix | 2 | Annex 16/I | 3/7 | 4 | 91.9 | 97 | 5.1 | 87.6 | 91.9 | 4.3 | 96.4 | 100.7 | 4.3 | 275.9 | 289.6 | 13.7 | Also applicable to aircraft fitted with Split Scimitar Winglets iaw STC EASA 10015323 | 2024-06-07
A10383 | EASA.IM.A.120.4 | 29 | 2025-10-09 | The Boeing Company | 737-800 |  |  | AFM Option Code <9844W> | Recertification to Chapter 4, Winglets | 79015 | 66360 | CFM International SA | CFM56-7B24/3B1 |  |  | 2 | Annex 16/I | 3/7 | 4 | 91.9 | 97 | 5.1 | 87.6 | 91.9 | 4.3 | 96.4 | 100.7 | 4.3 | 275.9 | 289.6 | 13.7 | Also applicable to aircraft fitted with Split Scimitar Winglets iaw STC EASA 10015323 | 2009-05-19 | 2015-08-28 | MLM revised
A10384 | EASA.IM.A.120.4 | 29 | 2025-10-09 | The Boeing Company | 737-800 |  |  | AFM Option Code <9844W> | Recertification to Chapter 4, Winglets | 79015 | 66088 | CFM International SA | CFM56-7B24/3B1 |  |  | 2 | Annex 16/I | 3/7 | 4 | 91.9 | 97 | 5.1 | 87.6 | 91.9 | 4.3 | 96.4 | 100.7 | 4.3 | 275.9 | 289.6 | 13.7 | Also applicable to aircraft fitted with Split Scimitar Winglets iaw STC EASA 10015323 | 2009-05-19
A10385 | EASA.IM.A.120.4 | 29 | 2025-10-09 | The Boeing Company | 737-800 |  |  | AFM Option Code <9844W> | Recertification to Chapter 4, Winglets | 78244 | 65317 | CFM International SA | CFM56-7B24/3B1 |  |  | 2 | Annex 16/I | 3/7 | 4 | 91.9 | 97 | 5.1 | 87.3 | 91.8 | 4.5 | 96.3 | 100.7 | 4.4 | 275.5 | 289.5 | 14 | Also applicable to aircraft fitted with Split Scimitar Winglets iaw STC EASA 10015323 | 2009-05-19
A10386 | EASA.IM.A.120.4 | 29 | 2025-10-09 | The Boeing Company | 737-800 |  |  | AFM Option Code <9844W> | Recertification to Chapter 4, Winglets | 74389 | 62595 | CFM International SA | CFM56-7B24/3B1 |  |  | 2 | Annex 16/I | 3/7 | 4 | 92.1 | 96.8 | 4.7 | 85.9 | 91.5 | 5.6 | 96.1 | 100.5 | 4.4 | 274.1 | 288.8 | 14.7 | Also applicable to aircraft fitted with Split Scimitar Winglets iaw STC EASA 10015323 | 2009-05-19 | 2015-08-28 | MLM revised
A10387 | EASA.IM.A.120.4 | 29 | 2025-10-09 | The Boeing Company | 737-800 |  |  | AFM Option Code <9844W> | Recertification to Chapter 4, Winglets | 70533 | 58967 | CFM International SA | CFM56-7B24/3B1 |  |  | 2 | Annex 16/I | 3/7 | 4 | 92.2 | 96.6 | 4.4 | 84.5 | 91.2 | 6.7 | 95.8 | 100.4 | 4.6 | 272.5 | 288.2 | 15.7 | Also applicable to aircraft fitted with Split Scimitar Winglets iaw STC EASA 10015323 | 2009-05-19 | 2015-08-28 | MTOM revised
A10388 | EASA.IM.A.120.4 | 29 | 2025-10-09 | The Boeing Company | 737-800 |  |  | AFM Option Code <9844W> | Recertification to Chapter 4, Winglets | 65317 | 55338 | CFM International SA | CFM56-7B24/3B1 |  |  | 2 | Annex 16/I | 3/7 | 4 | 92.5 | 96.3 | 3.8 | 82.4 | 90.8 | 8.4 | 95.5 | 100.1 | 4.6 | 270.4 | 287.2 | 16.8 | Also applicable to aircraft fitted with Split Scimitar Winglets iaw STC EASA 10015323 | 2009-05-19
A10377 |  |  |  | The Boeing Company | 737-800 |  |  | AFM Option Code <9844W> | Recertification to Chapter 4, Winglets | 79015 | 66360 | CFM International SA | CFM56-7B24/B1 |  |  | 2 | Annex 16/I | 3/7 | 4 | 91.9 | 97 | 5.1 | 87.6 | 91.9 | 4.3 | 96.4 | 100.7 | 4.3 | 275.9 | 289.6 | 13.7 | Also applicable to aircraft fitted with Split Scimitar Winglets iaw STC EASA 10015323 | 2009-05-19 | 2015-08-28 | MLM revised
A10378 |  |  |  | The Boeing Company | 737-800 |  |  | AFM Option Code <9844W> | Recertification to Chapter 4, Winglets | 79015 | 66088 | CFM International SA | CFM56-7B24/B1 |  |  | 2 | Annex 16/I | 3/7 | 4 | 91.9 | 97 | 5.1 | 87.6 | 91.9 | 4.3 | 96.4 | 100.7 | 4.3 | 275.9 | 289.6 | 13.7 | Also applicable to aircraft fitted with Split Scimitar Winglets iaw STC EASA 10015323 | 2009-05-19
A10379 |  |  |  | The Boeing Company | 737-800 |  |  | AFM Option Code <9844W> | Recertification to Chapter 4, Winglets | 78244 | 65317 | CFM International SA | CFM56-7B24/B1 |  |  | 2 | Annex 16/I | 3/7 | 4 | 91.9 | 97 | 5.1 | 87.3 | 91.8 | 4.5 | 96.3 | 100.7 | 4.4 | 275.5 | 289.5 | 14 | Also applicable to aircraft fitted with Split Scimitar Winglets iaw STC EASA 10015323 | 2009-05-19
A10380 |  |  |  | The Boeing Company | 737-800 |  |  | AFM Option Code <9844W> | Recertification to Chapter 4, Winglets | 74389 | 62595 | CFM International SA | CFM56-7B24/B1 |  |  | 2 | Annex 16/I | 3/7 | 4 | 92.1 | 96.8 | 4.7 | 85.9 | 91.5 | 5.6 | 96.1 | 100.5 | 4.4 | 274.1 | 288.8 | 14.7 | Also applicable to aircraft fitted with Split Scimitar Winglets iaw STC EASA 10015323 | 2009-05-19 | 2015-08-28 | MLM revised
A10381 |  |  |  | The Boeing Company | 737-800 |  |  | AFM Option Code <9844W> | Recertification to Chapter 4, Winglets | 70533 | 58967 | CFM International SA | CFM56-7B24/B1 |  |  | 2 | Annex 16/I | 3/7 | 4 | 92.2 | 96.6 | 4.4 | 84.5 | 91.2 | 6.7 | 95.8 | 100.4 | 4.6 | 272.5 | 288.2 | 15.7 | Also applicable to aircraft fitted with Split Scimitar Winglets iaw STC EASA 10015323 | 2009-05-19 | 2015-08-28 | MTOM revised
A10382 |  |  |  | The Boeing Company | 737-800 |  |  | AFM Option Code <9844W> | Recertification to Chapter 4, Winglets | 65317 | 55338 | CFM International SA | CFM56-7B24/B1 |  |  | 2 | Annex 16/I | 3/7 | 4 | 92.5 | 96.3 | 3.8 | 82.4 | 90.8 | 8.4 | 95.5 | 100.1 | 4.6 | 270.4 | 287.2 | 16.8 | Also applicable to aircraft fitted with Split Scimitar Winglets iaw STC EASA 10015323 | 2009-05-19
A16329 | EASA.IM.A.120.4 | 29 | 2025-10-09 | The Boeing Company | 737-800 |  |  | AFM Option Code <9844W> | Recertification to Chapter 4, Winglets | 79015 | 66360 | CFM International SA | CFM56-7B24E |  |  | 2 | Annex 16/I | 3/7 | 4 | 91.9 | 97 | 5.1 | 87.6 | 91.9 | 4.3 | 96.4 | 100.7 | 4.3 | 275.9 | 289.6 | 13.7 | Also applicable to aircraft fitted with Split Scimitar Winglets iaw STC EASA 10015323 | 2011-06-14 | 2015-08-28 | MLM revised
A122022 | EASA.IM.A.120.4 | 29 | 2025-10-09 | The Boeing Company | 737-800 |  |  | AFM Option Code <9844W> | Recertification to Chapter 4, Winglets | 77000 | 66360 | CFM International SA | CFM56-7B24E |  |  | 2 | Annex 16/I | 3/7 | 4 | 92 | 96.9 | 4.9 | 86.9 | 91.7 | 4.8 | 96.4 | 100.7 | 4.3 | 275.3 | 289.3 | 14 | Also applicable to aircraft fitted with Split Scimitar Winglets iaw STC EASA 10015323 | 2011-05-05
A119044 | EASA.IM.A.120.4 | 29 | 2025-10-09 | The Boeing Company | 737-800 |  |  | AFM Option Code <9844W> | Recertification to Chapter 4, Winglets | 73708 | 66360 | CFM International SA | CFM56-7B24E |  |  | 2 | Annex 16/I | 3/7 | 4 | 92.1 | 96.8 | 4.7 | 85.6 | 91.5 | 5.9 | 96.4 | 100.5 | 4.1 | 274.1 | 288.8 | 14.7 | Also applicable to aircraft fitted with Split Scimitar Winglets iaw STC EASA 10015323 | 2013-04-23
A120091 |  |  |  | The Boeing Company | 737-800 |  |  | AFM Option Code <9844W> | Recertification to Chapter 4, Winglets | 73000 | 66360 | CFM International SA | CFM56-7B24E |  |  | 2 | Annex 16/I |  | 4 | 92.1 | 96.7 | 4.6 | 85.4 | 91.4 | 6 | 96.4 | 100.5 | 4.1 | 273.9 | 288.6 | 14.7 | Also applicable to aircraft fitted with Split Scimitar Winglets iaw STC EASA 10015323 | 2014-02-04
A120114 |  |  |  | The Boeing Company | 737-800 |  |  | AFM Option Code <9844W> | Recertification to Chapter 4, Winglets | 72600 | 66360 | CFM International SA | CFM56-7B24E |  |  | 2 | Annex 16/I |  | 4 | 92.1 | 96.7 | 4.6 | 85.2 | 91.4 | 6.2 | 96.4 | 100.5 | 4.1 | 273.7 | 288.6 | 14.9 | Also applicable to aircraft fitted with Split Scimitar Winglets iaw STC EASA 10015323 | 2014-02-18
A120092 |  |  |  | The Boeing Company | 737-800 |  |  | AFM Option Code <9844W> | Recertification to Chapter 4, Winglets | 72000 | 66360 | CFM International SA | CFM56-7B24E |  |  | 2 | Annex 16/I |  | 4 | 92.2 | 96.7 | 4.5 | 85 | 91.3 | 6.3 | 96.4 | 100.4 | 4 | 273.6 | 288.4 | 14.8 | Also applicable to aircraft fitted with Split Scimitar Winglets iaw STC EASA 10015323 | 2014-02-04
A120115 |  |  |  | The Boeing Company | 737-800 |  |  | AFM Option Code <9844W> | Recertification to Chapter 4, Winglets | 71400 | 66360 | CFM International SA | CFM56-7B24E |  |  | 2 | Annex 16/I |  | 4 | 92.2 | 96.6 | 4.4 | 84.8 | 91.3 | 6.5 | 96.4 | 100.4 | 4 | 273.4 | 288.3 | 14.9 | Also applicable to aircraft fitted with Split Scimitar Winglets iaw STC EASA 10015323 | 2014-02-18
A120093 |  |  |  | The Boeing Company | 737-800 |  |  | AFM Option Code <9844W> | Recertification to Chapter 4, Winglets | 71000 | 66360 | CFM International SA | CFM56-7B24E |  |  | 2 | Annex 16/I |  | 4 | 92.2 | 96.6 | 4.4 | 84.7 | 91.3 | 6.6 | 96.4 | 100.4 | 4 | 273.3 | 288.3 | 15 | Also applicable to aircraft fitted with Split Scimitar Winglets iaw STC EASA 10015323 | 2014-02-04
A122030 | EASA.IM.A.120.4 | 29 | 2025-10-09 | The Boeing Company | 737-800 |  |  | AFM Option Code <9844W> | Recertification to Chapter 4, Winglets | 70533 | 65317 | CFM International SA | CFM56-7B24E |  |  | 2 | Annex 16/I | 3/7 | 4 | 92.2 | 96.6 | 4.4 | 84.5 | 91.2 | 6.7 | 96.3 | 100.4 | 4.1 | 273 | 288.2 | 15.2 | Also applicable to aircraft fitted with Split Scimitar Winglets iaw STC EASA 10015323 | 2018-09-19
A120116 |  |  |  | The Boeing Company | 737-800 |  |  | AFM Option Code <9844W> | Recertification to Chapter 4, Winglets | 70200 | 66360 | CFM International SA | CFM56-7B24E |  |  | 2 | Annex 16/I |  | 4 | 92.2 | 96.6 | 4.4 | 84.3 | 91.2 | 6.9 | 96.4 | 100.3 | 3.9 | 272.9 | 288.1 | 15.2 | Also applicable to aircraft fitted with Split Scimitar Winglets iaw STC EASA 10015323 | 2014-02-18
A120121 |  |  |  | The Boeing Company | 737-800 |  |  | AFM Option Code <9844W> | Recertification to Chapter 4, Winglets | 70000 | 66360 | CFM International SA | CFM56-7B24E |  |  | 2 | Annex 16/I |  | 4 | 92.3 | 96.6 | 4.3 | 83.9 | 91.2 | 7.3 | 96.4 | 100.3 | 3.9 | 272.6 | 288.1 | 15.5 | Also applicable to aircraft fitted with Split Scimitar Winglets iaw STC EASA 10015323 | 2014-02-21
A120117 |  |  |  | The Boeing Company | 737-800 |  |  | AFM Option Code <9844W> | Recertification to Chapter 4, Winglets | 69000 | 66360 | CFM International SA | CFM56-7B24E |  |  | 2 | Annex 16/I |  | 4 | 92.3 | 96.5 | 4.2 | 83.9 | 91.1 | 7.2 | 96.4 | 100.3 | 3.9 | 272.6 | 287.9 | 15.3 | Also applicable to aircraft fitted with Split Scimitar Winglets iaw STC EASA 10015323 | 2014-02-18
A16348 | EASA.IM.A.120.4 | 29 | 2025-10-09 | The Boeing Company | 737-800 |  |  | AFM Option Code <9844W> | Recertification to Chapter 4, Winglets | 79015 | 66360 | CFM International SA | CFM56-7B24E/B1 |  |  | 2 | Annex 16/I | 3/7 | 4 | 91.9 | 97 | 5.1 | 87.6 | 91.9 | 4.3 | 96.4 | 100.7 | 4.3 | 275.9 | 289.6 | 13.7 | Also applicable to aircraft fitted with Split Scimitar Winglets iaw STC EASA 10015323 | 2011-06-15 | 2015-08-28 | MLM revised
A2957 | EASA.IM.A.120.4 | 29 | 2025-10-09 | The Boeing Company | 737-800 |  |  | AFM Option Code <9864W> | Recertification to Chapter 4, Winglets | 79015 | 66360 | CFM International SA | CFM56-7B26 |  |  | 2 | Annex 16/I | 3/7 | 4 | 93.5 | 97 | 3.5 | 86.5 | 91.9 | 5.4 | 96.4 | 100.7 | 4.3 | 276.4 | 289.6 | 13.2 | Also applicable to aircraft fitted with Split Scimitar Winglets iaw STC EASA 10015323 |  | 2015-09-03 | Replaces record A16199 (28/08/2015: MLM revised (20/05/2009: Noise levels and performance data changed (19/02/09: Reference to TCDSN removed;13/4/07 TCDSN No. amended from EASA.IM.A.221 to EASA.IM.A.120.)))
A2955 | EASA.IM.A.120.4 | 29 | 2025-10-09 | The Boeing Company | 737-800 |  |  | AFM Option Code <9864W> | Recertification to Chapter 4, Winglets | 79015 | 66088 | CFM International SA | CFM56-7B26 |  |  | 2 | Annex 16/I | 3/7 | 4 | 93.5 | 97 | 3.5 | 86.5 | 91.9 | 5.4 | 96.4 | 100.7 | 4.3 | 276.4 | 289.6 | 13.2 | Also applicable to aircraft fitted with Split Scimitar Winglets iaw STC EASA 10015323 |  | 2009-05-20 | Noise levels and performance data changed (19/02/09: Reference to TCDSN removed;13/4/07 TCDSN No. amended from EASA.IM.A.221 to EASA.IM.A.120.)
A124040 | EASA.IM.A.120.4 | 29 | 2025-10-09 | The Boeing Company | 737-800 |  |  | AFM Option Code <9864W> | Recertification to Chapter 4, Winglets | 79015 | 65770 | CFM International SA | CFM56-7B26 |  |  | 2 | Annex 16/I |  | 4 | 93.5 | 97 | 3.5 | 86.5 | 91.9 | 5.4 | 96.4 | 100.7 | 4.3 | 276.4 | 289.6 | 13.2 | Also applicable to aircraft fitted with Split Scimitar Winglets iaw STC EASA 10015323 | 2025-07-16
A14185 | EASA.IM.A.120.4 | 29 | 2025-10-09 | The Boeing Company | 737-800 |  |  | AFM Option Code <9864W> | Recertification to Chapter 4, Winglets | 79015 | 65317 | CFM International SA | CFM56-7B26 |  |  | 2 | Annex 16/I | 3/7 | 4 | 93.5 | 97 | 3.5 | 86.5 | 91.9 | 5.4 | 96.3 | 100.7 | 4.4 | 276.3 | 289.6 | 13.3 | Also applicable to aircraft fitted with Split Scimitar Winglets iaw STC EASA 10015323 | 2010-02-26
A10064 | EASA.IM.A.120.4 | 29 | 2025-10-09 | The Boeing Company | 737-800 |  |  | AFM Option Code <9864W> | Recertification to Chapter 4, Winglets | 79000 | 66360 | CFM International SA | CFM56-7B26 |  |  | 2 | Annex 16/I |  | 4 | 93.5 | 97 | 3.5 | 86.5 | 91.9 | 5.4 | 96.4 | 100.7 | 4.3 | 276.4 | 289.6 | 13.2 | Also applicable to aircraft fitted with Split Scimitar Winglets iaw STC EASA 10015323 | 2008-12-14 | 2024-08-21 | Flyover noise level revised (20/05/2009: Noise levels and performance data changed)
A10063 | EASA.IM.A.120.4 | 29 | 2025-10-09 | The Boeing Company | 737-800 |  |  | AFM Option Code <9864W> | Recertification to Chapter 4, Winglets | 79000 | 65317 | CFM International SA | CFM56-7B26 |  |  | 2 | Annex 16/I |  | 4 | 93.5 | 97 | 3.5 | 86.5 | 91.9 | 5.4 | 96.3 | 100.7 | 4.4 | 276.3 | 289.6 | 13.3 | Also applicable to aircraft fitted with Split Scimitar Winglets iaw STC EASA 10015323 | 2008-12-15 | 2024-08-21 | Flyover noise level revised (20/05/2009: Noise levels and performance data changed)
A15455 | EASA.IM.A.120.4 | 29 | 2025-10-09 | The Boeing Company | 737-800 |  |  | AFM Option Code <9864W> | Recertification to Chapter 4, Winglets | 78999 | 66360 | CFM International SA | CFM56-7B26 |  |  | 2 | Annex 16/I |  | 4 | 93.5 | 97 | 3.5 | 86.5 | 91.9 | 5.4 | 96.4 | 100.7 | 4.3 | 276.4 | 289.6 | 13.2 | Also applicable to aircraft fitted with Split Scimitar Winglets iaw STC EASA 10015323 | 2010-11-22 | 2024-08-21 | Flyover noise level revised
A122355 | EASA.IM.A.120.4 | 29 | 2025-10-09 | The Boeing Company | 737-800 |  |  | AFM Option Code <9864W> | Recertification to Chapter 4, Winglets | 78999 | 65317 | CFM International SA | CFM56-7B26 |  |  | 2 | Annex 16/I |  | 4 | 93.5 | 97 | 3.5 | 86.5 | 91.9 | 5.4 | 96.3 | 100.7 | 4.4 | 276.3 | 289.6 | 13.3 | Also applicable to aircraft fitted with Split Scimitar Winglets iaw STC EASA 10015323 | 2019-11-25 | 2024-08-21 | Flyover noise level revised
A16200 | EASA.IM.A.120.4 | 29 | 2025-10-09 | The Boeing Company | 737-800 |  |  | AFM Option Code <9864W> | Recertification to Chapter 4, Winglets | 78975 | 66360 | CFM International SA | CFM56-7B26 |  |  | 2 | Annex 16/I | 3/7 | 4 | 93.5 | 97 | 3.5 | 86.4 | 91.9 | 5.5 | 96.4 | 100.7 | 4.3 | 276.3 | 289.6 | 13.3 | Also applicable to aircraft fitted with Split Scimitar Winglets iaw STC EASA 10015323 | 2011-05-05
A16772 | EASA.IM.A.120.4 | 29 | 2025-10-09 | The Boeing Company | 737-800 |  |  | AFM Option Code <9864W> | Recertification to Chapter 4, Winglets | 78925 | 66224 | CFM International SA | CFM56-7B26 |  |  | 2 | Annex 16/I | 3/7 | 4 | 93.5 | 97 | 3.5 | 86.4 | 91.9 | 5.5 | 96.4 | 100.7 | 4.3 | 276.3 | 289.6 | 13.3 | Also applicable to aircraft fitted with Split Scimitar Winglets iaw STC EASA 10015323 | 2011-10-26
A15562 | EASA.IM.A.120.4 | 29 | 2025-10-09 | The Boeing Company | 737-800 |  |  | AFM Option Code <9864W> | Recertification to Chapter 4, Winglets | 78244 | 66360 | CFM International SA | CFM56-7B26 |  |  | 2 | Annex 16/I | 3/7 | 4 | 93.6 | 97 | 3.4 | 86.2 | 91.8 | 5.6 | 96.4 | 100.7 | 4.3 | 276.2 | 289.5 | 13.3 | Also applicable to aircraft fitted with Split Scimitar Winglets iaw STC EASA 10015323 | 2010-12-16
A2953 | EASA.IM.A.120.4 | 29 | 2025-10-09 | The Boeing Company | 737-800 |  |  | AFM Option Code <9864W> | Recertification to Chapter 4, Winglets | 78244 | 65317 | CFM International SA | CFM56-7B26 |  |  | 2 | Annex 16/I | 3/7 | 4 | 93.6 | 97 | 3.4 | 86.2 | 91.8 | 5.6 | 96.3 | 100.7 | 4.4 | 276.1 | 289.5 | 13.4 | Also applicable to aircraft fitted with Split Scimitar Winglets iaw STC EASA 10015323 |  | 2009-05-20 | MTOW revised (18/2/08 Reference to TCDSN removed; 13/4/07 TCDSN No. amended from EASA.IM.A.221 to EASA.IM.A.120.)
A16208 | EASA.IM.A.120.4 | 29 | 2025-10-09 | The Boeing Company | 737-800 |  |  | AFM Option Code <9864W> | Recertification to Chapter 4, Winglets | 78000 | 66360 | CFM International SA | CFM56-7B26 |  |  | 2 | Annex 16/I | 3/7 | 4 | 93.6 | 97 | 3.4 | 86.1 | 91.8 | 5.7 | 96.4 | 100.7 | 4.3 | 276.1 | 289.5 | 13.4 | Also applicable to aircraft fitted with Split Scimitar Winglets iaw STC EASA 10015323 | 2011-05-09
A14186 | EASA.IM.A.120.4 | 29 | 2025-10-09 | The Boeing Company | 737-800 |  |  | AFM Option Code <9864W> | Recertification to Chapter 4, Winglets | 78000 | 65317 | CFM International SA | CFM56-7B26 |  |  | 2 | Annex 16/I | 3/7 | 4 | 93.6 | 97 | 3.4 | 86.1 | 91.8 | 5.7 | 96.3 | 100.7 | 4.4 | 276 | 289.5 | 13.5 | Also applicable to aircraft fitted with Split Scimitar Winglets iaw STC EASA 10015323 | 2010-02-26
A16586 | EASA.IM.A.120.4 | 29 | 2025-10-09 | The Boeing Company | 737-800 |  |  | AFM Option Code <9864W> | Recertification to Chapter 4, Winglets | 77999 | 65317 | CFM International SA | CFM56-7B26 |  |  | 2 | Annex 16/I | 3/7 | 4 | 93.6 | 97 | 3.4 | 86.1 | 91.8 | 5.7 | 96.3 | 100.7 | 4.4 | 276 | 289.5 | 13.5 | Also applicable to aircraft fitted with Split Scimitar Winglets iaw STC EASA 10015323 | 2011-07-19
A119440 | EASA.IM.A.120.4 | 29 | 2025-10-09 | The Boeing Company | 737-800 |  |  | AFM Option Code <9864W> | Recertification to Chapter 4, Winglets | 77990 | 65317 | CFM International SA | CFM56-7B26 |  |  | 2 | Annex 16/I | 3/7 | 4 | 93.6 | 97 | 3.4 | 86.1 | 91.8 | 5.7 | 96.3 | 100.7 | 4.4 | 276 | 289.5 | 13.5 | Also applicable to aircraft fitted with Split Scimitar Winglets iaw STC EASA 10015323 | 2013-10-24
A16201 | EASA.IM.A.120.4 | 29 | 2025-10-09 | The Boeing Company | 737-800 |  |  | AFM Option Code <9864W> | Recertification to Chapter 4, Winglets | 77975 | 66360 | CFM International SA | CFM56-7B26 |  |  | 2 | Annex 16/I | 3/7 | 4 | 93.6 | 97 | 3.4 | 86.1 | 91.8 | 5.7 | 96.4 | 100.7 | 4.3 | 276.1 | 289.5 | 13.4 | Also applicable to aircraft fitted with Split Scimitar Winglets iaw STC EASA 10015323 | 2011-05-05
A15564 | EASA.IM.A.120.4 | 29 | 2025-10-09 | The Boeing Company | 737-800 |  |  | AFM Option Code <9864W> | Recertification to Chapter 4, Winglets | 77000 | 66360 | CFM International SA | CFM56-7B26 |  |  | 2 | Annex 16/I | 3/7 | 4 | 93.6 | 96.9 | 3.3 | 85.7 | 91.7 | 6 | 96.4 | 100.7 | 4.3 | 275.7 | 289.3 | 13.6 | Also applicable to aircraft fitted with Split Scimitar Winglets iaw STC EASA 10015323 | 2010-12-16
A10060 | EASA.IM.A.120.4 | 29 | 2025-10-09 | The Boeing Company | 737-800 |  |  | AFM Option Code <9864W> | Recertification to Chapter 4, Winglets | 77000 | 65317 | CFM International SA | CFM56-7B26 |  |  | 2 | Annex 16/I | 3/5 | 4 | 93.6 | 96.9 | 3.3 | 85.7 | 91.7 | 6 | 96.3 | 100.7 | 4.4 | 275.6 | 289.3 | 13.7 | Also applicable to aircraft fitted with Split Scimitar Winglets iaw STC EASA 10015323 | 2008-12-14 | 2009-05-20 | Noise levels and performance data changed
A122294 | EASA.IM.A.120.4 | 29 | 2025-10-09 | The Boeing Company | 737-800 |  |  | AFM Option Code <9864W> | Recertification to Chapter 4, Winglets | 76999 | 66360 | CFM International SA | CFM56-7B26 |  |  | 2 | Annex 16/I | 3/7 | 4 | 93.6 | 96.9 | 3.3 | 85.7 | 91.7 | 6 | 96.4 | 100.7 | 4.3 | 275.7 | 289.3 | 13.6 | Also applicable to aircraft fitted with Split Scimitar Winglets iaw STC EASA 10015323 | 2019-10-08
A122295 | EASA.IM.A.120.4 | 29 | 2025-10-09 | The Boeing Company | 737-800 |  |  | AFM Option Code <9864W> | Recertification to Chapter 4, Winglets | 76999 | 65317 | CFM International SA | CFM56-7B26 |  |  | 2 | Annex 16/I | 3/7 | 4 | 93.6 | 96.9 | 3.3 | 85.7 | 91.7 | 6 | 96.3 | 100.7 | 4.4 | 275.6 | 289.3 | 13.7 | Also applicable to aircraft fitted with Split Scimitar Winglets iaw STC EASA 10015323 | 2019-10-08
A16202 | EASA.IM.A.120.4 | 29 | 2025-10-09 | The Boeing Company | 737-800 |  |  | AFM Option Code <9864W> | Recertification to Chapter 4, Winglets | 76975 | 66360 | CFM International SA | CFM56-7B26 |  |  | 2 | Annex 16/I | 3/7 | 4 | 93.6 | 96.9 | 3.3 | 85.7 | 91.7 | 6 | 96.4 | 100.6 | 4.2 | 275.7 | 289.2 | 13.5 | Also applicable to aircraft fitted with Split Scimitar Winglets iaw STC EASA 10015323 | 2011-05-05
A122827 | EASA.IM.A.120.4 | 29 | 2025-10-09 | The Boeing Company | 737-800 |  |  | AFM Option Code <9864W> | Recertification to Chapter 4, Winglets | 76500 | 65317 | CFM International SA | CFM56-7B26 |  |  | 2 | Annex 16/I | 3/7 | 4 | 93.7 | 96.9 | 3.2 | 85.6 | 91.7 | 6.1 | 96.3 | 100.6 | 4.3 | 275.6 | 289.2 | 13.6 | Also applicable to aircraft fitted with Split Scimitar Winglets iaw STC EASA 10015323 | 2024-04-08
A16203 | EASA.IM.A.120.4 | 29 | 2025-10-09 | The Boeing Company | 737-800 |  |  | AFM Option Code <9864W> | Recertification to Chapter 4, Winglets | 76495 | 66360 | CFM International SA | CFM56-7B26 |  |  | 2 | Annex 16/I | 3/7 | 4 | 93.7 | 96.9 | 3.2 | 85.6 | 91.7 | 6.1 | 96.4 | 100.6 | 4.2 | 275.7 | 289.2 | 13.5 | Also applicable to aircraft fitted with Split Scimitar Winglets iaw STC EASA 10015323 | 2011-05-05
A120644 | EASA.IM.A.120.4 | 29 | 2025-10-09 | The Boeing Company | 737-800 |  |  | AFM Option Code <9864W> | Recertification to Chapter 4, Winglets | 76203 | 66360 | CFM International SA | CFM56-7B26 |  |  | 2 | Annex 16/I | 3/7 | 4 | 93.7 | 96.9 | 3.2 | 85.5 | 91.7 | 6.2 | 96.4 | 100.6 | 4.2 | 275.6 | 289.2 | 13.6 | Also applicable to aircraft fitted with Split Scimitar Winglets iaw STC EASA 10015323 | 2015-05-15
A120421 | EASA.IM.A.120.4 | 29 | 2025-10-09 | The Boeing Company | 737-800 |  |  | AFM Option Code <9864W> | Recertification to Chapter 4, Winglets | 76000 | 65317 | CFM International SA | CFM56-7B26 |  |  | 2 | Annex 16/I | 3/7 | 4 | 93.7 | 96.9 | 3.2 | 85.4 | 91.6 | 6.2 | 96.3 | 100.6 | 4.3 | 275.4 | 289.1 | 13.7 | Also applicable to aircraft fitted with Split Scimitar Winglets iaw STC EASA 10015323 | 2014-10-07
A16585 | EASA.IM.A.120.4 | 29 | 2025-10-09 | The Boeing Company | 737-800 |  |  | AFM Option Code <9864W> | Recertification to Chapter 4, Winglets | 75999 | 65317 | CFM International SA | CFM56-7B26 |  |  | 2 | Annex 16/I | 3/7 | 4 | 93.7 | 96.9 | 3.2 | 85.4 | 91.6 | 6.2 | 96.3 | 100.6 | 4.3 | 275.4 | 289.1 | 13.7 | Also applicable to aircraft fitted with Split Scimitar Winglets iaw STC EASA 10015323 | 2011-07-19
A16204 | EASA.IM.A.120.4 | 29 | 2025-10-09 | The Boeing Company | 737-800 |  |  | AFM Option Code <9864W> | Recertification to Chapter 4, Winglets | 75975 | 66360 | CFM International SA | CFM56-7B26 |  |  | 2 | Annex 16/I | 3/7 | 4 | 93.7 | 96.9 | 3.2 | 85.4 | 91.6 | 6.2 | 96.4 | 100.6 | 4.2 | 275.5 | 289.1 | 13.6 | Also applicable to aircraft fitted with Split Scimitar Winglets iaw STC EASA 10015323 | 2011-05-05
A16205 | EASA.IM.A.120.4 | 29 | 2025-10-09 | The Boeing Company | 737-800 |  |  | AFM Option Code <9864W> | Recertification to Chapter 4, Winglets | 75495 | 66360 | CFM International SA | CFM56-7B26 |  |  | 2 | Annex 16/I | 3/7 | 4 | 93.7 | 96.9 | 3.2 | 85.2 | 91.6 | 6.4 | 96.4 | 100.6 | 4.2 | 275.3 | 289.1 | 13.8 | Also applicable to aircraft fitted with Split Scimitar Winglets iaw STC EASA 10015323 | 2011-05-05
A120317 | EASA.IM.A.120.4 | 29 | 2025-10-09 | The Boeing Company | 737-800 |  |  | AFM Option Code <9864W> | Recertification to Chapter 4, Winglets | 74990 | 66360 | CFM International SA | CFM56-7B26 |  |  | 2 | Annex 16/I | 3/7 | 4 | 93.7 | 96.8 | 3.1 | 85.1 | 91.6 | 6.5 | 96.4 | 100.6 | 4.2 | 275.2 | 289 | 13.8 | Also applicable to aircraft fitted with Split Scimitar Winglets iaw STC EASA 10015323 | 2014-05-23
A14215 | EASA.IM.A.120.4 | 29 | 2025-10-09 | The Boeing Company | 737-800 |  |  | AFM Option Code <9864W> | Recertification to Chapter 4, Winglets | 74990 | 65317 | CFM International SA | CFM56-7B26 |  |  | 2 | Annex 16/I | 3/7 | 4 | 93.7 | 96.8 | 3.1 | 85.1 | 91.6 | 6.5 | 96.3 | 100.6 | 4.3 | 275.1 | 289 | 13.9 | Also applicable to aircraft fitted with Split Scimitar Winglets iaw STC EASA 10015323 | 2010-04-08
A16206 | EASA.IM.A.120.4 | 29 | 2025-10-09 | The Boeing Company | 737-800 |  |  | AFM Option Code <9864W> | Recertification to Chapter 4, Winglets | 74975 | 66360 | CFM International SA | CFM56-7B26 |  |  | 2 | Annex 16/I | 3/7 | 4 | 93.7 | 96.8 | 3.1 | 85 | 91.6 | 6.6 | 96.4 | 100.6 | 4.2 | 275.1 | 289 | 13.9 | Also applicable to aircraft fitted with Split Scimitar Winglets iaw STC EASA 10015323 | 2011-05-05
A16207 | EASA.IM.A.120.4 | 29 | 2025-10-09 | The Boeing Company | 737-800 |  |  | AFM Option Code <9864W> | Recertification to Chapter 4, Winglets | 74495 | 66360 | CFM International SA | CFM56-7B26 |  |  | 2 | Annex 16/I | 3/7 | 4 | 93.8 | 96.8 | 3 | 84.9 | 91.5 | 6.6 | 96.4 | 100.5 | 4.1 | 275.1 | 288.8 | 13.7 | Also applicable to aircraft fitted with Split Scimitar Winglets iaw STC EASA 10015323 | 2011-05-05
A2948 | EASA.IM.A.120.4 | 29 | 2025-10-09 | The Boeing Company | 737-800 |  |  | AFM Option Code <9864W> | Recertification to Chapter 4, Winglets | 74389 | 62595 | CFM International SA | CFM56-7B26 |  |  | 2 | Annex 16/I | 3/7 | 4 | 93.8 | 96.8 | 3 | 84.8 | 91.5 | 6.7 | 96.1 | 100.5 | 4.4 | 274.7 | 288.8 | 14.1 | Also applicable to aircraft fitted with Split Scimitar Winglets iaw STC EASA 10015323 |  | 2015-08-28 | MLM revised (20/05/2009: Noise levels and performance data changed (19/02/09: Reference to TCDSN removed;13/4/07 TCDSN No. amended from EASA.IM.A.221 to EASA.IM.A.120.))
A123181 | EASA.IM.A.120.4 | 29 | 2025-10-09 | The Boeing Company | 737-800 |  |  | AFM Option Code <9864W> | Recertification to Chapter 4, Winglets | 73999 | 65317 | CFM International SA | CFM56-7B26 |  |  | 2 | Annex 16/I | 3/7 | 4 | 93.8 | 96.8 | 3 | 84.7 | 91.5 | 6.8 | 96.3 | 100.5 | 4.2 | 274.8 | 288.8 | 14 | Also applicable to aircraft fitted with Split Scimitar Winglets iaw STC EASA 10015323 | 2024-11-26
A119468 | EASA.IM.A.120.4 | 29 | 2025-10-09 | The Boeing Company | 737-800 |  |  | AFM Option Code <9864W> | Recertification to Chapter 4, Winglets | 72600 | 66360 | CFM International SA | CFM56-7B26 |  |  | 2 | Annex 16/I |  | 4 | 93.8 | 96.7 | 2.9 | 84.2 | 91.4 | 7.2 | 96.4 | 100.5 | 4.1 | 274.4 | 288.6 | 14.2 | Also applicable to aircraft fitted with Split Scimitar Winglets iaw STC EASA 10015323 | 2013-11-13
A121231 | EASA.IM.A.120.4 | 29 | 2025-10-09 | The Boeing Company | 737-800 |  |  | AFM Option Code <9864W> | Recertification to Chapter 4, Winglets | 71990 | 65317 | CFM International SA | CFM56-7B26 |  |  | 2 | Annex 16/I |  | 4 | 93.9 | 96.7 | 2.8 | 84 | 91.3 | 7.3 | 96.3 | 100.4 | 4.1 | 274.2 | 288.4 | 14.2 | Also applicable to aircraft fitted with Split Scimitar Winglets iaw STC EASA 10015323 | 2016-03-29 | 2016-07-12 | MTOW revised
A119469 | EASA.IM.A.120.4 | 29 | 2025-10-09 | The Boeing Company | 737-800 |  |  | AFM Option Code <9864W> | Recertification to Chapter 4, Winglets | 71000 | 66360 | CFM International SA | CFM56-7B26 |  |  | 2 | Annex 16/I |  | 4 | 93.9 | 96.6 | 2.7 | 83.6 | 91.3 | 7.7 | 96.4 | 100.4 | 4 | 273.9 | 288.3 | 14.4 | Also applicable to aircraft fitted with Split Scimitar Winglets iaw STC EASA 10015323 | 2013-11-13
A121618 | EASA.IM.A.120.4 | 29 | 2025-10-09 | The Boeing Company | 737-800 |  |  | AFM Option Code <9864W> | Recertification to Chapter 4, Winglets | 70999 | 66360 | CFM International SA | CFM56-7B26 |  |  | 2 | Annex 16/I |  | 4 | 93.9 | 96.6 | 2.7 | 83.6 | 91.3 | 7.7 | 96.4 | 100.4 | 4 | 273.9 | 288.3 | 14.4 | Also applicable to aircraft fitted with Split Scimitar Winglets iaw STC EASA 10015323 | 2017-04-03 | 2021-09-16 | MTOM revised (25/09/2017: MTOM revised)
A121225 | EASA.IM.A.120.4 | 29 | 2025-10-09 | The Boeing Company | 737-800 |  |  | AFM Option Code <9864W> | Recertification to Chapter 4, Winglets | 70533 | 65317 | CFM International SA | CFM56-7B26 |  |  | 2 | Annex 16/I | 3/7 | 4 | 93.9 | 96.6 | 2.7 | 83.5 | 91.2 | 7.7 | 96.3 | 100.4 | 4.1 | 273.7 | 288.2 | 14.5 | Also applicable to aircraft fitted with Split Scimitar Winglets iaw STC EASA 10015323 | 2016-03-09
A2944 | EASA.IM.A.120.4 | 29 | 2025-10-09 | The Boeing Company | 737-800 |  |  | AFM Option Code <9864W> | Recertification to Chapter 4, Winglets | 70533 | 58967 | CFM International SA | CFM56-7B26 |  |  | 2 | Annex 16/I | 3/7 | 4 | 93.9 | 96.6 | 2.7 | 83.5 | 91.2 | 7.7 | 95.8 | 100.4 | 4.6 | 273.2 | 288.2 | 15 | Also applicable to aircraft fitted with Split Scimitar Winglets iaw STC EASA 10015323 |  | 2015-08-28 | MTOM revised (20/05/2009: Noise levels and performance data changed (19/02/09: Reference to TCDSN removed;13/4/07 TCDSN No. amended from EASA.IM.A.221 to EASA.IM.A.120.))
A119470 | EASA.IM.A.120.4 | 29 | 2025-10-09 | The Boeing Company | 737-800 |  |  | AFM Option Code <9864W> | Recertification to Chapter 4, Winglets | 70200 | 66360 | CFM International SA | CFM56-7B26 |  |  | 2 | Annex 16/I |  | 4 | 94 | 96.6 | 2.6 | 83.4 | 91.2 | 7.8 | 96.4 | 100.3 | 3.9 | 273.8 | 288.1 | 14.3 | Also applicable to aircraft fitted with Split Scimitar Winglets iaw STC EASA 10015323 | 2013-11-13
A119471 | EASA.IM.A.120.4 | 29 | 2025-10-09 | The Boeing Company | 737-800 |  |  | AFM Option Code <9864W> | Recertification to Chapter 4, Winglets | 70000 | 66360 | CFM International SA | CFM56-7B26 |  |  | 2 | Annex 16/I |  | 4 | 94 | 96.6 | 2.6 | 83.3 | 91.2 | 7.9 | 96.4 | 100.3 | 3.9 | 273.7 | 288.1 | 14.4 | Also applicable to aircraft fitted with Split Scimitar Winglets iaw STC EASA 10015323 | 2013-11-13
A122310 | EASA.IM.A.120.4 | 29 | 2025-10-09 | The Boeing Company | 737-800 |  |  | AFM Option Code <9864W> | Recertification to Chapter 4, Winglets | 70000 | 65317 | CFM International SA | CFM56-7B26 |  |  | 2 | Annex 16/I |  | 4 | 94 | 96.6 | 2.6 | 83.3 | 91.2 | 7.9 | 96.3 | 100.3 | 4 | 273.6 | 288.1 | 14.5 | Also applicable to aircraft fitted with Split Scimitar Winglets iaw STC EASA 10015323 | 2019-10-14
A122031 | EASA.IM.A.120.4 | 29 | 2025-10-09 | The Boeing Company | 737-800 |  |  | AFM Option Code <9864W> | Recertification to Chapter 4, Winglets | 69999 | 65317 | CFM International SA | CFM56-7B26 |  |  | 2 | Annex 16/I |  | 4 | 94 | 96.6 | 2.6 | 83.3 | 91.2 | 7.9 | 96.3 | 100.3 | 4 | 273.6 | 288.1 | 14.5 | Also applicable to aircraft fitted with Split Scimitar Winglets iaw STC EASA 10015323 | 2018-10-20
A119472 | EASA.IM.A.120.4 | 29 | 2025-10-09 | The Boeing Company | 737-800 |  |  | AFM Option Code <9864W> | Recertification to Chapter 4, Winglets | 69000 | 66360 | CFM International SA | CFM56-7B26 |  |  | 2 | Annex 16/I |  | 4 | 94 | 96.5 | 2.5 | 82.9 | 91.1 | 8.2 | 96.4 | 100.3 | 3.9 | 273.3 | 287.9 | 14.6 | Also applicable to aircraft fitted with Split Scimitar Winglets iaw STC EASA 10015323 | 2013-11-13
A2937 | EASA.IM.A.120.4 | 29 | 2025-10-09 | The Boeing Company | 737-800 |  |  | AFM Option Code <9864W> | Recertification to Chapter 4, Winglets | 65317 | 55338 | CFM International SA | CFM56-7B26 |  |  | 2 | Annex 16/I | 3/7 | 4 | 94.2 | 96.3 | 2.1 | 81.6 | 90.8 | 9.2 | 95.5 | 100.1 | 4.6 | 271.3 | 287.2 | 15.9 | Also applicable to aircraft fitted with Split Scimitar Winglets iaw STC EASA 10015323 |  | 2009-05-20 | Noise levels and performance data changed (19/02/09: Reference to TCDSN removed;13/4/07 TCDSN No. amended from EASA.IM.A.221 to EASA.IM.A.120.)
A17713 | EASA.IM.A.120.4 | 29 | 2025-10-09 | The Boeing Company | 737-800 |  |  | AFM Option Code <E826W> | Recertification to Chapter 4, Winglets | 79015 | 66360 | CFM International SA | CFM56-7B26, CFM56-7B26/2 |  | Engine intermix | 2 | Annex 16/I | 3/7 | 4 | 93.2 | 97 | 3.8 | 86.1 | 91.9 | 5.8 | 96.6 | 100.7 | 4.1 | 275.9 | 289.6 | 13.7 | Also applicable to aircraft fitted with Split Scimitar Winglets iaw STC EASA 10015323 | 2012-03-08 | 2015-08-28 | MLM revised
A17714 | EASA.IM.A.120.4 | 29 | 2025-10-09 | The Boeing Company | 737-800 |  |  | AFM Option Code <E826W> | Recertification to Chapter 4, Winglets | 79015 | 66088 | CFM International SA | CFM56-7B26, CFM56-7B26/2 |  | Engine intermix | 2 | Annex 16/I | 3/7 | 4 | 93.2 | 97 | 3.8 | 86.1 | 91.9 | 5.8 | 96.6 | 100.7 | 4.1 | 275.9 | 289.6 | 13.7 | Also applicable to aircraft fitted with Split Scimitar Winglets iaw STC EASA 10015323 | 2012-03-08
A17715 | EASA.IM.A.120.4 | 29 | 2025-10-09 | The Boeing Company | 737-800 |  |  | AFM Option Code <E826W> | Recertification to Chapter 4, Winglets | 78244 | 65317 | CFM International SA | CFM56-7B26, CFM56-7B26/2 |  | Engine intermix | 2 | Annex 16/I | 3/7 | 4 | 93.2 | 97 | 3.8 | 85.8 | 91.8 | 6 | 96.5 | 100.7 | 4.2 | 275.5 | 289.5 | 14 | Also applicable to aircraft fitted with Split Scimitar Winglets iaw STC EASA 10015323 | 2012-03-08
A17716 | EASA.IM.A.120.4 | 29 | 2025-10-09 | The Boeing Company | 737-800 |  |  | AFM Option Code <E826W> | Recertification to Chapter 4, Winglets | 74389 | 62595 | CFM International SA | CFM56-7B26, CFM56-7B26/2 |  | Engine intermix | 2 | Annex 16/I | 3/7 | 4 | 93.4 | 96.8 | 3.4 | 84.5 | 91.5 | 7 | 96.3 | 100.5 | 4.2 | 274.2 | 288.8 | 14.6 | Also applicable to aircraft fitted with Split Scimitar Winglets iaw STC EASA 10015323 | 2012-03-08 | 2015-08-28 | MLM revised
A17717 | EASA.IM.A.120.4 | 29 | 2025-10-09 | The Boeing Company | 737-800 |  |  | AFM Option Code <E826W> | Recertification to Chapter 4, Winglets | 70533 | 58967 | CFM International SA | CFM56-7B26, CFM56-7B26/2 |  | Engine intermix | 2 | Annex 16/I | 3/7 | 4 | 93.6 | 96.6 | 3 | 83.1 | 91.2 | 8.1 | 96 | 100.4 | 4.4 | 272.7 | 288.2 | 15.5 | Also applicable to aircraft fitted with Split Scimitar Winglets iaw STC EASA 10015323 | 2012-03-08 | 2015-08-28 | MTOM revised
A17718 | EASA.IM.A.120.4 | 29 | 2025-10-09 | The Boeing Company | 737-800 |  |  | AFM Option Code <E826W> | Recertification to Chapter 4, Winglets | 65317 | 55338 | CFM International SA | CFM56-7B26, CFM56-7B26/2 |  | Engine intermix | 2 | Annex 16/I | 3/7 | 4 | 93.9 | 96.3 | 2.4 | 81.2 | 90.8 | 9.6 | 95.6 | 100.1 | 4.5 | 270.7 | 287.2 | 16.5 | Also applicable to aircraft fitted with Split Scimitar Winglets iaw STC EASA 10015323 | 2012-03-08
A123180 | EASA.IM.A.120.4 | 29 | 2025-10-09 | The Boeing Company | 737-800 |  |  | AFM Option Code <9864W> | Recertification to Chapter 4, Winglets | 79015 | 66360 | CFM International SA | CFM56-7B26, CFM56-7B26/3 |  | Engine intermix | 2 | Annex 16/I | 3/7 | 4 | 93.5 | 97 | 3.5 | 86.5 | 91.9 | 5.4 | 96.4 | 100.7 | 4.3 | 276.4 | 289.6 | 13.2 | Also applicable to aircraft fitted with Split Scimitar Winglets iaw STC EASA 10015323 | 2024-04-16
A123659 | EASA.IM.A.120.4 | 29 | 2025-10-09 | The Boeing Company | 737-800 |  |  | AFM Option Code <9864W> | Recertification to Chapter 4, Winglets | 79015 | 65770 | CFM International SA | CFM56-7B26, CFM56-7B26/3 |  | Engine intermix | 2 | Annex 16/I | 3/7 | 4 | 93.5 | 97 | 3.5 | 86.5 | 91.9 | 5.4 | 96.4 | 100.7 | 4.3 | 276.4 | 289.6 | 13.2 | Also applicable to aircraft fitted with Split Scimitar Winglets iaw STC EASA 10015323 | 2025-04-24
A122915 | EASA.IM.A.120.4 | 29 | 2025-10-09 | The Boeing Company | 737-800 |  |  | AFM Option Code <9864W> | Recertification to Chapter 4, Winglets | 79015 | 65317 | CFM International SA | CFM56-7B26, CFM56-7B26/3 |  | Engine intermix | 2 | Annex 16/I | 3/7 | 4 | 93.5 | 97 | 3.5 | 86.5 | 91.9 | 5.4 | 96.3 | 100.7 | 4.4 | 276.3 | 289.6 | 13.3 | Also applicable to aircraft fitted with Split Scimitar Winglets iaw STC EASA 10015323 | 2024-04-16
A122826 | EASA.IM.A.120.4 | 29 | 2025-10-09 | The Boeing Company | 737-800 |  |  | AFM Option Code <9864W> | Recertification to Chapter 4, Winglets | 77990 | 65317 | CFM International SA | CFM56-7B26, CFM56-7B26/3 |  | Engine intermix | 2 | Annex 16/I | 3/7 | 4 | 93.6 | 97 | 3.4 | 86.1 | 91.8 | 5.7 | 96.3 | 100.7 | 4.4 | 276 | 289.5 | 13.5 | Also applicable to aircraft fitted with Split Scimitar Winglets iaw STC EASA 10015323 | 2024-04-03
A121229 | EASA.IM.A.120.4 | 29 | 2025-10-09 | The Boeing Company | 737-800 |  |  | AFM Option Code <9864W> | Recertification to Chapter 4, Winglets | 77000 | 65317 | CFM International SA | CFM56-7B26, CFM56-7B26/3 |  | Engine intermix | 2 | Annex 16/I | 3/5 | 4 | 93.6 | 96.9 | 3.3 | 85.7 | 91.7 | 6 | 96.3 | 100.7 | 4.4 | 275.6 | 289.3 | 13.7 | Also applicable to aircraft fitted with Split Scimitar Winglets iaw STC EASA 10015323 | 2016-03-18
A122300 | EASA.IM.A.120.4 | 29 | 2025-10-09 | The Boeing Company | 737-800 |  |  | AFM Option Code <9864W> | Recertification to Chapter 4, Winglets | 76999 | 66360 | CFM International SA | CFM56-7B26, CFM56-7B26/3 |  | Engine intermix | 2 | Annex 16/I | 3/7 | 4 | 93.6 | 96.9 | 3.3 | 85.7 | 91.7 | 6 | 96.4 | 100.7 | 4.3 | 275.7 | 289.3 | 13.6 | Also applicable to aircraft fitted with Split Scimitar Winglets iaw STC EASA 10015323 | 2019-10-08
A122303 | EASA.IM.A.120.4 | 29 | 2025-10-09 | The Boeing Company | 737-800 |  |  | AFM Option Code <9864W> | Recertification to Chapter 4, Winglets | 76999 | 65317 | CFM International SA | CFM56-7B26, CFM56-7B26/3 |  | Engine intermix | 2 | Annex 16/I | 3/7 | 4 | 93.6 | 96.9 | 3.3 | 85.7 | 91.7 | 6 | 96.3 | 100.7 | 4.4 | 275.6 | 289.3 | 13.7 | Also applicable to aircraft fitted with Split Scimitar Winglets iaw STC EASA 10015323 | 2019-10-08
A122375 | EASA.IM.A.120.4 | 29 | 2025-10-09 | The Boeing Company | 737-800 |  |  | AFM Option Code <9864W> | Recertification to Chapter 4, Winglets | 74990 | 65317 | CFM International SA | CFM56-7B26, CFM56-7B26/3 |  | Engine intermix | 2 | Annex 16/I | 3/7 | 4 | 93.7 | 96.8 | 3.1 | 85.1 | 91.6 | 6.5 | 96.3 | 100.6 | 4.3 | 275.1 | 289 | 13.9 | Also applicable to aircraft fitted with Split Scimitar Winglets iaw STC EASA 10015323 | 2020-03-17
A122377 | EASA.IM.A.120.4 | 29 | 2025-10-09 | The Boeing Company | 737-800 |  |  | AFM Option Code <9864W> | Recertification to Chapter 4, Winglets | 71990 | 65317 | CFM International SA | CFM56-7B26, CFM56-7B26/3 |  | Engine intermix | 2 | Annex 16/I |  | 4 | 93.9 | 96.7 | 2.8 | 84 | 91.3 | 7.3 | 96.3 | 100.4 | 4.1 | 274.2 | 288.4 | 14.2 | Also applicable to aircraft fitted with Split Scimitar Winglets iaw STC EASA 10015323 | 2020-04-08
A122313 | EASA.IM.A.120.4 | 29 | 2025-10-09 | The Boeing Company | 737-800 |  |  | AFM Option Code <9864W> | Recertification to Chapter 4, Winglets | 70000 | 65317 | CFM International SA | CFM56-7B26, CFM56-7B26/3 |  | Engine intermix | 2 | Annex 16/I |  | 4 | 94 | 96.6 | 2.6 | 83.3 | 91.2 | 7.9 | 96.3 | 100.3 | 4 | 273.6 | 288.1 | 14.5 | Also applicable to aircraft fitted with Split Scimitar Winglets iaw STC EASA 10015323 | 2019-10-14
A122378 | EASA.IM.A.120.4 | 29 | 2025-10-09 | The Boeing Company | 737-800 |  |  | AFM Option Code <9864W> | Recertification to Chapter 4, Winglets | 66990 | 65317 | CFM International SA | CFM56-7B26, CFM56-7B26/3 |  | Engine intermix | 2 | Annex 16/I | 3/7 | 4 | 94.1 | 96.4 | 2.3 | 82.2 | 90.9 | 8.7 | 96.3 | 100.2 | 3.9 | 272.6 | 287.5 | 14.9 | Also applicable to aircraft fitted with Split Scimitar Winglets iaw STC EASA 10015323 | 2020-04-14
A122927 | EASA.IM.A.120.4 | 29 | 2025-10-09 | The Boeing Company | 737-800 |  |  | AFM Option Code <9864W> | Recertification to Chapter 4, Winglets | 78999 | 66360 | CFM International SA | CFM56-7B26, CFM56-7B26/3 |  | Engine Intermix | 2 | Annex 16/I | 3/7 | 4 | 93.5 | 97 | 3.5 | 86.5 | 91.9 | 5.4 | 96.4 | 100.7 | 4.3 | 276.4 | 289.6 | 13.2 | Also applicable to aircraft fitted with Split Scimitar Winglets iaw STC EASA 10015323 | 2024-08-21
A122878 | EASA.IM.A.120.4 | 29 | 2025-10-09 | The Boeing Company | 737-800 |  |  | AFM Option Code <9864W> | Recertification to Chapter 4, Winglets | 78975 | 66360 | CFM International SA | CFM56-7B26, CFM56-7B26/3 |  | Engine Intermix | 2 | Annex 16/I | 3/7 | 4 | 93.5 | 97 | 3.5 | 86.4 | 91.9 | 5.5 | 96.4 | 100.7 | 4.3 | 276.3 | 289.6 | 13.3 |  | 2024-04-09
A122856 | EASA.IM.A.120.4 | 29 | 2025-10-09 | The Boeing Company | 737-800 |  |  | AFM Option Code <9864W> | Recertification to Chapter 4, Winglets | 75975 | 66360 | CFM International SA | CFM56-7B26, CFM56-7B26/3 |  | Engine Intermix | 2 | Annex 16/I | 3/7 | 4 | 93.7 | 96.9 | 3.2 | 85.4 | 91.6 | 6.2 | 96.4 | 100.6 | 4.2 | 275.5 | 289.1 | 13.6 |  | 2024-04-09
A122834 | EASA.IM.A.120.4 | 29 | 2025-10-09 | The Boeing Company | 737-800 |  |  | AFM Option Code <9864W> | Recertification to Chapter 4, Winglets | 74975 | 66360 | CFM International SA | CFM56-7B26, CFM56-7B26/3 |  | Engine Intermix | 2 | Annex 16/I | 3/7 | 4 | 93.7 | 96.8 | 3.1 | 85 | 91.6 | 6.6 | 96.4 | 100.6 | 4.2 | 275.1 | 289 | 13.9 |  | 2024-04-09
A122825 | EASA.IM.A.120.4 | 29 | 2025-10-09 | The Boeing Company | 737-800 |  |  | AFM Option Code <9864W> | Recertification to Chapter 4, Winglets | 77990 | 65317 | CFM International SA | CFM56-7B26, CFM56-7B26E |  | Engine intermix | 2 | Annex 16/I | 3/7 | 4 | 93.6 | 97 | 3.4 | 86.1 | 91.8 | 5.7 | 96.3 | 100.7 | 4.4 | 276 | 289.5 | 13.5 | Also applicable to aircraft fitted with Split Scimitar Winglets iaw STC EASA 10015323 | 2024-03-01
A122301 | EASA.IM.A.120.4 | 29 | 2025-10-09 | The Boeing Company | 737-800 |  |  | AFM Option Code <9864W> | Recertification to Chapter 4, Winglets | 76999 | 66360 | CFM International SA | CFM56-7B26, CFM56-7B26E |  | Engine intermix | 2 | Annex 16/I | 3/7 | 4 | 93.6 | 96.9 | 3.3 | 85.7 | 91.7 | 6 | 96.4 | 100.7 | 4.3 | 275.7 | 289.3 | 13.6 | Also applicable to aircraft fitted with Split Scimitar Winglets iaw STC EASA 10015323 | 2019-10-08
A122304 | EASA.IM.A.120.4 | 29 | 2025-10-09 | The Boeing Company | 737-800 |  |  | AFM Option Code <9864W> | Recertification to Chapter 4, Winglets | 76999 | 65317 | CFM International SA | CFM56-7B26, CFM56-7B26E |  | Engine intermix | 2 | Annex 16/I | 3/7 | 4 | 93.6 | 96.9 | 3.3 | 85.7 | 91.7 | 6 | 96.3 | 100.7 | 4.4 | 275.6 | 289.3 | 13.7 | Also applicable to aircraft fitted with Split Scimitar Winglets iaw STC EASA 10015323 | 2019-10-08
A122699 | EASA.IM.A.120.4 | 29 | 2025-10-09 | The Boeing Company | 737-800 |  |  | AFM Option Code <9864W> | Recertification to Chapter 4, Winglets | 74990 | 65317 | CFM International SA | CFM56-7B26, CFM56-7B26E |  | Engine intermix | 2 | Annex 16/I | 3/7 | 4 | 93.7 | 96.8 | 3.1 | 85.1 | 91.6 | 6.5 | 96.3 | 100.6 | 4.3 | 275.1 | 289 | 13.9 | Also applicable to aircraft fitted with Split Scimitar Winglets iaw STC EASA 10015323 | 2021-03-22
A122587 | EASA.IM.A.120.4 | 29 | 2025-10-09 | The Boeing Company | 737-800 |  |  | AFM Option Code <9864W> | Recertification to Chapter 4, Winglets | 71990 | 65317 | CFM International SA | CFM56-7B26, CFM56-7B26E |  | Engine intermix | 2 | Annex 16/I | 3/7 | 4 | 93.9 | 96.7 | 2.8 | 84 | 91.3 | 7.3 | 96.3 | 100.4 | 4.1 | 274.2 | 288.4 | 14.2 | Also applicable to aircraft fitted with Split Scimitar Winglets iaw STC EASA 10015323 | 2020-09-14
A122314 | EASA.IM.A.120.4 | 29 | 2025-10-09 | The Boeing Company | 737-800 |  |  | AFM Option Code <9864W> | Recertification to Chapter 4, Winglets | 70000 | 65317 | CFM International SA | CFM56-7B26, CFM56-7B26E |  | Engine intermix | 2 | Annex 16/I |  | 4 | 94 | 96.6 | 2.6 | 83.3 | 91.2 | 7.9 | 96.3 | 100.3 | 4 | 273.6 | 288.1 | 14.5 | Also applicable to aircraft fitted with Split Scimitar Winglets iaw STC EASA 10015323 | 2019-10-14
A122909 | EASA.IM.A.120.4 | 29 | 2025-10-09 | The Boeing Company | 737-800 |  |  | AFM Option Code <9864W> | Recertification to Chapter 4, Winglets | 79015 | 66360 | CFM International SA | CFM56-7B26, CFM56-7B26E |  | Engine Intermix | 2 | Annex 16/I | 3/7 | 4 | 93.5 | 97 | 3.5 | 86.5 | 91.9 | 5.4 | 96.4 | 100.7 | 4.3 | 276.4 | 289.6 | 13.2 |  | 2024-04-09
A122884 | EASA.IM.A.120.4 | 29 | 2025-10-09 | The Boeing Company | 737-800 |  |  | AFM Option Code <9864W> | Recertification to Chapter 4, Winglets | 78975 | 66360 | CFM International SA | CFM56-7B26, CFM56-7B26E |  | Engine Intermix | 2 | Annex 16/I | 3/7 | 4 | 93.5 | 97 | 3.5 | 86.4 | 91.9 | 5.5 | 96.4 | 100.7 | 4.3 | 276.3 | 289.6 | 13.3 |  | 2024-04-09
A122862 | EASA.IM.A.120.4 | 29 | 2025-10-09 | The Boeing Company | 737-800 |  |  | AFM Option Code <9864W> | Recertification to Chapter 4, Winglets | 75975 | 66360 | CFM International SA | CFM56-7B26, CFM56-7B26E |  | Engine Intermix | 2 | Annex 16/I | 3/7 | 4 | 93.7 | 96.9 | 3.2 | 85.4 | 91.6 | 6.2 | 96.4 | 100.6 | 4.2 | 275.5 | 289.1 | 13.6 |  | 2024-04-09
A122840 | EASA.IM.A.120.4 | 29 | 2025-10-09 | The Boeing Company | 737-800 |  |  | AFM Option Code <9864W> | Recertification to Chapter 4, Winglets | 74975 | 66360 | CFM International SA | CFM56-7B26, CFM56-7B26E |  | Engine Intermix | 2 | Annex 16/I | 3/7 | 4 | 93.7 | 96.8 | 3.1 | 85 | 91.6 | 6.6 | 96.4 | 100.6 | 4.2 | 275.1 | 289 | 13.9 |  | 2024-04-09
A17707 | EASA.IM.A.120.4 | 29 | 2025-10-09 | The Boeing Company | 737-800 |  |  | AFM Option Code <E826W> | Recertification to Chapter 4, Winglets | 79015 | 66360 | CFM International SA | CFM56-7B26/2 |  |  | 2 | Annex 16/I | 3/7 | 4 | 92.8 | 97 | 4.2 | 85.7 | 91.9 | 6.2 | 96.7 | 100.7 | 4 | 275.2 | 289.6 | 14.4 | Also applicable to aircraft fitted with Split Scimitar Winglets iaw STC EASA 10015323 | 2012-03-08 | 2015-08-28 | MLM revised
A17708 | EASA.IM.A.120.4 | 29 | 2025-10-09 | The Boeing Company | 737-800 |  |  | AFM Option Code <E826W> | Recertification to Chapter 4, Winglets | 79015 | 66088 | CFM International SA | CFM56-7B26/2 |  |  | 2 | Annex 16/I | 3/7 | 4 | 92.8 | 97 | 4.2 | 85.7 | 91.9 | 6.2 | 96.7 | 100.7 | 4 | 275.2 | 289.6 | 14.4 | Also applicable to aircraft fitted with Split Scimitar Winglets iaw STC EASA 10015323 | 2012-03-08
A17709 | EASA.IM.A.120.4 | 29 | 2025-10-09 | The Boeing Company | 737-800 |  |  | AFM Option Code <E826W> | Recertification to Chapter 4, Winglets | 78244 | 65317 | CFM International SA | CFM56-7B26/2 |  |  | 2 | Annex 16/I | 3/7 | 4 | 92.8 | 97 | 4.2 | 85.4 | 91.8 | 6.4 | 96.6 | 100.7 | 4.1 | 274.8 | 289.5 | 14.7 | Also applicable to aircraft fitted with Split Scimitar Winglets iaw STC EASA 10015323 | 2012-03-08
A17710 | EASA.IM.A.120.4 | 29 | 2025-10-09 | The Boeing Company | 737-800 |  |  | AFM Option Code <E826W> | Recertification to Chapter 4, Winglets | 74389 | 62595 | CFM International SA | CFM56-7B26/2 |  |  | 2 | Annex 16/I | 3/7 | 4 | 93 | 96.8 | 3.8 | 84.1 | 91.5 | 7.4 | 96.4 | 100.5 | 4.1 | 273.5 | 288.8 | 15.3 | Also applicable to aircraft fitted with Split Scimitar Winglets iaw STC EASA 10015323 | 2012-03-08 | 2015-08-28 | MLM revised
A17711 | EASA.IM.A.120.4 | 29 | 2025-10-09 | The Boeing Company | 737-800 |  |  | AFM Option Code <E826W> | Recertification to Chapter 4, Winglets | 70533 | 58967 | CFM International SA | CFM56-7B26/2 |  |  | 2 | Annex 16/I | 3/7 | 4 | 93.2 | 96.6 | 3.4 | 82.7 | 91.2 | 8.5 | 96.1 | 100.4 | 4.3 | 272 | 288.2 | 16.2 | Also applicable to aircraft fitted with Split Scimitar Winglets iaw STC EASA 10015323 | 2012-03-08 | 2015-08-28 | MTOM revised
A17712 | EASA.IM.A.120.4 | 29 | 2025-10-09 | The Boeing Company | 737-800 |  |  | AFM Option Code <E826W> | Recertification to Chapter 4, Winglets | 65317 | 55338 | CFM International SA | CFM56-7B26/2 |  |  | 2 | Annex 16/I | 3/7 | 4 | 93.5 | 96.3 | 2.8 | 80.8 | 90.8 | 10 | 95.8 | 100.1 | 4.3 | 270.1 | 287.2 | 17.1 | Also applicable to aircraft fitted with Split Scimitar Winglets iaw STC EASA 10015323 | 2012-03-08
A10389 | EASA.IM.A.120.4 | 29 | 2025-10-09 | The Boeing Company | 737-800 |  |  | AFM Option Code <9864W> | Recertification to Chapter 4, Winglets | 79015 | 66360 | CFM International SA | CFM56-7B26/3 |  |  | 2 | Annex 16/I | 3/7 | 4 | 93.5 | 97 | 3.5 | 86.5 | 91.9 | 5.4 | 96.4 | 100.7 | 4.3 | 276.4 | 289.6 | 13.2 | Also applicable to aircraft fitted with Split Scimitar Winglets iaw STC EASA 10015323 | 2009-05-20 | 2015-08-28 | MLM revised
A10390 | EASA.IM.A.120.4 | 29 | 2025-10-09 | The Boeing Company | 737-800 |  |  | AFM Option Code <9864W> | Recertification to Chapter 4, Winglets | 79015 | 66088 | CFM International SA | CFM56-7B26/3 |  |  | 2 | Annex 16/I | 3/7 | 4 | 93.5 | 97 | 3.5 | 86.5 | 91.9 | 5.4 | 96.4 | 100.7 | 4.3 | 276.4 | 289.6 | 13.2 | Also applicable to aircraft fitted with Split Scimitar Winglets iaw STC EASA 10015323 | 2009-05-20
A10065 | EASA.IM.A.120.4 | 29 | 2025-10-09 | The Boeing Company | 737-800 |  |  | AFM Option Code <9864W> | Recertification to Chapter 4, Winglets | 79000 | 66360 | CFM International SA | CFM56-7B26/3 |  |  | 2 | Annex 16/I |  | 4 | 93.5 | 97 | 3.5 | 86.5 | 91.9 | 5.4 | 96.4 | 100.7 | 4.3 | 276.4 | 289.6 | 13.2 | Also applicable to aircraft fitted with Split Scimitar Winglets iaw STC EASA 10015323 | 2008-12-14 | 2024-08-21 | Flyover noise level revised (20/05/2009: Noise levels and performance data changed (19/02/09: Reference to TCDSN removed;13/4/07 TCDSN No. amended from EASA.IM.A.221 to EASA.IM.A.120.))
A8504 | EASA.IM.A.120.4 | 29 | 2025-10-09 | The Boeing Company | 737-800 |  |  | AFM Option Code <9864W> | Recertification to Chapter 4, Winglets | 79000 | 65317 | CFM International SA | CFM56-7B26/3 |  |  | 2 | Annex 16/I |  | 4 | 93.5 | 97 | 3.5 | 86.5 | 91.9 | 5.4 | 96.3 | 100.7 | 4.4 | 276.3 | 289.6 | 13.3 | Also applicable to aircraft fitted with Split Scimitar Winglets iaw STC EASA 10015323 | 2008-03-06 | 2024-08-21 | Flyover noise level revised (20/05/2009: Noise levels and performance data changed (15/12/2008: MTOW revised))
A16716 | EASA.IM.A.120.4 | 29 | 2025-10-09 | The Boeing Company | 737-800 |  |  | AFM Option Code <9864W> | Recertification to Chapter 4, Winglets | 78999 | 66360 | CFM International SA | CFM56-7B26/3 |  |  | 2 | Annex 16/I |  | 4 | 93.5 | 97 | 3.5 | 86.5 | 91.9 | 5.4 | 96.4 | 100.7 | 4.3 | 276.4 | 289.6 | 13.2 | Also applicable to aircraft fitted with Split Scimitar Winglets iaw STC EASA 10015323 | 2011-10-14 | 2024-08-21 | Flyover noise level revised
A119805 | EASA.IM.A.120.4 | 29 | 2025-10-09 | The Boeing Company | 737-800 |  |  | AFM Option Code <9864W> | Recertification to Chapter 4, Winglets | 78999 | 65317 | CFM International SA | CFM56-7B26/3 |  |  | 2 | Annex 16/I |  | 4 | 93.5 | 97 | 3.5 | 86.5 | 91.9 | 5.4 | 96.3 | 100.7 | 4.4 | 276.3 | 289.6 | 13.3 | Also applicable to aircraft fitted with Split Scimitar Winglets iaw STC EASA 10015323 | 2013-12-19 | 2024-08-21 | Flyover noise level revised
A119206 | EASA.IM.A.120.4 | 29 | 2025-10-09 | The Boeing Company | 737-800 |  |  | AFM Option Code <9864W> | Recertification to Chapter 4, Winglets | 78975 | 66360 | CFM International SA | CFM56-7B26/3 |  |  | 2 | Annex 16/I | 3/7 | 4 | 93.5 | 97 | 3.5 | 86.4 | 91.9 | 5.5 | 96.4 | 100.7 | 4.3 | 276.3 | 289.6 | 13.3 | Also applicable to aircraft fitted with Split Scimitar Winglets iaw STC EASA 10015323 | 2013-07-01
A15563 | EASA.IM.A.120.4 | 29 | 2025-10-09 | The Boeing Company | 737-800 |  |  | AFM Option Code <9864W> | Recertification to Chapter 4, Winglets | 78244 | 66360 | CFM International SA | CFM56-7B26/3 |  |  | 2 | Annex 16/I | 3/7 | 4 | 93.6 | 97 | 3.4 | 86.2 | 91.8 | 5.6 | 96.4 | 100.7 | 4.3 | 276.2 | 289.5 | 13.3 | Also applicable to aircraft fitted with Split Scimitar Winglets iaw STC EASA 10015323 | 2010-12-16
A10062 | EASA.IM.A.120.4 | 29 | 2025-10-09 | The Boeing Company | 737-800 |  |  | AFM Option Code <9864W> | Recertification to Chapter 4, Winglets | 78244 | 65317 | CFM International SA | CFM56-7B26/3 |  |  | 2 | Annex 16/I | 3/7 | 4 | 93.6 | 97 | 3.4 | 86.2 | 91.8 | 5.6 | 96.3 | 100.7 | 4.4 | 276.1 | 289.5 | 13.4 | Also applicable to aircraft fitted with Split Scimitar Winglets iaw STC EASA 10015323 | 2008-12-14 | 2009-05-20 | Noise levels and performance data changed (19/02/09: Reference to TCDSN removed;13/4/07 TCDSN No. amended from EASA.IM.A.221 to EASA.IM.A.120.)
A16209 | EASA.IM.A.120.4 | 29 | 2025-10-09 | The Boeing Company | 737-800 |  |  | AFM Option Code <9864W> | Recertification to Chapter 4, Winglets | 78000 | 66360 | CFM International SA | CFM56-7B26/3 |  |  | 2 | Annex 16/I | 3/7 | 4 | 93.6 | 97 | 3.4 | 86.1 | 91.8 | 5.7 | 96.4 | 100.7 | 4.3 | 276.1 | 289.5 | 13.4 | Also applicable to aircraft fitted with Split Scimitar Winglets iaw STC EASA 10015323 | 2011-05-09
A16588 | EASA.IM.A.120.4 | 29 | 2025-10-09 | The Boeing Company | 737-800 |  |  | AFM Option Code <9864W> | Recertification to Chapter 4, Winglets | 77999 | 65317 | CFM International SA | CFM56-7B26/3 |  |  | 2 | Annex 16/I | 3/7 | 4 | 93.6 | 97 | 3.4 | 86.1 | 91.8 | 5.7 | 96.3 | 100.7 | 4.4 | 276 | 289.5 | 13.5 | Also applicable to aircraft fitted with Split Scimitar Winglets iaw STC EASA 10015323 | 2011-07-19
A122427 | EASA.IM.A.120.4 | 29 | 2025-10-09 | The Boeing Company | 737-800 |  |  | AFM Option Code <9864W> | Recertification to Chapter 4, Winglets | 77990 | 65317 | CFM International SA | CFM56-7B26/3 |  |  | 2 | Annex 16/I | 3/7 | 4 | 93.6 | 97 | 3.4 | 86.1 | 91.8 | 5.7 | 96.3 | 100.7 | 4.4 | 276 | 289.5 | 13.5 | Also applicable to aircraft fitted with Split Scimitar Winglets iaw STC EASA 10015323 | 2020-06-08
A16457 | EASA.IM.A.120.4 | 29 | 2025-10-09 | The Boeing Company | 737-800 |  |  | AFM Option Code <9864W> | Recertification to Chapter 4, Winglets | 77904 | 66360 | CFM International SA | CFM56-7B26/3 |  |  | 2 | Annex 16/I | 3/7 | 4 | 93.6 | 97 | 3.4 | 86.1 | 91.8 | 5.7 | 96.4 | 100.7 | 4.3 | 276.1 | 289.5 | 13.4 | Also applicable to aircraft fitted with Split Scimitar Winglets iaw STC EASA 10015323 | 2011-06-22
A15565 | EASA.IM.A.120.4 | 29 | 2025-10-09 | The Boeing Company | 737-800 |  |  | AFM Option Code <9864W> | Recertification to Chapter 4, Winglets | 77000 | 66360 | CFM International SA | CFM56-7B26/3 |  |  | 2 | Annex 16/I | 3/7 | 4 | 93.6 | 96.9 | 3.3 | 85.7 | 91.7 | 6 | 96.4 | 100.7 | 4.3 | 275.7 | 289.3 | 13.6 | Also applicable to aircraft fitted with Split Scimitar Winglets iaw STC EASA 10015323 | 2010-12-16
A10061 | EASA.IM.A.120.4 | 29 | 2025-10-09 | The Boeing Company | 737-800 |  |  | AFM Option Code <9864W> | Recertification to Chapter 4, Winglets | 77000 | 65317 | CFM International SA | CFM56-7B26/3 |  |  | 2 | Annex 16/I | 3/5 | 4 | 93.6 | 96.9 | 3.3 | 85.7 | 91.7 | 6 | 96.3 | 100.7 | 4.4 | 275.6 | 289.3 | 13.7 | Also applicable to aircraft fitted with Split Scimitar Winglets iaw STC EASA 10015323 | 2008-12-14 | 2009-05-20 | Noise levels and performance data changed (19/02/09: Reference to TCDSN removed;13/4/07 TCDSN No. amended from EASA.IM.A.221 to EASA.IM.A.120.)
A122296 | EASA.IM.A.120.4 | 29 | 2025-10-09 | The Boeing Company | 737-800 |  |  | AFM Option Code <9864W> | Recertification to Chapter 4, Winglets | 76999 | 66360 | CFM International SA | CFM56-7B26/3 |  |  | 2 | Annex 16/I | 3/7 | 4 | 93.6 | 96.9 | 3.3 | 85.7 | 91.7 | 6 | 96.4 | 100.7 | 4.3 | 275.7 | 289.3 | 13.6 | Also applicable to aircraft fitted with Split Scimitar Winglets iaw STC EASA 10015323 | 2019-10-08
A122297 | EASA.IM.A.120.4 | 29 | 2025-10-09 | The Boeing Company | 737-800 |  |  | AFM Option Code <9864W> | Recertification to Chapter 4, Winglets | 76999 | 65317 | CFM International SA | CFM56-7B26/3 |  |  | 2 | Annex 16/I | 3/7 | 4 | 93.6 | 96.9 | 3.3 | 85.7 | 91.7 | 6 | 96.3 | 100.7 | 4.4 | 275.6 | 289.3 | 13.7 | Also applicable to aircraft fitted with Split Scimitar Winglets iaw STC EASA 10015323 | 2019-10-08
A119807 | EASA.IM.A.120.4 | 29 | 2025-10-09 | The Boeing Company | 737-800 |  |  | AFM Option Code <9864W> | Recertification to Chapter 4, Winglets | 76975 | 66360 | CFM International SA | CFM56-7B26/3 |  |  | 2 | Annex 16/I | 3/7 | 4 | 93.6 | 96.9 | 3.3 | 85.7 | 91.7 | 6 | 96.4 | 100.6 | 4.2 | 275.7 | 289.2 | 13.5 | Also applicable to aircraft fitted with Split Scimitar Winglets iaw STC EASA 10015323 | 2014-01-07
A16587 | EASA.IM.A.120.4 | 29 | 2025-10-09 | The Boeing Company | 737-800 |  |  | AFM Option Code <9864W> | Recertification to Chapter 4, Winglets | 75999 | 65317 | CFM International SA | CFM56-7B26/3 |  |  | 2 | Annex 16/I | 3/7 | 4 | 93.7 | 96.9 | 3.2 | 85.4 | 91.6 | 6.2 | 96.3 | 100.6 | 4.3 | 275.4 | 289.1 | 13.7 | Also applicable to aircraft fitted with Split Scimitar Winglets iaw STC EASA 10015323 | 2011-07-19
A122822 | EASA.IM.A.120.4 | 29 | 2025-10-09 | The Boeing Company | 737-800 |  |  | AFM Option Code <9864W> | Recertification to Chapter 4, Winglets | 75976 | 65317 | CFM International SA | CFM56-7B26/3 |  |  | 2 | Annex 16/I | 3/7 | 4 | 93.7 | 96.9 | 3.2 | 85.4 | 91.6 | 6.2 | 96.3 | 100.6 | 4.3 | 275.4 | 289.1 | 13.7 | Also applicable to aircraft fitted with Split Scimitar Winglets iaw STC EASA 10015323 | 2024-02-28
A121235 | EASA.IM.A.120.4 | 29 | 2025-10-09 | The Boeing Company | 737-800 |  |  | AFM Option Code <9864W> | Recertification to Chapter 4, Winglets | 75975 | 66360 | CFM International SA | CFM56-7B26/3 |  |  | 2 | Annex 16/I | 3/7 | 4 | 93.7 | 96.9 | 3.2 | 85.4 | 91.6 | 6.2 | 96.4 | 100.6 | 4.2 | 275.5 | 289.1 | 13.6 | Also applicable to aircraft fitted with Split Scimitar Winglets iaw STC EASA 10015323 | 2016-04-04
A16641 | EASA.IM.A.120.4 | 29 | 2025-10-09 | The Boeing Company | 737-800 |  |  | AFM Option Code <9864W> | Recertification to Chapter 4, Winglets | 74990 | 65317 | CFM International SA | CFM56-7B26/3 |  |  | 2 | Annex 16/I | 3/7 | 4 | 93.7 | 96.8 | 3.1 | 85.1 | 91.6 | 6.5 | 96.3 | 100.6 | 4.3 | 275.1 | 289 | 13.9 | Also applicable to aircraft fitted with Split Scimitar Winglets iaw STC EASA 10015323 | 2011-08-04
A119429 | EASA.IM.A.120.4 | 29 | 2025-10-09 | The Boeing Company | 737-800 |  |  | AFM Option Code <9864W> | Recertification to Chapter 4, Winglets | 74975 | 66360 | CFM International SA | CFM56-7B26/3 |  |  | 2 | Annex 16/I | 3/7 | 4 | 93.7 | 96.8 | 3.1 | 85 | 91.6 | 6.6 | 96.4 | 100.6 | 4.2 | 275.1 | 289 | 13.9 | Also applicable to aircraft fitted with Split Scimitar Winglets iaw STC EASA 10015323 | 2013-10-18
A10391 | EASA.IM.A.120.4 | 29 | 2025-10-09 | The Boeing Company | 737-800 |  |  | AFM Option Code <9864W> | Recertification to Chapter 4, Winglets | 74389 | 62595 | CFM International SA | CFM56-7B26/3 |  |  | 2 | Annex 16/I | 3/7 | 4 | 93.8 | 96.8 | 3 | 84.8 | 91.5 | 6.7 | 96.1 | 100.5 | 4.4 | 274.7 | 288.8 | 14.1 | Also applicable to aircraft fitted with Split Scimitar Winglets iaw STC EASA 10015323 | 2009-05-20 | 2015-08-28 | MLM revised
A119016 | EASA.IM.A.120.4 | 29 | 2025-10-09 | The Boeing Company | 737-800 |  |  | AFM Option Code <9864W> | Recertification to Chapter 4, Winglets | 73999 | 66360 | CFM International SA | CFM56-7B26/3 |  |  | 2 | Annex 16/I | 3/7 | 4 | 93.8 | 96.8 | 3 | 84.7 | 91.5 | 6.8 | 96.4 | 100.5 | 4.1 | 274.9 | 288.8 | 13.9 | Also applicable to aircraft fitted with Split Scimitar Winglets iaw STC EASA 10015323 | 2013-03-26
A119043 | EASA.IM.A.120.4 | 29 | 2025-10-09 | The Boeing Company | 737-800 |  |  | AFM Option Code <9864W> | Recertification to Chapter 4, Winglets | 73999 | 65317 | CFM International SA | CFM56-7B26/3 |  |  | 2 | Annex 16/I | 3/7 | 4 | 93.8 | 96.8 | 3 | 84.7 | 91.5 | 6.8 | 96.3 | 100.5 | 4.2 | 274.8 | 288.8 | 14 | Also applicable to aircraft fitted with Split Scimitar Winglets iaw STC EASA 10015323 | 2013-03-26
A122357 | EASA.IM.A.120.4 | 29 | 2025-10-09 | The Boeing Company | 737-800 |  |  | AFM Option Code <9864W> | Recertification to Chapter 4, Winglets | 71990 | 65317 | CFM International SA | CFM56-7B26/3 |  |  | 2 | Annex 16/I | 3/7 | 4 | 93.9 | 96.7 | 2.8 | 84 | 91.3 | 7.3 | 96.3 | 100.4 | 4.1 | 274.2 | 288.4 | 14.2 | Also applicable to aircraft fitted with Split Scimitar Winglets iaw STC EASA 10015323 | 2019-12-02
A121228 | EASA.IM.A.120.4 | 29 | 2025-10-09 | The Boeing Company | 737-800 |  |  | AFM Option Code <9864W> | Recertification to Chapter 4, Winglets | 70533 | 65317 | CFM International SA | CFM56-7B26/3 |  |  | 2 | Annex 16/I | 3/7 | 4 | 93.9 | 96.6 | 2.7 | 83.5 | 91.2 | 7.7 | 96.3 | 100.4 | 4.1 | 273.7 | 288.2 | 14.5 | Also applicable to aircraft fitted with Split Scimitar Winglets iaw STC EASA 10015323 | 2016-03-16
A10392 | EASA.IM.A.120.4 | 29 | 2025-10-09 | The Boeing Company | 737-800 |  |  | AFM Option Code <9864W> | Recertification to Chapter 4, Winglets | 70533 | 58967 | CFM International SA | CFM56-7B26/3 |  |  | 2 | Annex 16/I | 3/7 | 4 | 93.9 | 96.6 | 2.7 | 83.5 | 91.2 | 7.7 | 95.8 | 100.4 | 4.6 | 273.2 | 288.2 | 15 | Also applicable to aircraft fitted with Split Scimitar Winglets iaw STC EASA 10015323 | 2009-05-20 | 2015-08-28 | MTOM revised
A122311 | EASA.IM.A.120.4 | 29 | 2025-10-09 | The Boeing Company | 737-800 |  |  | AFM Option Code <9864W> | Recertification to Chapter 4, Winglets | 70000 | 65317 | CFM International SA | CFM56-7B26/3 |  |  | 2 | Annex 16/I |  | 4 | 94 | 96.6 | 2.6 | 83.3 | 91.2 | 7.9 | 96.3 | 100.3 | 4 | 273.6 | 288.1 | 14.5 | Also applicable to aircraft fitted with Split Scimitar Winglets iaw STC EASA 10015323 | 2019-10-14
A120664 | EASA.IM.A.120.4 | 29 | 2025-10-09 | The Boeing Company | 737-800 |  |  | AFM Option Code <9864W> | Recertification to Chapter 4, Winglets | 68999 | 66360 | CFM International SA | CFM56-7B26/3 |  |  | 2 | Annex 16/I | 3/7 | 4 | 94 | 96.5 | 2.5 | 82.9 | 91.1 | 8.2 | 96.4 | 100.3 | 3.9 | 273.3 | 287.9 | 14.6 | Also applicable to aircraft fitted with Split Scimitar Winglets iaw STC EASA 10015323 | 2015-07-29
A120663 | EASA.IM.A.120.4 | 29 | 2025-10-09 | The Boeing Company | 737-800 |  |  | AFM Option Code <9864W> | Recertification to Chapter 4, Winglets | 68999 | 65317 | CFM International SA | CFM56-7B26/3 |  |  | 2 | Annex 16/I | 3/7 | 4 | 94 | 96.5 | 2.5 | 82.9 | 91.1 | 8.2 | 96.3 | 100.3 | 4 | 273.2 | 287.9 | 14.7 | Also applicable to aircraft fitted with Split Scimitar Winglets iaw STC EASA 10015323 | 2015-07-29
A121995 | EASA.IM.A.120.4 | 29 | 2025-10-09 | The Boeing Company | 737-800 |  |  | AFM Option Code <9864W> | Recertification to Chapter 4, Winglets | 66990 | 65317 | CFM International SA | CFM56-7B26/3 |  |  | 2 | Annex 16/I | 3/7 | 4 | 94.1 | 96.4 | 2.3 | 82.2 | 90.9 | 8.7 | 96.3 | 100.2 | 3.9 | 272.6 | 287.5 | 14.9 | Also applicable to aircraft fitted with Split Scimitar Winglets iaw STC EASA 10015323 | 2018-01-10
A10393 | EASA.IM.A.120.4 | 29 | 2025-10-09 | The Boeing Company | 737-800 |  |  | AFM Option Code <9864W> | Recertification to Chapter 4, Winglets | 65317 | 55338 | CFM International SA | CFM56-7B26/3 |  |  | 2 | Annex 16/I | 3/7 | 4 | 94.2 | 96.3 | 2.1 | 81.6 | 90.8 | 9.2 | 95.5 | 100.1 | 4.6 | 271.3 | 287.2 | 15.9 | Also applicable to aircraft fitted with Split Scimitar Winglets iaw STC EASA 10015323 | 2009-05-20
A122426 | EASA.IM.A.120.4 | 29 | 2025-10-09 | The Boeing Company | 737-800 |  |  | AFM Option Code <9864W> | Recertification to Chapter 4, Winglets | 77990 | 65317 | CFM International SA | CFM56-7B26/3, CFM56-7B26E |  | Engine intermix | 2 | Annex 16/I | 3/7 | 4 | 93.6 | 97 | 3.4 | 86.1 | 91.8 | 5.7 | 96.3 | 100.7 | 4.4 | 276 | 289.5 | 13.5 | Also applicable to aircraft fitted with Split Scimitar Winglets iaw STC EASA 10015323 | 2020-05-28
A122302 | EASA.IM.A.120.4 | 29 | 2025-10-09 | The Boeing Company | 737-800 |  |  | AFM Option Code <9864W> | Recertification to Chapter 4, Winglets | 76999 | 66360 | CFM International SA | CFM56-7B26/3, CFM56-7B26E |  | Engine intermix | 2 | Annex 16/I | 3/7 | 4 | 93.6 | 96.9 | 3.3 | 85.7 | 91.7 | 6 | 96.4 | 100.7 | 4.3 | 275.7 | 289.3 | 13.6 | Also applicable to aircraft fitted with Split Scimitar Winglets iaw STC EASA 10015323 | 2019-10-08
A122305 | EASA.IM.A.120.4 | 29 | 2025-10-09 | The Boeing Company | 737-800 |  |  | AFM Option Code <9864W> | Recertification to Chapter 4, Winglets | 76999 | 65317 | CFM International SA | CFM56-7B26/3, CFM56-7B26E |  | Engine intermix | 2 | Annex 16/I | 3/7 | 4 | 93.6 | 96.9 | 3.3 | 85.7 | 91.7 | 6 | 96.3 | 100.7 | 4.4 | 275.6 | 289.3 | 13.7 | Also applicable to aircraft fitted with Split Scimitar Winglets iaw STC EASA 10015323 | 2019-10-08
A122637 | EASA.IM.A.120.4 | 29 | 2025-10-09 | The Boeing Company | 737-800 |  |  | AFM Option Code <9864W> | Recertification to Chapter 4, Winglets | 71990 | 65317 | CFM International SA | CFM56-7B26/3, CFM56-7B26E |  | Engine intermix | 2 | Annex 16/I | 3/7 | 4 | 93.9 | 96.7 | 2.8 | 84 | 91.3 | 7.3 | 96.3 | 100.4 | 4.1 | 274.2 | 288.4 | 14.2 | Also applicable to aircraft fitted with Split Scimitar Winglets iaw STC EASA 10015323 | 2021-02-08
A122315 | EASA.IM.A.120.4 | 29 | 2025-10-09 | The Boeing Company | 737-800 |  |  | AFM Option Code <9864W> | Recertification to Chapter 4, Winglets | 70000 | 65317 | CFM International SA | CFM56-7B26/3, CFM56-7B26E |  | Engine intermix | 2 | Annex 16/I |  | 4 | 94 | 96.6 | 2.6 | 83.3 | 91.2 | 7.9 | 96.3 | 100.3 | 4 | 273.6 | 288.1 | 14.5 | Also applicable to aircraft fitted with Split Scimitar Winglets iaw STC EASA 10015323 | 2019-10-14
A122923 | EASA.IM.A.120.4 | 29 | 2025-10-09 | The Boeing Company | 737-800 |  |  | AFM Option Code <9864W> | Recertification to Chapter 4, Winglets | 79015 | 66360 | CFM International SA | CFM56-7B26/3, CFM56-7B26E |  | Engine Intermix | 2 | Annex 16/I | 3/7 | 4 | 93.5 | 97 | 3.5 | 86.5 | 91.9 | 5.4 | 96.4 | 100.7 | 4.3 | 276.4 | 289.6 | 13.2 |  | 2024-06-07
A122892 | EASA.IM.A.120.4 | 29 | 2025-10-09 | The Boeing Company | 737-800 |  |  | AFM Option Code <9864W> | Recertification to Chapter 4, Winglets | 78975 | 66360 | CFM International SA | CFM56-7B26/3, CFM56-7B26E |  | Engine Intermix | 2 | Annex 16/I | 3/7 | 4 | 93.5 | 97 | 3.5 | 86.4 | 91.9 | 5.5 | 96.4 | 100.7 | 4.3 | 276.3 | 289.6 | 13.3 |  | 2024-04-09
A122870 | EASA.IM.A.120.4 | 29 | 2025-10-09 | The Boeing Company | 737-800 |  |  | AFM Option Code <9864W> | Recertification to Chapter 4, Winglets | 75975 | 66360 | CFM International SA | CFM56-7B26/3, CFM56-7B26E |  | Engine Intermix | 2 | Annex 16/I | 3/7 | 4 | 93.7 | 96.9 | 3.2 | 85.4 | 91.6 | 6.2 | 96.4 | 100.6 | 4.2 | 275.5 | 289.1 | 13.6 |  | 2024-04-09
A122847 | EASA.IM.A.120.4 | 29 | 2025-10-09 | The Boeing Company | 737-800 |  |  | AFM Option Code <9864W> | Recertification to Chapter 4, Winglets | 74975 | 66360 | CFM International SA | CFM56-7B26/3, CFM56-7B26E |  | Engine Intermix | 2 | Annex 16/I | 3/7 | 4 | 93.7 | 96.8 | 3.1 | 85 | 91.6 | 6.6 | 96.4 | 100.6 | 4.2 | 275.1 | 289 | 13.9 |  | 2024-04-09
A10394 | EASA.IM.A.120.4 | 29 | 2025-10-09 | The Boeing Company | 737-800 |  |  | AFM Option Code <9864W> | Recertification to Chapter 4, Winglets | 79015 | 66360 | CFM International SA | CFM56-7B26/3F |  |  | 2 | Annex 16/I | 3/7 | 4 | 93.5 | 97 | 3.5 | 86.5 | 91.9 | 5.4 | 96.4 | 100.7 | 4.3 | 276.4 | 289.6 | 13.2 | Also applicable to aircraft fitted with Split Scimitar Winglets iaw STC EASA 10015323 | 2009-05-20 | 2015-08-28 | MLM revised
A10395 | EASA.IM.A.120.4 | 29 | 2025-10-09 | The Boeing Company | 737-800 |  |  | AFM Option Code <9864W> | Recertification to Chapter 4, Winglets | 79015 | 66088 | CFM International SA | CFM56-7B26/3F |  |  | 2 | Annex 16/I | 3/7 | 4 | 93.5 | 97 | 3.5 | 86.5 | 91.9 | 5.4 | 96.4 | 100.7 | 4.3 | 276.4 | 289.6 | 13.2 | Also applicable to aircraft fitted with Split Scimitar Winglets iaw STC EASA 10015323 | 2009-05-20
A10396 | EASA.IM.A.120.4 | 29 | 2025-10-09 | The Boeing Company | 737-800 |  |  | AFM Option Code <9864W> | Recertification to Chapter 4, Winglets | 78244 | 65317 | CFM International SA | CFM56-7B26/3F |  |  | 2 | Annex 16/I | 3/7 | 4 | 93.6 | 97 | 3.4 | 86.2 | 91.8 | 5.6 | 96.3 | 100.7 | 4.4 | 276.1 | 289.5 | 13.4 | Also applicable to aircraft fitted with Split Scimitar Winglets iaw STC EASA 10015323 | 2009-05-20
A16642 | EASA.IM.A.120.4 | 29 | 2025-10-09 | The Boeing Company | 737-800 |  |  | AFM Option Code <9864W> | Recertification to Chapter 4, Winglets | 74990 | 65317 | CFM International SA | CFM56-7B26/3F |  |  | 2 | Annex 16/I | 3/7 | 4 | 93.7 | 96.8 | 3.1 | 85.1 | 91.6 | 6.5 | 96.3 | 100.6 | 4.3 | 275.1 | 289 | 13.9 | Also applicable to aircraft fitted with Split Scimitar Winglets iaw STC EASA 10015323 | 2011-08-04
A10397 | EASA.IM.A.120.4 | 29 | 2025-10-09 | The Boeing Company | 737-800 |  |  | AFM Option Code <9864W> | Recertification to Chapter 4, Winglets | 74389 | 62595 | CFM International SA | CFM56-7B26/3F |  |  | 2 | Annex 16/I | 3/7 | 4 | 93.8 | 96.8 | 3 | 84.8 | 91.5 | 6.7 | 96.1 | 100.5 | 4.4 | 274.7 | 288.8 | 14.1 | Also applicable to aircraft fitted with Split Scimitar Winglets iaw STC EASA 10015323 | 2009-05-20 | 2015-08-28 | MLM revised
A10398 | EASA.IM.A.120.4 | 29 | 2025-10-09 | The Boeing Company | 737-800 |  |  | AFM Option Code <9864W> | Recertification to Chapter 4, Winglets | 70533 | 58967 | CFM International SA | CFM56-7B26/3F |  |  | 2 | Annex 16/I | 3/7 | 4 | 93.9 | 96.6 | 2.7 | 83.5 | 91.2 | 7.7 | 95.8 | 100.4 | 4.6 | 273.2 | 288.2 | 15 | Also applicable to aircraft fitted with Split Scimitar Winglets iaw STC EASA 10015323 | 2009-05-20 | 2015-08-28 | MTOM revised
A10399 | EASA.IM.A.120.4 | 29 | 2025-10-09 | The Boeing Company | 737-800 |  |  | AFM Option Code <9864W> | Recertification to Chapter 4, Winglets | 65317 | 55338 | CFM International SA | CFM56-7B26/3F |  |  | 2 | Annex 16/I | 3/7 | 4 | 94.2 | 96.3 | 2.1 | 81.6 | 90.8 | 9.2 | 95.5 | 100.1 | 4.6 | 271.3 | 287.2 | 15.9 | Also applicable to aircraft fitted with Split Scimitar Winglets iaw STC EASA 10015323 | 2009-05-20
A16367 | EASA.IM.A.120.4 | 29 | 2025-10-09 | The Boeing Company | 737-800 |  |  | AFM Option Code <9864W> | Recertification to Chapter 4, Winglets | 79015 | 66360 | CFM International SA | CFM56-7B26E |  |  | 2 | Annex 16/I | 3/7 | 4 | 93.5 | 97 | 3.5 | 86.5 | 91.9 | 5.4 | 96.4 | 100.7 | 4.3 | 276.4 | 289.6 | 13.2 | Also applicable to aircraft fitted with Split Scimitar Winglets iaw STC EASA 10015323 | 2011-06-15 | 2015-08-28 | MLM revised
A122810 | EASA.IM.A.120.4 | 29 | 2025-10-09 | The Boeing Company | 737-800 |  |  | AFM Option Code <9864W> | Recertification to Chapter 4, Winglets | 79015 | 65317 | CFM International SA | CFM56-7B26E |  |  | 2 | Annex 16/I | 8/12 | 4 | 93.5 | 97 | 3.5 | 86.5 | 91.9 | 5.4 | 96.3 | 100.7 | 4.4 | 276.3 | 289.6 | 13.3 | Also applicable to aircraft fitted with Split Scimitar Winglets iaw STC EASA 10015323 | 2023-12-01
A120158 | EASA.IM.A.120.4 | 29 | 2025-10-09 | The Boeing Company | 737-800 |  |  | AFM Option Code <9864W> | Recertification to Chapter 4, Winglets | 78999 | 66360 | CFM International SA | CFM56-7B26E |  |  | 2 | Annex 16/I | 3/7 | 4 | 93.5 | 97 | 3.5 | 86.5 | 91.9 | 5.4 | 96.4 | 100.7 | 4.3 | 276.4 | 289.6 | 13.2 | Also applicable to aircraft fitted with Split Scimitar Winglets iaw STC EASA 10015323 | 2014-03-13
A119205 | EASA.IM.A.120.4 | 29 | 2025-10-09 | The Boeing Company | 737-800 |  |  | AFM Option Code <9864W> | Recertification to Chapter 4, Winglets | 78975 | 66360 | CFM International SA | CFM56-7B26E |  |  | 2 | Annex 16/I | 3/7 | 4 | 93.5 | 97 | 3.5 | 86.4 | 91.9 | 5.5 | 96.4 | 100.7 | 4.3 | 276.3 | 289.6 | 13.3 | Also applicable to aircraft fitted with Split Scimitar Winglets iaw STC EASA 10015323 | 2013-07-01
A16590 | EASA.IM.A.120.4 | 29 | 2025-10-09 | The Boeing Company | 737-800 |  |  | AFM Option Code <9864W> | Recertification to Chapter 4, Winglets | 77999 | 65317 | CFM International SA | CFM56-7B26E |  |  | 2 | Annex 16/I | 3/7 | 4 | 93.6 | 97 | 3.4 | 86.1 | 91.8 | 5.7 | 96.3 | 100.7 | 4.4 | 276 | 289.5 | 13.5 | Also applicable to aircraft fitted with Split Scimitar Winglets iaw STC EASA 10015323 | 2011-07-19
A119442 | EASA.IM.A.120.4 | 29 | 2025-10-09 | The Boeing Company | 737-800 |  |  | AFM Option Code <9864W> | Recertification to Chapter 4, Winglets | 77990 | 65317 | CFM International SA | CFM56-7B26E |  |  | 2 | Annex 16/I | 3/7 | 4 | 93.6 | 97 | 3.4 | 86.1 | 91.8 | 5.7 | 96.3 | 100.7 | 4.4 | 276 | 289.5 | 13.5 | Also applicable to aircraft fitted with Split Scimitar Winglets iaw STC EASA 10015323 | 2013-10-25
A122298 | EASA.IM.A.120.4 | 29 | 2025-10-09 | The Boeing Company | 737-800 |  |  | AFM Option Code <9864W> | Recertification to Chapter 4, Winglets | 76999 | 66360 | CFM International SA | CFM56-7B26E |  |  | 2 | Annex 16/I | 3/7 | 4 | 93.6 | 96.9 | 3.3 | 85.7 | 91.7 | 6 | 96.4 | 100.7 | 4.3 | 275.7 | 289.3 | 13.6 | Also applicable to aircraft fitted with Split Scimitar Winglets iaw STC EASA 10015323 | 2019-10-08
A122299 | EASA.IM.A.120.4 | 29 | 2025-10-09 | The Boeing Company | 737-800 |  |  | AFM Option Code <9864W> | Recertification to Chapter 4, Winglets | 76999 | 65317 | CFM International SA | CFM56-7B26E |  |  | 2 | Annex 16/I | 3/7 | 4 | 93.6 | 96.9 | 3.3 | 85.7 | 91.7 | 6 | 96.3 | 100.7 | 4.4 | 275.6 | 289.3 | 13.7 | Also applicable to aircraft fitted with Split Scimitar Winglets iaw STC EASA 10015323 | 2019-10-08
A120613 | EASA.IM.A.120.4 | 29 | 2025-10-09 | The Boeing Company | 737-800 |  |  | AFM Option Code <9864W> | Recertification to Chapter 4, Winglets | 76975 | 66360 | CFM International SA | CFM56-7B26E |  |  | 2 | Annex 16/I | 3/7 | 4 | 93.6 | 96.9 | 3.3 | 85.7 | 91.7 | 6 | 96.4 | 100.6 | 4.2 | 275.7 | 289.2 | 13.5 | Also applicable to aircraft fitted with Split Scimitar Winglets iaw STC EASA 10015323 | 2015-03-23
A16589 | EASA.IM.A.120.4 | 29 | 2025-10-09 | The Boeing Company | 737-800 |  |  | AFM Option Code <9864W> | Recertification to Chapter 4, Winglets | 75999 | 65317 | CFM International SA | CFM56-7B26E |  |  | 2 | Annex 16/I | 3/7 | 4 | 93.7 | 96.9 | 3.2 | 85.4 | 91.6 | 6.2 | 96.3 | 100.6 | 4.3 | 275.4 | 289.1 | 13.7 | Also applicable to aircraft fitted with Split Scimitar Winglets iaw STC EASA 10015323 | 2011-07-19
A121234 | EASA.IM.A.120.4 | 29 | 2025-10-09 | The Boeing Company | 737-800 |  |  | AFM Option Code <9864W> | Recertification to Chapter 4, Winglets | 75975 | 66360 | CFM International SA | CFM56-7B26E |  |  | 2 | Annex 16/I | 3/7 | 4 | 93.7 | 96.9 | 3.2 | 85.4 | 91.6 | 6.2 | 96.4 | 100.6 | 4.2 | 275.5 | 289.1 | 13.6 | Also applicable to aircraft fitted with Split Scimitar Winglets iaw STC EASA 10015323 | 2016-04-04
A16643 | EASA.IM.A.120.4 | 29 | 2025-10-09 | The Boeing Company | 737-800 |  |  | AFM Option Code <9864W> | Recertification to Chapter 4, Winglets | 74990 | 65317 | CFM International SA | CFM56-7B26E |  |  | 2 | Annex 16/I | 3/7 | 4 | 93.7 | 96.8 | 3.1 | 85.1 | 91.6 | 6.5 | 96.3 | 100.6 | 4.3 | 275.1 | 289 | 13.9 | Also applicable to aircraft fitted with Split Scimitar Winglets iaw STC EASA 10015323 | 2011-08-04
A120612 | EASA.IM.A.120.4 | 29 | 2025-10-09 | The Boeing Company | 737-800 |  |  | AFM Option Code <9864W> | Recertification to Chapter 4, Winglets | 74975 | 66360 | CFM International SA | CFM56-7B26E |  |  | 2 | Annex 16/I | 3/7 | 4 | 93.7 | 96.8 | 3.1 | 85 | 91.6 | 6.6 | 96.4 | 100.6 | 4.2 | 275.1 | 289 | 13.9 | Also applicable to aircraft fitted with Split Scimitar Winglets iaw STC EASA 10015323 | 2015-03-23
A120760 | EASA.IM.A.120.4 | 29 | 2025-10-09 | The Boeing Company | 737-800 |  |  | AFM Option Code <9864W> | Recertification to Chapter 4, Winglets | 73999 | 66360 | CFM International SA | CFM56-7B26E |  |  | 2 | Annex 16/I | 3/7 | 4 | 93.8 | 96.8 | 3 | 84.7 | 91.5 | 6.8 | 96.4 | 100.5 | 4.1 | 274.9 | 288.8 | 13.9 | Also applicable to aircraft fitted with Split Scimitar Winglets iaw STC EASA 10015323 | 2015-10-13
A121232 | EASA.IM.A.120.4 | 29 | 2025-10-09 | The Boeing Company | 737-800 |  |  | AFM Option Code <9864W> | Recertification to Chapter 4, Winglets | 71990 | 65317 | CFM International SA | CFM56-7B26E |  |  | 2 | Annex 16/I | 3/7 | 4 | 93.9 | 96.7 | 2.8 | 84 | 91.3 | 7.3 | 96.3 | 100.4 | 4.1 | 274.2 | 288.4 | 14.2 | Also applicable to aircraft fitted with Split Scimitar Winglets iaw STC EASA 10015323 | 2016-03-29 | 2016-07-12 | MTOW revised
A121245 | EASA.IM.A.120.4 | 29 | 2025-10-09 | The Boeing Company | 737-800 |  |  | AFM Option Code <9864W> | Recertification to Chapter 4, Winglets | 70999 | 66360 | CFM International SA | CFM56-7B26E |  |  | 2 | Annex 16/I | 3/7 | 4 | 93.9 | 96.6 | 2.7 | 83.6 | 91.3 | 7.7 | 96.4 | 100.4 | 4 | 273.9 | 288.3 | 14.4 | Also applicable to aircraft fitted with Split Scimitar Winglets iaw STC EASA 10015323 | 2016-05-03 | 2021-09-16 | MTOM revised (25/09/2017: MTOM revised)
A120493 | EASA.IM.A.120.4 | 29 | 2025-10-09 | The Boeing Company | 737-800 |  |  | AFM Option Code <9864W> | Recertification to Chapter 4, Winglets | 70533 | 65317 | CFM International SA | CFM56-7B26E |  |  | 2 | Annex 16/I | 3/7 | 4 | 93.9 | 96.6 | 2.7 | 83.5 | 91.2 | 7.7 | 96.3 | 100.4 | 4.1 | 273.7 | 288.2 | 14.5 | Also applicable to aircraft fitted with Split Scimitar Winglets iaw STC EASA 10015323 | 2014-10-10
A122312 | EASA.IM.A.120.4 | 29 | 2025-10-09 | The Boeing Company | 737-800 |  |  | AFM Option Code <9864W> | Recertification to Chapter 4, Winglets | 70000 | 65317 | CFM International SA | CFM56-7B26E |  |  | 2 | Annex 16/I |  | 4 | 94 | 96.6 | 2.6 | 83.3 | 91.2 | 7.9 | 96.3 | 100.3 | 4 | 273.6 | 288.1 | 14.5 | Also applicable to aircraft fitted with Split Scimitar Winglets iaw STC EASA 10015323 | 2019-10-14
A120492 | EASA.IM.A.120.4 | 29 | 2025-10-09 | The Boeing Company | 737-800 |  |  | AFM Option Code <9864W> | Recertification to Chapter 4, Winglets | 69990 | 65317 | CFM International SA | CFM56-7B26E |  |  | 2 | Annex 16/I | 3/7 | 4 | 94 | 96.6 | 2.6 | 83.3 | 91.2 | 7.9 | 96.3 | 100.3 | 4 | 273.6 | 288.1 | 14.5 | Also applicable to aircraft fitted with Split Scimitar Winglets iaw STC EASA 10015323 | 2014-10-10
A120491 | EASA.IM.A.120.4 | 29 | 2025-10-09 | The Boeing Company | 737-800 |  |  | AFM Option Code <9864W> | Recertification to Chapter 4, Winglets | 66990 | 65317 | CFM International SA | CFM56-7B26E |  |  | 2 | Annex 16/I | 3/7 | 4 | 94.1 | 96.4 | 2.3 | 82.2 | 90.9 | 8.7 | 96.3 | 100.2 | 3.9 | 272.6 | 287.5 | 14.9 | Also applicable to aircraft fitted with Split Scimitar Winglets iaw STC EASA 10015323 | 2014-10-10
A122586 | EASA.IM.A.120.4 | 29 | 2025-10-09 | The Boeing Company | 737-800 |  |  | AFM Option Code <9864W> | Recertification to Chapter 4, Winglets | 74990 | 65317 | CFM International SA | CFM56-7B26E, CFM56-7B26/3 |  | Engine intermix | 2 | Annex 16/I | 3/7 | 4 | 93.7 | 96.8 | 3.1 | 85.1 | 91.6 | 6.5 | 96.3 | 100.6 | 4.3 | 275.1 | 289 | 13.9 | Also applicable to aircraft fitted with Split Scimitar Winglets iaw STC EASA 10015323 | 2020-09-14
A16382 | EASA.IM.A.120.4 | 29 | 2025-10-09 | The Boeing Company | 737-800 |  |  | AFM Option Code <9864W> | Recertification to Chapter 4, Winglets | 79015 | 66360 | CFM International SA | CFM56-7B26E/F |  |  | 2 | Annex 16/I | 3/7 | 4 | 93.5 | 97 | 3.5 | 86.5 | 91.9 | 5.4 | 96.4 | 100.7 | 4.3 | 276.4 | 289.6 | 13.2 | Also applicable to aircraft fitted with Split Scimitar Winglets iaw STC EASA 10015323 | 2011-06-16 | 2015-08-28 | MLM revised
A16644 | EASA.IM.A.120.4 | 29 | 2025-10-09 | The Boeing Company | 737-800 |  |  | AFM Option Code <9864W> | Recertification to Chapter 4, Winglets | 74990 | 65317 | CFM International SA | CFM56-7B26E/F |  |  | 2 | Annex 16/I | 3/7 | 4 | 93.7 | 96.8 | 3.1 | 85.1 | 91.6 | 6.5 | 96.3 | 100.6 | 4.3 | 275.1 | 289 | 13.9 | Also applicable to aircraft fitted with Split Scimitar Winglets iaw STC EASA 10015323 | 2011-08-04
A2881 | EASA.IM.A.120.4 | 29 | 2025-10-09 | The Boeing Company | 737-800 |  |  | AFM Option Code <9874W> | Recertification to Chapter 4, Winglets | 79015 | 66360 | CFM International SA | CFM56-7B27 |  |  | 2 | Annex 16/I | 3/7 | 4 | 94.4 | 97 | 2.6 | 86 | 91.9 | 5.9 | 96.4 | 100.7 | 4.3 | 276.8 | 289.6 | 12.8 | Also applicable to aircraft fitted with Split Scimitar Winglets iaw STC EASA 10015323 |  | 2015-09-03 | Replaces record A16265 (28/08/2015: MLM revised (20/05/2009: Noise levels and performance data changed (19/02/09: Reference to TCDSN removed;13/4/07 TCDSN No. amended from EASA.IM.A.221 to EASA.IM.A.120.)))
A2880 | EASA.IM.A.120.4 | 29 | 2025-10-09 | The Boeing Company | 737-800 |  |  | AFM Option Code <9874W> | Recertification to Chapter 4, Winglets | 79015 | 66088 | CFM International SA | CFM56-7B27 |  |  | 2 | Annex 16/I | 3/7 | 4 | 94.4 | 97 | 2.6 | 86 | 91.9 | 5.9 | 96.4 | 100.7 | 4.3 | 276.8 | 289.6 | 12.8 | Also applicable to aircraft fitted with Split Scimitar Winglets iaw STC EASA 10015323 |  | 2009-05-20 | Noise levels and performance data changed (19/02/09: Reference to TCDSN removed;13/4/07 TCDSN No. amended from EASA.IM.A.221 to EASA.IM.A.120.)
A15213 | EASA.IM.A.120.4 | 29 | 2025-10-09 | The Boeing Company | 737-800 |  |  | AFM Option Code <9874W> | Recertification to Chapter 4, Winglets | 79000 | 66360 | CFM International SA | CFM56-7B27 |  |  | 2 | Annex 16/I | 3/7 | 4 | 94.4 | 97 | 2.6 | 86 | 91.9 | 5.9 | 96.4 | 100.7 | 4.3 | 276.8 | 289.6 | 12.8 | Also applicable to aircraft fitted with Split Scimitar Winglets iaw STC EASA 10015323 | 2010-10-11 | 2015-08-28 | MLM revised
A16266 | EASA.IM.A.120.4 | 29 | 2025-10-09 | The Boeing Company | 737-800 |  |  | AFM Option Code <9874W> | Recertification to Chapter 4, Winglets | 78975 | 66360 | CFM International SA | CFM56-7B27 |  |  | 2 | Annex 16/I | 3/7 | 4 | 94.4 | 97 | 2.6 | 86 | 91.9 | 5.9 | 96.4 | 100.7 | 4.3 | 276.8 | 289.6 | 12.8 | Also applicable to aircraft fitted with Split Scimitar Winglets iaw STC EASA 10015323 | 2011-05-05
A119011 | EASA.IM.A.120.4 | 29 | 2025-10-09 | The Boeing Company | 737-800 |  |  | AFM Option Code <9874W> | Recertification to Chapter 4, Winglets | 78244 | 66360 | CFM International SA | CFM56-7B27 |  |  | 2 | Annex 16/I | 3/7 | 4 | 94.4 | 97 | 2.6 | 85.7 | 91.8 | 6.1 | 96.4 | 100.7 | 4.3 | 276.5 | 289.5 | 13 | Also applicable to aircraft fitted with Split Scimitar Winglets iaw STC EASA 10015323 | 2013-03-21
A2879 | EASA.IM.A.120.4 | 29 | 2025-10-09 | The Boeing Company | 737-800 |  |  | AFM Option Code <9874W> | Recertification to Chapter 4, Winglets | 78244 | 65317 | CFM International SA | CFM56-7B27 |  |  | 2 | Annex 16/I | 3/7 | 4 | 94.4 | 97 | 2.6 | 85.7 | 91.8 | 6.1 | 96.3 | 100.7 | 4.4 | 276.4 | 289.5 | 13.1 | Also applicable to aircraft fitted with Split Scimitar Winglets iaw STC EASA 10015323 |  | 2009-05-20 | Noise levels and performance data changed (19/02/09: Reference to TCDSN removed;13/4/07 TCDSN No. amended from EASA.IM.A.221 to EASA.IM.A.120.)
A16267 | EASA.IM.A.120.4 | 29 | 2025-10-09 | The Boeing Company | 737-800 |  |  | AFM Option Code <9874W> | Recertification to Chapter 4, Winglets | 77975 | 66360 | CFM International SA | CFM56-7B27 |  |  | 2 | Annex 16/I | 3/7 | 4 | 94.5 | 97 | 2.5 | 85.6 | 91.8 | 6.2 | 96.4 | 100.7 | 4.3 | 276.5 | 289.5 | 13 | Also applicable to aircraft fitted with Split Scimitar Winglets iaw STC EASA 10015323 | 2011-05-05
A16268 | EASA.IM.A.120.4 | 29 | 2025-10-09 | The Boeing Company | 737-800 |  |  | AFM Option Code <9874W> | Recertification to Chapter 4, Winglets | 76975 | 66360 | CFM International SA | CFM56-7B27 |  |  | 2 | Annex 16/I | 3/7 | 4 | 94.5 | 96.9 | 2.4 | 85.3 | 91.7 | 6.4 | 96.4 | 100.6 | 4.2 | 276.2 | 289.2 | 13 | Also applicable to aircraft fitted with Split Scimitar Winglets iaw STC EASA 10015323 | 2011-05-05
A16269 | EASA.IM.A.120.4 | 29 | 2025-10-09 | The Boeing Company | 737-800 |  |  | AFM Option Code <9874W> | Recertification to Chapter 4, Winglets | 76495 | 66360 | CFM International SA | CFM56-7B27 |  |  | 2 | Annex 16/I | 3/7 | 4 | 94.5 | 96.9 | 2.4 | 85.1 | 91.7 | 6.6 | 96.4 | 100.6 | 4.2 | 276 | 289.2 | 13.2 | Also applicable to aircraft fitted with Split Scimitar Winglets iaw STC EASA 10015323 | 2011-05-05
A16270 | EASA.IM.A.120.4 | 29 | 2025-10-09 | The Boeing Company | 737-800 |  |  | AFM Option Code <9874W> | Recertification to Chapter 4, Winglets | 75975 | 66360 | CFM International SA | CFM56-7B27 |  |  | 2 | Annex 16/I | 3/7 | 4 | 94.6 | 96.9 | 2.3 | 85 | 91.6 | 6.6 | 96.4 | 100.6 | 4.2 | 276 | 289.1 | 13.1 | Also applicable to aircraft fitted with Split Scimitar Winglets iaw STC EASA 10015323 | 2011-05-05
A16271 | EASA.IM.A.120.4 | 29 | 2025-10-09 | The Boeing Company | 737-800 |  |  | AFM Option Code <9874W> | Recertification to Chapter 4, Winglets | 75495 | 66360 | CFM International SA | CFM56-7B27 |  |  | 2 | Annex 16/I | 3/7 | 4 | 94.6 | 96.9 | 2.3 | 84.8 | 91.6 | 6.8 | 96.4 | 100.6 | 4.2 | 275.8 | 289.1 | 13.3 | Also applicable to aircraft fitted with Split Scimitar Winglets iaw STC EASA 10015323 | 2011-05-05
A16272 | EASA.IM.A.120.4 | 29 | 2025-10-09 | The Boeing Company | 737-800 |  |  | AFM Option Code <9874W> | Recertification to Chapter 4, Winglets | 74975 | 66360 | CFM International SA | CFM56-7B27 |  |  | 2 | Annex 16/I | 3/7 | 4 | 94.6 | 96.8 | 2.2 | 84.6 | 91.6 | 7 | 96.4 | 100.6 | 4.2 | 275.6 | 289 | 13.4 | Also applicable to aircraft fitted with Split Scimitar Winglets iaw STC EASA 10015323 | 2011-05-05
A16273 | EASA.IM.A.120.4 | 29 | 2025-10-09 | The Boeing Company | 737-800 |  |  | AFM Option Code <9874W> | Recertification to Chapter 4, Winglets | 74495 | 66360 | CFM International SA | CFM56-7B27 |  |  | 2 | Annex 16/I | 3/7 | 4 | 94.6 | 96.8 | 2.2 | 84.4 | 91.5 | 7.1 | 96.4 | 100.5 | 4.1 | 275.4 | 288.8 | 13.4 | Also applicable to aircraft fitted with Split Scimitar Winglets iaw STC EASA 10015323 | 2011-05-05
A2873 | EASA.IM.A.120.4 | 29 | 2025-10-09 | The Boeing Company | 737-800 |  |  | AFM Option Code <9874W> | Recertification to Chapter 4, Winglets | 74389 | 62595 | CFM International SA | CFM56-7B27 |  |  | 2 | Annex 16/I | 3/7 | 4 | 94.6 | 96.8 | 2.2 | 84.4 | 91.5 | 7.1 | 96.1 | 100.5 | 4.4 | 275.1 | 288.8 | 13.7 | Also applicable to aircraft fitted with Split Scimitar Winglets iaw STC EASA 10015323 |  | 2015-08-28 | MLM revised (20/05/2009: Noise levels and performance data changed (19/02/09: Reference to TCDSN removed;13/4/07 TCDSN No. amended from EASA.IM.A.221 to EASA.IM.A.120.))
A2869 | EASA.IM.A.120.4 | 29 | 2025-10-09 | The Boeing Company | 737-800 |  |  | AFM Option Code <9874W> | Recertification to Chapter 4, Winglets | 70533 | 58967 | CFM International SA | CFM56-7B27 |  |  | 2 | Annex 16/I | 3/7 | 4 | 94.8 | 96.6 | 1.8 | 83.1 | 91.2 | 8.1 | 95.8 | 100.4 | 4.6 | 273.7 | 288.2 | 14.5 | Also applicable to aircraft fitted with Split Scimitar Winglets iaw STC EASA 10015323 |  | 2015-08-28 | MTOM revised (20/05/2009: Noise levels and performance data changed (19/02/09: Reference to TCDSN removed;13/4/07 TCDSN No. amended from EASA.IM.A.221 to EASA.IM.A.120.))
A2868 | EASA.IM.A.120.4 | 29 | 2025-10-09 | The Boeing Company | 737-800 |  |  | AFM Option Code <9874W> | Recertification to Chapter 4, Winglets | 65317 | 55338 | CFM International SA | CFM56-7B27 |  |  | 2 | Annex 16/I | 3/7 | 4 | 95.1 | 96.3 | 1.2 | 81.3 | 90.8 | 9.5 | 95.5 | 100.1 | 4.6 | 271.9 | 287.2 | 15.3 | Also applicable to aircraft fitted with Split Scimitar Winglets iaw STC EASA 10015323 |  | 2009-05-20 | Noise levels and performance data changed (19/02/09: Reference to TCDSN removed;13/4/07 TCDSN No. amended from EASA.IM.A.221 to EASA.IM.A.120.)
A17725 | EASA.IM.A.120.4 | 29 | 2025-10-09 | The Boeing Company | 737-800 |  |  | AFM Option Code <E827W> | Recertification to Chapter 4, Winglets | 79015 | 66360 | CFM International SA | CFM56-7B27, CFM56-7B27/2 |  | Engine intermix | 2 | Annex 16/I | 3/7 | 4 | 94 | 97 | 3 | 85.6 | 91.9 | 6.3 | 96.6 | 100.7 | 4.1 | 276.2 | 289.6 | 13.4 | Also applicable to aircraft fitted with Split Scimitar Winglets iaw STC EASA 10015323 | 2012-03-08 | 2015-08-28 | MLM revised
A17726 | EASA.IM.A.120.4 | 29 | 2025-10-09 | The Boeing Company | 737-800 |  |  | AFM Option Code <E827W> | Recertification to Chapter 4, Winglets | 79015 | 66088 | CFM International SA | CFM56-7B27, CFM56-7B27/2 |  | Engine intermix | 2 | Annex 16/I | 3/7 | 4 | 94 | 97 | 3 | 85.6 | 91.9 | 6.3 | 96.6 | 100.7 | 4.1 | 276.2 | 289.6 | 13.4 | Also applicable to aircraft fitted with Split Scimitar Winglets iaw STC EASA 10015323 | 2012-03-08
A17727 | EASA.IM.A.120.4 | 29 | 2025-10-09 | The Boeing Company | 737-800 |  |  | AFM Option Code <E827W> | Recertification to Chapter 4, Winglets | 78244 | 65317 | CFM International SA | CFM56-7B27, CFM56-7B27/2 |  | Engine intermix | 2 | Annex 16/I | 3/7 | 4 | 94.1 | 97 | 2.9 | 85.4 | 91.8 | 6.4 | 96.5 | 100.7 | 4.2 | 276 | 289.5 | 13.5 | Also applicable to aircraft fitted with Split Scimitar Winglets iaw STC EASA 10015323 | 2012-03-08
A17728 | EASA.IM.A.120.4 | 29 | 2025-10-09 | The Boeing Company | 737-800 |  |  | AFM Option Code <E827W> | Recertification to Chapter 4, Winglets | 74389 | 62595 | CFM International SA | CFM56-7B27, CFM56-7B27/2 |  | Engine intermix | 2 | Annex 16/I | 3/7 | 4 | 94.3 | 96.8 | 2.5 | 84 | 91.5 | 7.5 | 96.3 | 100.5 | 4.2 | 274.6 | 288.8 | 14.2 | Also applicable to aircraft fitted with Split Scimitar Winglets iaw STC EASA 10015323 | 2012-03-08 | 2015-08-28 | MLM revised
A17729 | EASA.IM.A.120.4 | 29 | 2025-10-09 | The Boeing Company | 737-800 |  |  | AFM Option Code <E827W> | Recertification to Chapter 4, Winglets | 70533 | 58967 | CFM International SA | CFM56-7B27, CFM56-7B27/2 |  | Engine intermix | 2 | Annex 16/I | 3/7 | 4 | 94.5 | 96.6 | 2.1 | 82.7 | 91.2 | 8.5 | 96 | 100.4 | 4.4 | 273.2 | 288.2 | 15 | Also applicable to aircraft fitted with Split Scimitar Winglets iaw STC EASA 10015323 | 2012-03-08 | 2015-08-28 | MTOM revised
A17730 | EASA.IM.A.120.4 | 29 | 2025-10-09 | The Boeing Company | 737-800 |  |  | AFM Option Code <E827W> | Recertification to Chapter 4, Winglets | 65317 | 55338 | CFM International SA | CFM56-7B27, CFM56-7B27/2 |  | Engine intermix | 2 | Annex 16/I | 3/7 | 4 | 94.7 | 96.3 | 1.6 | 80.9 | 90.8 | 9.9 | 95.6 | 100.1 | 4.5 | 271.2 | 287.2 | 16 | Also applicable to aircraft fitted with Split Scimitar Winglets iaw STC EASA 10015323 | 2012-03-08
A122881 | EASA.IM.A.120.4 | 29 | 2025-10-09 | The Boeing Company | 737-800 |  |  | AFM Option Code <9874W> | Recertification to Chapter 4, Winglets | 78975 | 66360 | CFM International SA | CFM56-7B27, CFM56-7B27/3 |  | Engine Intermix | 2 | Annex 16/I | 3/7 | 4 | 94.4 | 97 | 2.6 | 86 | 91.9 | 5.9 | 96.4 | 100.7 | 4.3 | 276.8 | 289.6 | 12.8 |  | 2024-04-09
A122859 | EASA.IM.A.120.4 | 29 | 2025-10-09 | The Boeing Company | 737-800 |  |  | AFM Option Code <9874W> | Recertification to Chapter 4, Winglets | 75975 | 66360 | CFM International SA | CFM56-7B27, CFM56-7B27/3 |  | Engine Intermix | 2 | Annex 16/I | 3/7 | 4 | 94.6 | 96.9 | 2.3 | 85 | 91.6 | 6.6 | 96.4 | 100.6 | 4.2 | 276 | 289.1 | 13.1 |  | 2024-04-09
A122837 | EASA.IM.A.120.4 | 29 | 2025-10-09 | The Boeing Company | 737-800 |  |  | AFM Option Code <9874W> | Recertification to Chapter 4, Winglets | 74975 | 66360 | CFM International SA | CFM56-7B27, CFM56-7B27/3 |  | Engine Intermix | 2 | Annex 16/I | 3/7 | 4 | 94.6 | 96.8 | 2.2 | 84.6 | 91.6 | 7 | 96.4 | 100.6 | 4.2 | 275.6 | 289 | 13.4 |  | 2024-04-09
A122912 | EASA.IM.A.120.4 | 29 | 2025-10-09 | The Boeing Company | 737-800 |  |  | AFM Option Code <9874W> | Recertification to Chapter 4, Winglets | 79015 | 66360 | CFM International SA | CFM56-7B27, CFM56-7B27E |  | Engine Intermix | 2 | Annex 16/I | 3/7 | 4 | 94.4 | 97 | 2.6 | 86 | 91.9 | 5.9 | 96.4 | 100.7 | 4.3 | 276.8 | 289.6 | 12.8 |  | 2024-04-09
A122887 | EASA.IM.A.120.4 | 29 | 2025-10-09 | The Boeing Company | 737-800 |  |  | AFM Option Code <9874W> | Recertification to Chapter 4, Winglets | 78975 | 66360 | CFM International SA | CFM56-7B27, CFM56-7B27E |  | Engine Intermix | 2 | Annex 16/I | 3/7 | 4 | 94.4 | 97 | 2.6 | 86 | 91.9 | 5.9 | 96.4 | 100.7 | 4.3 | 276.8 | 289.6 | 12.8 |  | 2024-04-09
A122865 | EASA.IM.A.120.4 | 29 | 2025-10-09 | The Boeing Company | 737-800 |  |  | AFM Option Code <9874W> | Recertification to Chapter 4, Winglets | 75975 | 66360 | CFM International SA | CFM56-7B27, CFM56-7B27E |  | Engine Intermix | 2 | Annex 16/I | 3/7 | 4 | 94.6 | 96.9 | 2.3 | 85 | 91.6 | 6.6 | 96.4 | 100.6 | 4.2 | 276 | 289.1 | 13.1 |  | 2024-04-09
A122843 | EASA.IM.A.120.4 | 29 | 2025-10-09 | The Boeing Company | 737-800 |  |  | AFM Option Code <9874W> | Recertification to Chapter 4, Winglets | 74975 | 66360 | CFM International SA | CFM56-7B27, CFM56-7B27E |  | Engine Intermix | 2 | Annex 16/I | 3/7 | 4 | 94.6 | 96.8 | 2.2 | 84.6 | 91.6 | 7 | 96.4 | 100.6 | 4.2 | 275.6 | 289 | 13.4 |  | 2024-04-09
A17719 | EASA.IM.A.120.4 | 29 | 2025-10-09 | The Boeing Company | 737-800 |  |  | AFM Option Code <E827W> | Recertification to Chapter 4, Winglets | 79015 | 66360 | CFM International SA | CFM56-7B27/2 |  |  | 2 | Annex 16/I | 3/7 | 4 | 93.6 | 97 | 3.4 | 85.2 | 91.9 | 6.7 | 96.7 | 100.7 | 4 | 275.5 | 289.6 | 14.1 | Also applicable to aircraft fitted with Split Scimitar Winglets iaw STC EASA 10015323 | 2012-03-08 | 2015-08-28 | MLM revised
A17720 | EASA.IM.A.120.4 | 29 | 2025-10-09 | The Boeing Company | 737-800 |  |  | AFM Option Code <E827W> | Recertification to Chapter 4, Winglets | 79015 | 66088 | CFM International SA | CFM56-7B27/2 |  |  | 2 | Annex 16/I | 3/7 | 4 | 93.6 | 97 | 3.4 | 85.2 | 91.9 | 6.7 | 96.7 | 100.7 | 4 | 275.5 | 289.6 | 14.1 | Also applicable to aircraft fitted with Split Scimitar Winglets iaw STC EASA 10015323 | 2012-03-08
A17721 | EASA.IM.A.120.4 | 29 | 2025-10-09 | The Boeing Company | 737-800 |  |  | AFM Option Code <E827W> | Recertification to Chapter 4, Winglets | 78244 | 65317 | CFM International SA | CFM56-7B27/2 |  |  | 2 | Annex 16/I | 3/7 | 4 | 93.7 | 97 | 3.3 | 85 | 91.8 | 6.8 | 96.6 | 100.7 | 4.1 | 275.3 | 289.5 | 14.2 | Also applicable to aircraft fitted with Split Scimitar Winglets iaw STC EASA 10015323 | 2012-03-08
A17722 | EASA.IM.A.120.4 | 29 | 2025-10-09 | The Boeing Company | 737-800 |  |  | AFM Option Code <E827W> | Recertification to Chapter 4, Winglets | 74389 | 62595 | CFM International SA | CFM56-7B27/2 |  |  | 2 | Annex 16/I | 3/7 | 4 | 93.9 | 96.8 | 2.9 | 83.6 | 91.5 | 7.9 | 96.4 | 100.5 | 4.1 | 273.9 | 288.8 | 14.9 | Also applicable to aircraft fitted with Split Scimitar Winglets iaw STC EASA 10015323 | 2012-03-08 | 2015-08-28 | MLM revised
A17723 | EASA.IM.A.120.4 | 29 | 2025-10-09 | The Boeing Company | 737-800 |  |  | AFM Option Code <E827W> | Recertification to Chapter 4, Winglets | 70533 | 58967 | CFM International SA | CFM56-7B27/2 |  |  | 2 | Annex 16/I | 3/7 | 4 | 94.1 | 96.6 | 2.5 | 82.3 | 91.2 | 8.9 | 96.1 | 100.4 | 4.3 | 272.5 | 288.2 | 15.7 | Also applicable to aircraft fitted with Split Scimitar Winglets iaw STC EASA 10015323 | 2012-03-08 | 2015-08-28 | MTOM revised
A17724 | EASA.IM.A.120.4 | 29 | 2025-10-09 | The Boeing Company | 737-800 |  |  | AFM Option Code <E827W> | Recertification to Chapter 4, Winglets | 65317 | 55338 | CFM International SA | CFM56-7B27/2 |  |  | 2 | Annex 16/I | 3/7 | 4 | 94.3 | 96.3 | 2 | 80.4 | 90.8 | 10.4 | 95.8 | 100.1 | 4.3 | 270.5 | 287.2 | 16.7 | Also applicable to aircraft fitted with Split Scimitar Winglets iaw STC EASA 10015323 | 2012-03-08
A17731 |  |  |  | The Boeing Company | 737-800 |  |  | AFM Option Code <8B1W> | Recertification to Chapter 4, Winglets | 79015 | 66360 | CFM International SA | CFM56-7B27/2B1 |  |  | 2 | Annex 16/I | 3/7 | 4 | 94 | 97 | 3 | 85.1 | 91.9 | 6.8 | 96.7 | 100.7 | 4 | 275.8 | 289.6 | 13.8 | Also applicable to aircraft fitted with Split Scimitar Winglets iaw STC EASA 10015323 | 2012-03-08 | 2015-08-28 | MLM revised
A17732 |  |  |  | The Boeing Company | 737-800 |  |  | AFM Option Code <8B1W> | Recertification to Chapter 4, Winglets | 79015 | 66088 | CFM International SA | CFM56-7B27/2B1 |  |  | 2 | Annex 16/I | 3/7 | 4 | 94 | 97 | 3 | 85.1 | 91.9 | 6.8 | 96.7 | 100.7 | 4 | 275.8 | 289.6 | 13.8 | Also applicable to aircraft fitted with Split Scimitar Winglets iaw STC EASA 10015323 | 2012-03-08
A17733 |  |  |  | The Boeing Company | 737-800 |  |  | AFM Option Code <8B1W> | Recertification to Chapter 4, Winglets | 78244 | 65317 | CFM International SA | CFM56-7B27/2B1 |  |  | 2 | Annex 16/I | 3/7 | 4 | 94 | 97 | 3 | 84.8 | 91.8 | 7 | 96.6 | 100.7 | 4.1 | 275.4 | 289.5 | 14.1 | Also applicable to aircraft fitted with Split Scimitar Winglets iaw STC EASA 10015323 | 2012-03-08
A17734 |  |  |  | The Boeing Company | 737-800 |  |  | AFM Option Code <8B1W> | Recertification to Chapter 4, Winglets | 74389 | 62595 | CFM International SA | CFM56-7B27/2B1 |  |  | 2 | Annex 16/I | 3/7 | 4 | 94.2 | 96.8 | 2.6 | 83.5 | 91.5 | 8 | 96.4 | 100.5 | 4.1 | 274.1 | 288.8 | 14.7 | Also applicable to aircraft fitted with Split Scimitar Winglets iaw STC EASA 10015323 | 2012-03-08 | 2015-08-28 | MLM revised
A17735 |  |  |  | The Boeing Company | 737-800 |  |  | AFM Option Code <8B1W> | Recertification to Chapter 4, Winglets | 70533 | 58967 | CFM International SA | CFM56-7B27/2B1 |  |  | 2 | Annex 16/I | 3/7 | 4 | 94.4 | 96.6 | 2.2 | 82.1 | 91.2 | 9.1 | 96.1 | 100.4 | 4.3 | 272.6 | 288.2 | 15.6 | Also applicable to aircraft fitted with Split Scimitar Winglets iaw STC EASA 10015323 | 2012-03-08 | 2015-08-28 | MTOM revised
A17736 |  |  |  | The Boeing Company | 737-800 |  |  | AFM Option Code <8B1W> | Recertification to Chapter 4, Winglets | 65317 | 55338 | CFM International SA | CFM56-7B27/2B1 |  |  | 2 | Annex 16/I | 3/7 | 4 | 94.7 | 96.3 | 1.6 | 80.3 | 90.8 | 10.5 | 95.8 | 100.1 | 4.3 | 270.8 | 287.2 | 16.4 | Also applicable to aircraft fitted with Split Scimitar Winglets iaw STC EASA 10015323 | 2012-03-08
A10408 | EASA.IM.A.120.4 | 29 | 2025-10-09 | The Boeing Company | 737-800 |  |  | AFM Option Code <9874W> | Recertification to Chapter 4, Winglets | 79015 | 66360 | CFM International SA | CFM56-7B27/3 |  |  | 2 | Annex 16/I | 3/7 | 4 | 94.4 | 97 | 2.6 | 86 | 91.9 | 5.9 | 96.4 | 100.7 | 4.3 | 276.8 | 289.6 | 12.8 | Also applicable to aircraft fitted with Split Scimitar Winglets iaw STC EASA 10015323 | 2009-05-20 | 2015-08-28 | MLM revised
A10409 | EASA.IM.A.120.4 | 29 | 2025-10-09 | The Boeing Company | 737-800 |  |  | AFM Option Code <9874W> | Recertification to Chapter 4, Winglets | 79015 | 66088 | CFM International SA | CFM56-7B27/3 |  |  | 2 | Annex 16/I | 3/7 | 4 | 94.4 | 97 | 2.6 | 86 | 91.9 | 5.9 | 96.4 | 100.7 | 4.3 | 276.8 | 289.6 | 12.8 | Also applicable to aircraft fitted with Split Scimitar Winglets iaw STC EASA 10015323 | 2009-05-20
A119042 | EASA.IM.A.120.4 | 29 | 2025-10-09 | The Boeing Company | 737-800 |  |  | AFM Option Code <9874W> | Recertification to Chapter 4, Winglets | 78975 | 66360 | CFM International SA | CFM56-7B27/3 |  |  | 2 | Annex 16/I | 3/7 | 4 | 94.4 | 97 | 2.6 | 86 | 91.9 | 5.9 | 96.4 | 100.7 | 4.3 | 276.8 | 289.6 | 12.8 | Also applicable to aircraft fitted with Split Scimitar Winglets iaw STC EASA 10015323 | 2013-04-23
A10410 | EASA.IM.A.120.4 | 29 | 2025-10-09 | The Boeing Company | 737-800 |  |  | AFM Option Code <9874W> | Recertification to Chapter 4, Winglets | 78244 | 65317 | CFM International SA | CFM56-7B27/3 |  |  | 2 | Annex 16/I | 3/7 | 4 | 94.4 | 97 | 2.6 | 85.7 | 91.8 | 6.1 | 96.3 | 100.7 | 4.4 | 276.4 | 289.5 | 13.1 | Also applicable to aircraft fitted with Split Scimitar Winglets iaw STC EASA 10015323 | 2009-05-20
A119432 | EASA.IM.A.120.4 | 29 | 2025-10-09 | The Boeing Company | 737-800 |  |  | AFM Option Code <9874W> | Recertification to Chapter 4, Winglets | 76975 | 66360 | CFM International SA | CFM56-7B27/3 |  |  | 2 | Annex 16/I | 3/7 | 4 | 94.5 | 96.9 | 2.4 | 85.3 | 91.7 | 6.4 | 96.4 | 100.6 | 4.2 | 276.2 | 289.2 | 13 | Also applicable to aircraft fitted with Split Scimitar Winglets iaw STC EASA 10015323 | 2013-10-18
A121236 | EASA.IM.A.120.4 | 29 | 2025-10-09 | The Boeing Company | 737-800 |  |  | AFM Option Code <9874W> | Recertification to Chapter 4, Winglets | 75975 | 66360 | CFM International SA | CFM56-7B27/3 |  |  | 2 | Annex 16/I | 3/7 | 4 | 94.6 | 96.9 | 2.3 | 85 | 91.6 | 6.6 | 96.4 | 100.6 | 4.2 | 276 | 289.1 | 13.1 | Also applicable to aircraft fitted with Split Scimitar Winglets iaw STC EASA 10015323 | 2016-04-04
A120616 | EASA.IM.A.120.4 | 29 | 2025-10-09 | The Boeing Company | 737-800 |  |  | AFM Option Code <9874W> | Recertification to Chapter 4, Winglets | 74975 | 66360 | CFM International SA | CFM56-7B27/3 |  |  | 2 | Annex 16/I | 3/7 | 4 | 94.6 | 96.8 | 2.2 | 84.6 | 91.6 | 7 | 96.4 | 100.6 | 4.2 | 275.6 | 289 | 13.4 | Also applicable to aircraft fitted with Split Scimitar Winglets iaw STC EASA 10015323 | 2015-03-26
A10411 | EASA.IM.A.120.4 | 29 | 2025-10-09 | The Boeing Company | 737-800 |  |  | AFM Option Code <9874W> | Recertification to Chapter 4, Winglets | 74389 | 62595 | CFM International SA | CFM56-7B27/3 |  |  | 2 | Annex 16/I | 3/7 | 4 | 94.6 | 96.8 | 2.2 | 84.4 | 91.5 | 7.1 | 96.1 | 100.5 | 4.4 | 275.1 | 288.8 | 13.7 | Also applicable to aircraft fitted with Split Scimitar Winglets iaw STC EASA 10015323 | 2009-05-20 | 2015-08-28 | MLM revised
A10412 | EASA.IM.A.120.4 | 29 | 2025-10-09 | The Boeing Company | 737-800 |  |  | AFM Option Code <9874W> | Recertification to Chapter 4, Winglets | 70533 | 58967 | CFM International SA | CFM56-7B27/3 |  |  | 2 | Annex 16/I | 3/7 | 4 | 94.8 | 96.6 | 1.8 | 83.1 | 91.2 | 8.1 | 95.8 | 100.4 | 4.6 | 273.7 | 288.2 | 14.5 | Also applicable to aircraft fitted with Split Scimitar Winglets iaw STC EASA 10015323 | 2009-05-20 | 2015-08-28 | MTOM revised
A10413 | EASA.IM.A.120.4 | 29 | 2025-10-09 | The Boeing Company | 737-800 |  |  | AFM Option Code <9874W> | Recertification to Chapter 4, Winglets | 65317 | 55338 | CFM International SA | CFM56-7B27/3 |  |  | 2 | Annex 16/I | 3/7 | 4 | 95.1 | 96.3 | 1.2 | 81.3 | 90.8 | 9.5 | 95.5 | 100.1 | 4.6 | 271.9 | 287.2 | 15.3 | Also applicable to aircraft fitted with Split Scimitar Winglets iaw STC EASA 10015323 | 2009-05-20
A122895 | EASA.IM.A.120.4 | 29 | 2025-10-09 | The Boeing Company | 737-800 |  |  | AFM Option Code <9874W> | Recertification to Chapter 4, Winglets | 78975 | 66360 | CFM International SA | CFM56-7B27/3, CFM56-7B27E |  | Engine Intermix | 2 | Annex 16/I | 3/7 | 4 | 94.4 | 97 | 2.6 | 86 | 91.9 | 5.9 | 96.4 | 100.7 | 4.3 | 276.8 | 289.6 | 12.8 |  | 2024-04-09
A122873 | EASA.IM.A.120.4 | 29 | 2025-10-09 | The Boeing Company | 737-800 |  |  | AFM Option Code <9874W> | Recertification to Chapter 4, Winglets | 75975 | 66360 | CFM International SA | CFM56-7B27/3, CFM56-7B27E |  | Engine Intermix | 2 | Annex 16/I | 3/7 | 4 | 94.6 | 96.9 | 2.3 | 85 | 91.6 | 6.6 | 96.4 | 100.6 | 4.2 | 276 | 289.1 | 13.1 |  | 2024-04-09
A122850 | EASA.IM.A.120.4 | 29 | 2025-10-09 | The Boeing Company | 737-800 |  |  | AFM Option Code <9874W> | Recertification to Chapter 4, Winglets | 74975 | 66360 | CFM International SA | CFM56-7B27/3, CFM56-7B27E |  | Engine Intermix | 2 | Annex 16/I | 3/7 | 4 | 94.6 | 96.8 | 2.2 | 84.6 | 91.6 | 7 | 96.4 | 100.6 | 4.2 | 275.6 | 289 | 13.4 |  | 2024-04-09
A10420 | EASA.IM.A.120.4 | 29 | 2025-10-09 | The Boeing Company | 737-800 |  |  | AFM Option Code <98B4W> | Recertification to Chapter 4, Winglets | 79015 | 66360 | CFM International SA | CFM56-7B27/3B1 |  |  | 2 | Annex 16/I | 3/7 | 4 | 94.8 | 97 | 2.2 | 85.9 | 91.9 | 6 | 96.4 | 100.7 | 4.3 | 277.1 | 289.6 | 12.5 | Also applicable to aircraft fitted with Split Scimitar Winglets iaw STC EASA 10015323 | 2009-05-20 | 2015-08-28 | MLM revised
A10421 | EASA.IM.A.120.4 | 29 | 2025-10-09 | The Boeing Company | 737-800 |  |  | AFM Option Code <98B4W> | Recertification to Chapter 4, Winglets | 79015 | 66088 | CFM International SA | CFM56-7B27/3B1 |  |  | 2 | Annex 16/I | 3/7 | 4 | 94.8 | 97 | 2.2 | 85.9 | 91.9 | 6 | 96.4 | 100.7 | 4.3 | 277.1 | 289.6 | 12.5 | Also applicable to aircraft fitted with Split Scimitar Winglets iaw STC EASA 10015323 | 2009-05-20
A10422 | EASA.IM.A.120.4 | 29 | 2025-10-09 | The Boeing Company | 737-800 |  |  | AFM Option Code <98B4W> | Recertification to Chapter 4, Winglets | 78244 | 65317 | CFM International SA | CFM56-7B27/3B1 |  |  | 2 | Annex 16/I | 3/7 | 4 | 94.8 | 97 | 2.2 | 85.6 | 91.8 | 6.2 | 96.3 | 100.7 | 4.4 | 276.7 | 289.5 | 12.8 | Also applicable to aircraft fitted with Split Scimitar Winglets iaw STC EASA 10015323 | 2009-05-20
A10423 | EASA.IM.A.120.4 | 29 | 2025-10-09 | The Boeing Company | 737-800 |  |  | AFM Option Code <98B4W> | Recertification to Chapter 4, Winglets | 74389 | 62595 | CFM International SA | CFM56-7B27/3B1 |  |  | 2 | Annex 16/I | 3/7 | 4 | 95 | 96.8 | 1.8 | 84.3 | 91.5 | 7.2 | 96.1 | 100.5 | 4.4 | 275.4 | 288.8 | 13.4 | Also applicable to aircraft fitted with Split Scimitar Winglets iaw STC EASA 10015323 | 2009-05-20 | 2015-08-28 | MLM revised
A10424 | EASA.IM.A.120.4 | 29 | 2025-10-09 | The Boeing Company | 737-800 |  |  | AFM Option Code <98B4W> | Recertification to Chapter 4, Winglets | 70533 | 58967 | CFM International SA | CFM56-7B27/3B1 |  |  | 2 | Annex 16/I | 3/7 | 4 | 95.2 | 96.6 | 1.4 | 83 | 91.2 | 8.2 | 95.8 | 100.4 | 4.6 | 274 | 288.2 | 14.2 | Also applicable to aircraft fitted with Split Scimitar Winglets iaw STC EASA 10015323 | 2009-05-20 | 2015-08-28 | MTOM revised
A10425 | EASA.IM.A.120.4 | 29 | 2025-10-09 | The Boeing Company | 737-800 |  |  | AFM Option Code <98B4W> | Recertification to Chapter 4, Winglets | 65317 | 55338 | CFM International SA | CFM56-7B27/3B1 |  |  | 2 | Annex 16/I | 3/7 | 4 | 95.4 | 96.3 | 0.9 | 81.2 | 90.8 | 9.6 | 95.5 | 100.1 | 4.6 | 272.1 | 287.2 | 15.1 | Also applicable to aircraft fitted with Split Scimitar Winglets iaw STC EASA 10015323 | 2009-05-20
A10426 | EASA.IM.A.120.4 | 29 | 2025-10-09 | The Boeing Company | 737-800 |  |  | AFM Option Code <98B4W> | Recertification to Chapter 4, Winglets | 79015 | 66360 | CFM International SA | CFM56-7B27/3B1F |  |  | 2 | Annex 16/I | 3/7 | 4 | 94.8 | 97 | 2.2 | 85.9 | 91.9 | 6 | 96.4 | 100.7 | 4.3 | 277.1 | 289.6 | 12.5 | Also applicable to aircraft fitted with Split Scimitar Winglets iaw STC EASA 10015323 | 2009-05-20 | 2015-08-28 | MLM revised
A10427 | EASA.IM.A.120.4 | 29 | 2025-10-09 | The Boeing Company | 737-800 |  |  | AFM Option Code <98B4W> | Recertification to Chapter 4, Winglets | 79015 | 66088 | CFM International SA | CFM56-7B27/3B1F |  |  | 2 | Annex 16/I | 3/7 | 4 | 94.8 | 97 | 2.2 | 85.9 | 91.9 | 6 | 96.4 | 100.7 | 4.3 | 277.1 | 289.6 | 12.5 | Also applicable to aircraft fitted with Split Scimitar Winglets iaw STC EASA 10015323 | 2009-05-20
A119639 | EASA.IM.A.120.4 | 29 | 2025-10-09 | The Boeing Company | 737-800 |  |  | AFM Option Code <98B4W> | Recertification to Chapter 4, Winglets | 78975 | 66360 | CFM International SA | CFM56-7B27/3B1F |  |  | 2 | Annex 16/I | 3/7 | 4 | 94.8 | 97 | 2.2 | 85.9 | 91.9 | 6 | 96.4 | 100.7 | 4.3 | 277.1 | 289.6 | 12.5 | Also applicable to aircraft fitted with Split Scimitar Winglets iaw STC EASA 10015323 | 2013-12-11 | 2015-08-28 | MLM revised
A10428 | EASA.IM.A.120.4 | 29 | 2025-10-09 | The Boeing Company | 737-800 |  |  | AFM Option Code <98B4W> | Recertification to Chapter 4, Winglets | 78244 | 65317 | CFM International SA | CFM56-7B27/3B1F |  |  | 2 | Annex 16/I | 3/7 | 4 | 94.8 | 97 | 2.2 | 85.6 | 91.8 | 6.2 | 96.3 | 100.7 | 4.4 | 276.7 | 289.5 | 12.8 | Also applicable to aircraft fitted with Split Scimitar Winglets iaw STC EASA 10015323 | 2009-05-20
A120180 | EASA.IM.A.120.4 | 29 | 2025-10-09 | The Boeing Company | 737-800 |  |  | AFM Option Code <98B4W> | Recertification to Chapter 4, Winglets | 77975 | 66360 | CFM International SA | CFM56-7B27/3B1F |  |  | 2 | Annex 16/I | 3/7 | 4 | 94.8 | 97 | 2.2 | 85.5 | 91.8 | 6.3 | 96.4 | 100.7 | 4.3 | 276.7 | 289.5 | 12.8 | Also applicable to aircraft fitted with Split Scimitar Winglets iaw STC EASA 10015323 | 2014-04-16
A10429 | EASA.IM.A.120.4 | 29 | 2025-10-09 | The Boeing Company | 737-800 |  |  | AFM Option Code <98B4W> | Recertification to Chapter 4, Winglets | 74389 | 62595 | CFM International SA | CFM56-7B27/3B1F |  |  | 2 | Annex 16/I | 3/7 | 4 | 95 | 96.8 | 1.8 | 84.3 | 91.5 | 7.2 | 96.1 | 100.5 | 4.4 | 275.4 | 288.8 | 13.4 | Also applicable to aircraft fitted with Split Scimitar Winglets iaw STC EASA 10015323 | 2009-05-20 | 2015-08-28 | MLM revised
A10430 | EASA.IM.A.120.4 | 29 | 2025-10-09 | The Boeing Company | 737-800 |  |  | AFM Option Code <98B4W> | Recertification to Chapter 4, Winglets | 70533 | 58967 | CFM International SA | CFM56-7B27/3B1F |  |  | 2 | Annex 16/I | 3/7 | 4 | 95.2 | 96.6 | 1.4 | 83 | 91.2 | 8.2 | 95.8 | 100.4 | 4.6 | 274 | 288.2 | 14.2 | Also applicable to aircraft fitted with Split Scimitar Winglets iaw STC EASA 10015323 | 2009-05-20 | 2015-08-28 | MTOM revised
A10431 | EASA.IM.A.120.4 | 29 | 2025-10-09 | The Boeing Company | 737-800 |  |  | AFM Option Code <98B4W> | Recertification to Chapter 4, Winglets | 65317 | 55338 | CFM International SA | CFM56-7B27/3B1F |  |  | 2 | Annex 16/I | 3/7 | 4 | 95.4 | 96.3 | 0.9 | 81.2 | 90.8 | 9.6 | 95.5 | 100.1 | 4.6 | 272.1 | 287.2 | 15.1 | Also applicable to aircraft fitted with Split Scimitar Winglets iaw STC EASA 10015323 | 2009-05-20
A10414 | EASA.IM.A.120.4 | 29 | 2025-10-09 | The Boeing Company | 737-800 |  |  | AFM Option Code <9874W> | Recertification to Chapter 4, Winglets | 79015 | 66360 | CFM International SA | CFM56-7B27/3B3 |  |  | 2 | Annex 16/I | 3/7 | 4 | 94.4 | 97 | 2.6 | 86 | 91.9 | 5.9 | 96.4 | 100.7 | 4.3 | 276.8 | 289.6 | 12.8 | Also applicable to aircraft fitted with Split Scimitar Winglets iaw STC EASA 10015323 | 2009-05-20 | 2015-08-28 | MLM revised
A10415 | EASA.IM.A.120.4 | 29 | 2025-10-09 | The Boeing Company | 737-800 |  |  | AFM Option Code <9874W> | Recertification to Chapter 4, Winglets | 79015 | 66088 | CFM International SA | CFM56-7B27/3B3 |  |  | 2 | Annex 16/I | 3/7 | 4 | 94.4 | 97 | 2.6 | 86 | 91.9 | 5.9 | 96.4 | 100.7 | 4.3 | 276.8 | 289.6 | 12.8 | Also applicable to aircraft fitted with Split Scimitar Winglets iaw STC EASA 10015323 | 2009-05-20
A10416 | EASA.IM.A.120.4 | 29 | 2025-10-09 | The Boeing Company | 737-800 |  |  | AFM Option Code <9874W> | Recertification to Chapter 4, Winglets | 78244 | 65317 | CFM International SA | CFM56-7B27/3B3 |  |  | 2 | Annex 16/I | 3/7 | 4 | 94.4 | 97 | 2.6 | 85.7 | 91.8 | 6.1 | 96.3 | 100.7 | 4.4 | 276.4 | 289.5 | 13.1 | Also applicable to aircraft fitted with Split Scimitar Winglets iaw STC EASA 10015323 | 2009-05-20
A10417 | EASA.IM.A.120.4 | 29 | 2025-10-09 | The Boeing Company | 737-800 |  |  | AFM Option Code <9874W> | Recertification to Chapter 4, Winglets | 74389 | 62595 | CFM International SA | CFM56-7B27/3B3 |  |  | 2 | Annex 16/I | 3/7 | 4 | 94.6 | 96.8 | 2.2 | 84.4 | 91.5 | 7.1 | 96.1 | 100.5 | 4.4 | 275.1 | 288.8 | 13.7 | Also applicable to aircraft fitted with Split Scimitar Winglets iaw STC EASA 10015323 | 2009-05-20 | 2015-08-28 | MLM revised
A10418 | EASA.IM.A.120.4 | 29 | 2025-10-09 | The Boeing Company | 737-800 |  |  | AFM Option Code <9874W> | Recertification to Chapter 4, Winglets | 70533 | 58967 | CFM International SA | CFM56-7B27/3B3 |  |  | 2 | Annex 16/I | 3/7 | 4 | 94.8 | 96.6 | 1.8 | 83.1 | 91.2 | 8.1 | 95.8 | 100.4 | 4.6 | 273.7 | 288.2 | 14.5 | Also applicable to aircraft fitted with Split Scimitar Winglets iaw STC EASA 10015323 | 2009-05-20 | 2015-08-28 | MTOM revised
A10419 | EASA.IM.A.120.4 | 29 | 2025-10-09 | The Boeing Company | 737-800 |  |  | AFM Option Code <9874W> | Recertification to Chapter 4, Winglets | 65317 | 55338 | CFM International SA | CFM56-7B27/3B3 |  |  | 2 | Annex 16/I | 3/7 | 4 | 95.1 | 96.3 | 1.2 | 81.3 | 90.8 | 9.5 | 95.5 | 100.1 | 4.6 | 271.9 | 287.2 | 15.3 | Also applicable to aircraft fitted with Split Scimitar Winglets iaw STC EASA 10015323 | 2009-05-20
A10977 | EASA.IM.A.120.4 | 29 | 2025-10-09 | The Boeing Company | 737-800 |  |  | AFM Option Code <9874W> | Recertification to Chapter 4, Winglets | 79015 | 66360 | CFM International SA | CFM56-7B27/3F |  |  | 2 | Annex 16/I | 3/7 | 4 | 94.4 | 97 | 2.6 | 86 | 91.9 | 5.9 | 96.4 | 100.7 | 4.3 | 276.8 | 289.6 | 12.8 | Also applicable to aircraft fitted with Split Scimitar Winglets iaw STC EASA 10015323 | 2009-05-20 | 2015-08-28 | MLM revised (09/11/2009: Changed Record number from A10408 to A10977 (Duplication))
A10978 | EASA.IM.A.120.4 | 29 | 2025-10-09 | The Boeing Company | 737-800 |  |  | AFM Option Code <9874W> | Recertification to Chapter 4, Winglets | 79015 | 66088 | CFM International SA | CFM56-7B27/3F |  |  | 2 | Annex 16/I | 3/7 | 4 | 94.4 | 97 | 2.6 | 86 | 91.9 | 5.9 | 96.4 | 100.7 | 4.3 | 276.8 | 289.6 | 12.8 | Also applicable to aircraft fitted with Split Scimitar Winglets iaw STC EASA 10015323 | 2009-05-20 | 2009-11-09 | Changed Record number from A10409 to A10978 (Duplication)
A10979 | EASA.IM.A.120.4 | 29 | 2025-10-09 | The Boeing Company | 737-800 |  |  | AFM Option Code <9874W> | Recertification to Chapter 4, Winglets | 78244 | 65317 | CFM International SA | CFM56-7B27/3F |  |  | 2 | Annex 16/I | 3/7 | 4 | 94.4 | 97 | 2.6 | 85.7 | 91.8 | 6.1 | 96.3 | 100.7 | 4.4 | 276.4 | 289.5 | 13.1 | Also applicable to aircraft fitted with Split Scimitar Winglets iaw STC EASA 10015323 | 2009-05-20 | 2009-11-09 | Changed Record number from A10410 to A10979 (Duplication)
A10980 | EASA.IM.A.120.4 | 29 | 2025-10-09 | The Boeing Company | 737-800 |  |  | AFM Option Code <9874W> | Recertification to Chapter 4, Winglets | 74389 | 62595 | CFM International SA | CFM56-7B27/3F |  |  | 2 | Annex 16/I | 3/7 | 4 | 94.6 | 96.8 | 2.2 | 84.4 | 91.5 | 7.1 | 96.1 | 100.5 | 4.4 | 275.1 | 288.8 | 13.7 | Also applicable to aircraft fitted with Split Scimitar Winglets iaw STC EASA 10015323 | 2009-05-20 | 2015-08-28 | MLM revised (09/11/2009: Changed Record number from A10411 to A10980 (Duplication))
A10981 | EASA.IM.A.120.4 | 29 | 2025-10-09 | The Boeing Company | 737-800 |  |  | AFM Option Code <9874W> | Recertification to Chapter 4, Winglets | 70533 | 58967 | CFM International SA | CFM56-7B27/3F |  |  | 2 | Annex 16/I | 3/7 | 4 | 94.8 | 96.6 | 1.8 | 83.1 | 91.2 | 8.1 | 95.8 | 100.4 | 4.6 | 273.7 | 288.2 | 14.5 | Also applicable to aircraft fitted with Split Scimitar Winglets iaw STC EASA 10015323 | 2009-05-20 | 2015-08-28 | MTOM revised (09/11/2009: Changed Record number from A10412 to A10981 (Duplication))
A10982 | EASA.IM.A.120.4 | 29 | 2025-10-09 | The Boeing Company | 737-800 |  |  | AFM Option Code <9874W> | Recertification to Chapter 4, Winglets | 65317 | 55338 | CFM International SA | CFM56-7B27/3F |  |  | 2 | Annex 16/I | 3/7 | 4 | 95.1 | 96.3 | 1.2 | 81.3 | 90.8 | 9.5 | 95.5 | 100.1 | 4.6 | 271.9 | 287.2 | 15.3 | Also applicable to aircraft fitted with Split Scimitar Winglets iaw STC EASA 10015323 | 2009-05-20 | 2009-11-09 | Changed Record number from A10413 to A10982 (Duplication)
A2859 | EASA.IM.A.120.4 | 29 | 2025-10-09 | The Boeing Company | 737-800 |  |  | AFM Option Code <98B4W> | Recertification to Chapter 4, Winglets | 79015 | 66360 | CFM International SA | CFM56-7B27/B1 |  |  | 2 | Annex 16/I | 3/7 | 4 | 94.8 | 97 | 2.2 | 85.9 | 91.9 | 6 | 96.4 | 100.7 | 4.3 | 277.1 | 289.6 | 12.5 | Also applicable to aircraft fitted with Split Scimitar Winglets iaw STC EASA 10015323 |  | 2015-09-03 | Replaces record A16228 (28/08/2015: MLM revised (20/05/2009: Noise levels and performance data changed (19/02/09: Reference to TCDSN removed;13/4/07 TCDSN No. amended from EASA.IM.A.221 to EASA.IM.A.120.)))
A2858 | EASA.IM.A.120.4 | 29 | 2025-10-09 | The Boeing Company | 737-800 |  |  | AFM Option Code <98B4W> | Recertification to Chapter 4, Winglets | 79015 | 66088 | CFM International SA | CFM56-7B27/B1 |  |  | 2 | Annex 16/I | 3/7 | 4 | 94.8 | 97 | 2.2 | 85.9 | 91.9 | 6 | 96.4 | 100.7 | 4.3 | 277.1 | 289.6 | 12.5 | Also applicable to aircraft fitted with Split Scimitar Winglets iaw STC EASA 10015323 |  | 2009-05-20 | Noise levels and performance data changed (19/02/09: Reference to TCDSN removed;13/4/07 TCDSN No. amended from EASA.IM.A.221 to EASA.IM.A.120.)
A14187 | EASA.IM.A.120.4 | 29 | 2025-10-09 | The Boeing Company | 737-800 |  |  | AFM Option Code <98B4W> | Recertification to Chapter 4, Winglets | 79015 | 65317 | CFM International SA | CFM56-7B27/B1 |  |  | 2 | Annex 16/I | 3/7 | 4 | 94.8 | 97 | 2.2 | 85.9 | 91.9 | 6 | 96.3 | 100.7 | 4.4 | 277 | 289.6 | 12.6 | Also applicable to aircraft fitted with Split Scimitar Winglets iaw STC EASA 10015323 | 2010-02-26
A16229 | EASA.IM.A.120.4 | 29 | 2025-10-09 | The Boeing Company | 737-800 |  |  | AFM Option Code <98B4W> | Recertification to Chapter 4, Winglets | 78975 | 66360 | CFM International SA | CFM56-7B27/B1 |  |  | 2 | Annex 16/I | 3/7 | 4 | 94.8 | 97 | 2.2 | 85.8 | 91.9 | 6.1 | 96.4 | 100.7 | 4.3 | 277 | 289.6 | 12.6 | Also applicable to aircraft fitted with Split Scimitar Winglets iaw STC EASA 10015323 | 2011-05-05
A119012 | EASA.IM.A.120.4 | 29 | 2025-10-09 | The Boeing Company | 737-800 |  |  | AFM Option Code <98B4W> | Recertification to Chapter 4, Winglets | 78244 | 66360 | CFM International SA | CFM56-7B27/B1 |  |  | 2 | Annex 16/I | 3/7 | 4 | 94.8 | 97 | 2.2 | 85.6 | 91.8 | 6.2 | 96.4 | 100.7 | 4.3 | 276.8 | 289.5 | 12.7 | Also applicable to aircraft fitted with Split Scimitar Winglets iaw STC EASA 10015323 | 2013-03-21
A2857 | EASA.IM.A.120.4 | 29 | 2025-10-09 | The Boeing Company | 737-800 |  |  | AFM Option Code <98B4W> | Recertification to Chapter 4, Winglets | 78244 | 65317 | CFM International SA | CFM56-7B27/B1 |  |  | 2 | Annex 16/I | 3/7 | 4 | 94.8 | 97 | 2.2 | 85.6 | 91.8 | 6.2 | 96.3 | 100.7 | 4.4 | 276.7 | 289.5 | 12.8 | Also applicable to aircraft fitted with Split Scimitar Winglets iaw STC EASA 10015323 |  | 2009-05-20 | Noise levels and performance data changed (19/02/09: Reference to TCDSN removed;13/4/07 TCDSN No. amended from EASA.IM.A.221 to EASA.IM.A.120.)
A16230 | EASA.IM.A.120.4 | 29 | 2025-10-09 | The Boeing Company | 737-800 |  |  | AFM Option Code <98B4W> | Recertification to Chapter 4, Winglets | 77975 | 66360 | CFM International SA | CFM56-7B27/B1 |  |  | 2 | Annex 16/I | 3/7 | 4 | 94.8 | 97 | 2.2 | 85.5 | 91.8 | 6.3 | 96.4 | 100.7 | 4.3 | 276.7 | 289.5 | 12.8 | Also applicable to aircraft fitted with Split Scimitar Winglets iaw STC EASA 10015323 | 2011-05-05
A121328 | EASA.IM.A.120.4 | 29 | 2025-10-09 | The Boeing Company | 737-800 |  |  | AFM Option Code <98B4W> | Recertification to Chapter 4, Winglets | 77000 | 66360 | CFM International SA | CFM56-7B27/B1 |  |  | 2 | Annex 16/I |  | 4 | 94.9 | 96.9 | 2 | 85.2 | 91.7 | 6.5 | 96.4 | 100.7 | 4.3 | 276.5 | 289.3 | 12.8 | Also applicable to aircraft fitted with Split Scimitar Winglets iaw STC EASA 10015323 | 2016-09-16
A10983 | EASA.IM.A.120.4 | 29 | 2025-10-09 | The Boeing Company | 737-800 |  |  | AFM Option Code <98B4W> | Recertification to Chapter 4, Winglets | 77000 | 65317 | CFM International SA | CFM56-7B27/B1 |  |  | 2 | Annex 16/I | 3/7 | 4 | 94.9 | 96.9 | 2 | 85.2 | 91.7 | 6.5 | 96.3 | 100.7 | 4.4 | 276.4 | 289.3 | 12.9 | Also applicable to aircraft fitted with Split Scimitar Winglets iaw STC EASA 10015323 | 2009-11-12
A16231 | EASA.IM.A.120.4 | 29 | 2025-10-09 | The Boeing Company | 737-800 |  |  | AFM Option Code <98B4W> | Recertification to Chapter 4, Winglets | 76975 | 66360 | CFM International SA | CFM56-7B27/B1 |  |  | 2 | Annex 16/I | 3/7 | 4 | 94.9 | 96.9 | 2 | 85.2 | 91.7 | 6.5 | 96.4 | 100.6 | 4.2 | 276.5 | 289.2 | 12.7 | Also applicable to aircraft fitted with Split Scimitar Winglets iaw STC EASA 10015323 | 2011-05-05
A16232 | EASA.IM.A.120.4 | 29 | 2025-10-09 | The Boeing Company | 737-800 |  |  | AFM Option Code <98B4W> | Recertification to Chapter 4, Winglets | 76495 | 66360 | CFM International SA | CFM56-7B27/B1 |  |  | 2 | Annex 16/I | 3/7 | 4 | 94.9 | 96.9 | 2 | 85 | 91.7 | 6.7 | 96.4 | 100.6 | 4.2 | 276.3 | 289.2 | 12.9 | Also applicable to aircraft fitted with Split Scimitar Winglets iaw STC EASA 10015323 | 2011-05-05
A16233 | EASA.IM.A.120.4 | 29 | 2025-10-09 | The Boeing Company | 737-800 |  |  | AFM Option Code <98B4W> | Recertification to Chapter 4, Winglets | 75975 | 66360 | CFM International SA | CFM56-7B27/B1 |  |  | 2 | Annex 16/I | 3/7 | 4 | 94.9 | 96.9 | 2 | 84.8 | 91.6 | 6.8 | 96.4 | 100.6 | 4.2 | 276.1 | 289.1 | 13 | Also applicable to aircraft fitted with Split Scimitar Winglets iaw STC EASA 10015323 | 2011-05-05
A16234 | EASA.IM.A.120.4 | 29 | 2025-10-09 | The Boeing Company | 737-800 |  |  | AFM Option Code <98B4W> | Recertification to Chapter 4, Winglets | 75495 | 66360 | CFM International SA | CFM56-7B27/B1 |  |  | 2 | Annex 16/I | 3/7 | 4 | 94.9 | 96.9 | 2 | 84.7 | 91.6 | 6.9 | 96.4 | 100.6 | 4.2 | 276 | 289.1 | 13.1 | Also applicable to aircraft fitted with Split Scimitar Winglets iaw STC EASA 10015323 | 2011-05-05
A16235 | EASA.IM.A.120.4 | 29 | 2025-10-09 | The Boeing Company | 737-800 |  |  | AFM Option Code <98B4W> | Recertification to Chapter 4, Winglets | 74975 | 66360 | CFM International SA | CFM56-7B27/B1 |  |  | 2 | Annex 16/I | 3/7 | 4 | 95 | 96.8 | 1.8 | 84.5 | 91.6 | 7.1 | 96.4 | 100.6 | 4.2 | 275.9 | 289 | 13.1 | Also applicable to aircraft fitted with Split Scimitar Winglets iaw STC EASA 10015323 | 2011-05-05
A16236 | EASA.IM.A.120.4 | 29 | 2025-10-09 | The Boeing Company | 737-800 |  |  | AFM Option Code <98B4W> | Recertification to Chapter 4, Winglets | 74495 | 66360 | CFM International SA | CFM56-7B27/B1 |  |  | 2 | Annex 16/I | 3/7 | 4 | 95 | 96.8 | 1.8 | 84.3 | 91.5 | 7.2 | 96.4 | 100.5 | 4.1 | 275.7 | 288.8 | 13.1 | Also applicable to aircraft fitted with Split Scimitar Winglets iaw STC EASA 10015323 | 2011-05-05
A2856 | EASA.IM.A.120.4 | 29 | 2025-10-09 | The Boeing Company | 737-800 |  |  | AFM Option Code <98B4W> | Recertification to Chapter 4, Winglets | 74389 | 62595 | CFM International SA | CFM56-7B27/B1 |  |  | 2 | Annex 16/I | 3/7 | 4 | 95 | 96.8 | 1.8 | 84.3 | 91.5 | 7.2 | 96.1 | 100.5 | 4.4 | 275.4 | 288.8 | 13.4 | Also applicable to aircraft fitted with Split Scimitar Winglets iaw STC EASA 10015323 |  | 2015-08-28 | MLM revised (20/05/2009: Noise levels and performance data changed (19/02/09: Reference to TCDSN removed;13/4/07 TCDSN No. amended from EASA.IM.A.221 to EASA.IM.A.120.))
A2855 | EASA.IM.A.120.4 | 29 | 2025-10-09 | The Boeing Company | 737-800 |  |  | AFM Option Code <98B4W> | Recertification to Chapter 4, Winglets | 70533 | 58967 | CFM International SA | CFM56-7B27/B1 |  |  | 2 | Annex 16/I | 3/7 | 4 | 95.2 | 96.6 | 1.4 | 83 | 91.2 | 8.2 | 95.8 | 100.4 | 4.6 | 274 | 288.2 | 14.2 | Also applicable to aircraft fitted with Split Scimitar Winglets iaw STC EASA 10015323 |  | 2015-08-28 | MTOM revised (20/05/2009: Noise levels and performance data changed (19/02/09: Reference to TCDSN removed;13/4/07 TCDSN No. amended from EASA.IM.A.221 to EASA.IM.A.120.))
A2854 | EASA.IM.A.120.4 | 29 | 2025-10-09 | The Boeing Company | 737-800 |  |  | AFM Option Code <98B4W> | Recertification to Chapter 4, Winglets | 65317 | 55338 | CFM International SA | CFM56-7B27/B1 |  |  | 2 | Annex 16/I | 3/7 | 4 | 95.4 | 96.3 | 0.9 | 81.2 | 90.8 | 9.6 | 95.5 | 100.1 | 4.6 | 272.1 | 287.2 | 15.1 | Also applicable to aircraft fitted with Split Scimitar Winglets iaw STC EASA 10015323 |  | 2009-05-20 | Noise levels and performance data changed (19/02/09: Reference to TCDSN removed;13/4/07 TCDSN No. amended from EASA.IM.A.221 to EASA.IM.A.120.)
A17738 |  |  |  | The Boeing Company | 737-800 |  |  | AFM Option Code <8B1W> | Recertification to Chapter 4, Winglets | 79015 | 66360 | CFM International SA | CFM56-7B27/B1, CFM56-7B27/2B1 |  | Engine intermix | 2 | Annex 16/I | 3/7 | 4 | 94.4 | 97 | 2.6 | 85.5 | 91.9 | 6.4 | 96.6 | 100.7 | 4.1 | 276.5 | 289.6 | 13.1 | Also applicable to aircraft fitted with Split Scimitar Winglets iaw STC EASA 10015323 | 2012-03-08 | 2015-08-28 | MLM revised
A17739 |  |  |  | The Boeing Company | 737-800 |  |  | AFM Option Code <8B1W> | Recertification to Chapter 4, Winglets | 79015 | 66088 | CFM International SA | CFM56-7B27/B1, CFM56-7B27/2B1 |  | Engine intermix | 2 | Annex 16/I | 3/7 | 4 | 94.4 | 97 | 2.6 | 85.5 | 91.9 | 6.4 | 96.6 | 100.7 | 4.1 | 276.5 | 289.6 | 13.1 | Also applicable to aircraft fitted with Split Scimitar Winglets iaw STC EASA 10015323 | 2012-03-08
A17740 |  |  |  | The Boeing Company | 737-800 |  |  | AFM Option Code <8B1W> | Recertification to Chapter 4, Winglets | 78244 | 65317 | CFM International SA | CFM56-7B27/B1, CFM56-7B27/2B1 |  | Engine intermix | 2 | Annex 16/I | 3/7 | 4 | 94.4 | 97 | 2.6 | 85.2 | 91.8 | 6.6 | 96.5 | 100.7 | 4.2 | 276.1 | 289.5 | 13.4 | Also applicable to aircraft fitted with Split Scimitar Winglets iaw STC EASA 10015323 | 2012-03-08
A17741 |  |  |  | The Boeing Company | 737-800 |  |  | AFM Option Code <8B1W> | Recertification to Chapter 4, Winglets | 74389 | 62595 | CFM International SA | CFM56-7B27/B1, CFM56-7B27/2B1 |  | Engine intermix | 2 | Annex 16/I | 3/7 | 4 | 94.6 | 96.8 | 2.2 | 83.9 | 91.5 | 7.6 | 96.3 | 100.5 | 4.2 | 274.8 | 288.8 | 14 | Also applicable to aircraft fitted with Split Scimitar Winglets iaw STC EASA 10015323 | 2012-03-08 | 2015-08-28 | MLM revised
A17742 |  |  |  | The Boeing Company | 737-800 |  |  | AFM Option Code <8B1W> | Recertification to Chapter 4, Winglets | 70533 | 58967 | CFM International SA | CFM56-7B27/B1, CFM56-7B27/2B1 |  | Engine intermix | 2 | Annex 16/I | 3/7 | 4 | 94.8 | 96.6 | 1.8 | 82.6 | 91.2 | 8.6 | 96 | 100.4 | 4.4 | 273.4 | 288.2 | 14.8 | Also applicable to aircraft fitted with Split Scimitar Winglets iaw STC EASA 10015323 | 2012-03-08 | 2015-08-28 | MTOM revised
A17743 |  |  |  | The Boeing Company | 737-800 |  |  | AFM Option Code <8B1W> | Recertification to Chapter 4, Winglets | 65317 | 55338 | CFM International SA | CFM56-7B27/B1, CFM56-7B27/2B1 |  | Engine intermix | 2 | Annex 16/I | 3/7 | 4 | 95.1 | 96.3 | 1.2 | 80.8 | 90.8 | 10 | 95.6 | 100.1 | 4.5 | 271.5 | 287.2 | 15.7 | Also applicable to aircraft fitted with Split Scimitar Winglets iaw STC EASA 10015323 | 2012-03-08
A2847 |  |  |  | The Boeing Company | 737-800 |  |  | AFM Option Code <9874W> | Recertification to Chapter 4, Winglets | 79015 | 66360 | CFM International SA | CFM56-7B27/B3 |  |  | 2 | Annex 16/I | 3/7 | 4 | 94.4 | 97 | 2.6 | 86 | 91.9 | 5.9 | 96.4 | 100.7 | 4.3 | 276.8 | 289.6 | 12.8 | Also applicable to aircraft fitted with Split Scimitar Winglets iaw STC EASA 10015323 |  | 2015-09-03 | Replaces record A16274 (28/08/2015: MLM revised (20/05/2009: Noise levels and performance data changed (19/02/09: Reference to TCDSN removed;13/4/07 TCDSN No. amended from EASA.IM.A.221 to EASA.IM.A.120.)))
A2846 |  |  |  | The Boeing Company | 737-800 |  |  | AFM Option Code <9874W> | Recertification to Chapter 4, Winglets | 79015 | 66088 | CFM International SA | CFM56-7B27/B3 |  |  | 2 | Annex 16/I | 3/7 | 4 | 94.4 | 97 | 2.6 | 86 | 91.9 | 5.9 | 96.4 | 100.7 | 4.3 | 276.8 | 289.6 | 12.8 | Also applicable to aircraft fitted with Split Scimitar Winglets iaw STC EASA 10015323 |  | 2009-05-20 | Noise levels and performance data changed (19/02/09: Reference to TCDSN removed;13/4/07 TCDSN No. amended from EASA.IM.A.221 to EASA.IM.A.120.)
A16275 |  |  |  | The Boeing Company | 737-800 |  |  | AFM Option Code <9874W> | Recertification to Chapter 4, Winglets | 78975 | 66360 | CFM International SA | CFM56-7B27/B3 |  |  | 2 | Annex 16/I | 3/7 | 4 | 94.4 | 97 | 2.6 | 86 | 91.9 | 5.9 | 96.4 | 100.7 | 4.3 | 276.8 | 289.6 | 12.8 | Also applicable to aircraft fitted with Split Scimitar Winglets iaw STC EASA 10015323 | 2011-05-05
A2845 |  |  |  | The Boeing Company | 737-800 |  |  | AFM Option Code <9874W> | Recertification to Chapter 4, Winglets | 78244 | 65317 | CFM International SA | CFM56-7B27/B3 |  |  | 2 | Annex 16/I | 3/7 | 4 | 94.4 | 97 | 2.6 | 85.7 | 91.8 | 6.1 | 96.3 | 100.7 | 4.4 | 276.4 | 289.5 | 13.1 | Also applicable to aircraft fitted with Split Scimitar Winglets iaw STC EASA 10015323 |  | 2009-05-20 | Noise levels and performance data changed (19/02/09: Reference to TCDSN removed;13/4/07 TCDSN No. amended from EASA.IM.A.221 to EASA.IM.A.120.)
A16276 |  |  |  | The Boeing Company | 737-800 |  |  | AFM Option Code <9874W> | Recertification to Chapter 4, Winglets | 77975 | 66360 | CFM International SA | CFM56-7B27/B3 |  |  | 2 | Annex 16/I | 3/7 | 4 | 94.5 | 97 | 2.5 | 85.6 | 91.8 | 6.2 | 96.4 | 100.7 | 4.3 | 276.5 | 289.5 | 13 | Also applicable to aircraft fitted with Split Scimitar Winglets iaw STC EASA 10015323 | 2011-05-05
A16277 |  |  |  | The Boeing Company | 737-800 |  |  | AFM Option Code <9874W> | Recertification to Chapter 4, Winglets | 76975 | 66360 | CFM International SA | CFM56-7B27/B3 |  |  | 2 | Annex 16/I | 3/7 | 4 | 94.5 | 96.9 | 2.4 | 85.3 | 91.7 | 6.4 | 96.4 | 100.6 | 4.2 | 276.2 | 289.2 | 13 | Also applicable to aircraft fitted with Split Scimitar Winglets iaw STC EASA 10015323 | 2011-05-05
A16278 |  |  |  | The Boeing Company | 737-800 |  |  | AFM Option Code <9874W> | Recertification to Chapter 4, Winglets | 76495 | 66360 | CFM International SA | CFM56-7B27/B3 |  |  | 2 | Annex 16/I | 3/7 | 4 | 94.5 | 96.9 | 2.4 | 85.1 | 91.7 | 6.6 | 96.4 | 100.6 | 4.2 | 276 | 289.2 | 13.2 | Also applicable to aircraft fitted with Split Scimitar Winglets iaw STC EASA 10015323 | 2011-05-05
A16279 |  |  |  | The Boeing Company | 737-800 |  |  | AFM Option Code <9874W> | Recertification to Chapter 4, Winglets | 75975 | 66360 | CFM International SA | CFM56-7B27/B3 |  |  | 2 | Annex 16/I | 3/7 | 4 | 94.6 | 96.9 | 2.3 | 85 | 91.6 | 6.6 | 96.4 | 100.6 | 4.2 | 276 | 289.1 | 13.1 | Also applicable to aircraft fitted with Split Scimitar Winglets iaw STC EASA 10015323 | 2011-05-05
A16280 |  |  |  | The Boeing Company | 737-800 |  |  | AFM Option Code <9874W> | Recertification to Chapter 4, Winglets | 75495 | 66360 | CFM International SA | CFM56-7B27/B3 |  |  | 2 | Annex 16/I | 3/7 | 4 | 94.6 | 96.9 | 2.3 | 84.8 | 91.6 | 6.8 | 96.4 | 100.6 | 4.2 | 275.8 | 289.1 | 13.3 | Also applicable to aircraft fitted with Split Scimitar Winglets iaw STC EASA 10015323 | 2011-05-05
A16281 |  |  |  | The Boeing Company | 737-800 |  |  | AFM Option Code <9874W> | Recertification to Chapter 4, Winglets | 74975 | 66360 | CFM International SA | CFM56-7B27/B3 |  |  | 2 | Annex 16/I | 3/7 | 4 | 94.6 | 96.8 | 2.2 | 84.6 | 91.6 | 7 | 96.4 | 100.6 | 4.2 | 275.6 | 289 | 13.4 | Also applicable to aircraft fitted with Split Scimitar Winglets iaw STC EASA 10015323 | 2011-05-05
A16282 |  |  |  | The Boeing Company | 737-800 |  |  | AFM Option Code <9874W> | Recertification to Chapter 4, Winglets | 74495 | 66360 | CFM International SA | CFM56-7B27/B3 |  |  | 2 | Annex 16/I | 3/7 | 4 | 94.6 | 96.8 | 2.2 | 84.4 | 91.5 | 7.1 | 96.4 | 100.5 | 4.1 | 275.4 | 288.8 | 13.4 | Also applicable to aircraft fitted with Split Scimitar Winglets iaw STC EASA 10015323 | 2011-05-05
A2844 |  |  |  | The Boeing Company | 737-800 |  |  | AFM Option Code <9874W> | Recertification to Chapter 4, Winglets | 74389 | 62595 | CFM International SA | CFM56-7B27/B3 |  |  | 2 | Annex 16/I | 3/7 | 4 | 94.6 | 96.8 | 2.2 | 84.4 | 91.5 | 7.1 | 96.1 | 100.5 | 4.4 | 275.1 | 288.8 | 13.7 | Also applicable to aircraft fitted with Split Scimitar Winglets iaw STC EASA 10015323 |  | 2015-08-28 | MLM revised (20/05/2009: Noise levels and performance data changed (19/02/09: Reference to TCDSN removed;13/4/07 TCDSN No. amended from EASA.IM.A.221 to EASA.IM.A.120.))
A2843 |  |  |  | The Boeing Company | 737-800 |  |  | AFM Option Code <9874W> | Recertification to Chapter 4, Winglets | 70533 | 58967 | CFM International SA | CFM56-7B27/B3 |  |  | 2 | Annex 16/I | 3/7 | 4 | 94.8 | 96.6 | 1.8 | 83.1 | 91.2 | 8.1 | 95.8 | 100.4 | 4.6 | 273.7 | 288.2 | 14.5 | Also applicable to aircraft fitted with Split Scimitar Winglets iaw STC EASA 10015323 |  | 2015-08-28 | MTOM revised (20/05/2009: Noise levels and performance data changed (19/02/09: Reference to TCDSN removed;13/4/07 TCDSN No. amended from EASA.IM.A.221 to EASA.IM.A.120.))
A2842 |  |  |  | The Boeing Company | 737-800 |  |  | AFM Option Code <9874W> | Recertification to Chapter 4, Winglets | 65317 | 55338 | CFM International SA | CFM56-7B27/B3 |  |  | 2 | Annex 16/I | 3/7 | 4 | 95.1 | 96.3 | 1.2 | 81.3 | 90.8 | 9.5 | 95.5 | 100.1 | 4.6 | 271.9 | 287.2 | 15.3 | Also applicable to aircraft fitted with Split Scimitar Winglets iaw STC EASA 10015323 |  | 2009-05-20 | Noise levels and performance data changed (19/02/09: Reference to TCDSN removed;13/4/07 TCDSN No. amended from EASA.IM.A.221 to EASA.IM.A.120.)
A16406 | EASA.IM.A.120.4 | 29 | 2025-10-09 | The Boeing Company | 737-800 |  |  | AFM Option Code <9874W> | Recertification to Chapter 4, Winglets | 79015 | 66360 | CFM International SA | CFM56-7B27E |  |  | 2 | Annex 16/I | 3/7 | 4 | 94.4 | 97 | 2.6 | 86 | 91.9 | 5.9 | 96.4 | 100.7 | 4.3 | 276.8 | 289.6 | 12.8 | Also applicable to aircraft fitted with Split Scimitar Winglets iaw STC EASA 10015323 | 2011-06-16 | 2015-08-28 | MLM revised
A120097 | EASA.IM.A.120.4 | 29 | 2025-10-09 | The Boeing Company | 737-800 |  |  | AFM Option Code <9874W> | Recertification to Chapter 4, Winglets | 78975 | 66360 | CFM International SA | CFM56-7B27E |  |  | 2 | Annex 16/I | 3/7 | 4 | 94.4 | 97 | 2.6 | 86 | 91.9 | 5.9 | 96.4 | 100.7 | 4.3 | 276.8 | 289.6 | 12.8 | Also applicable to aircraft fitted with Split Scimitar Winglets iaw STC EASA 10015323 | 2014-02-04
A120096 | EASA.IM.A.120.4 | 29 | 2025-10-09 | The Boeing Company | 737-800 |  |  | AFM Option Code <9874W> | Recertification to Chapter 4, Winglets | 77975 | 66360 | CFM International SA | CFM56-7B27E |  |  | 2 | Annex 16/I | 3/7 | 4 | 94.5 | 97 | 2.5 | 85.6 | 91.8 | 6.2 | 96.4 | 100.7 | 4.3 | 276.5 | 289.5 | 13 | Also applicable to aircraft fitted with Split Scimitar Winglets iaw STC EASA 10015323 | 2014-02-04
A120095 | EASA.IM.A.120.4 | 29 | 2025-10-09 | The Boeing Company | 737-800 |  |  | AFM Option Code <9874W> | Recertification to Chapter 4, Winglets | 76975 | 66360 | CFM International SA | CFM56-7B27E |  |  | 2 | Annex 16/I | 3/7 | 4 | 94.5 | 96.9 | 2.4 | 85.3 | 91.7 | 6.4 | 96.4 | 100.6 | 4.2 | 276.2 | 289.2 | 13 | Also applicable to aircraft fitted with Split Scimitar Winglets iaw STC EASA 10015323 | 2014-02-04
A120094 | EASA.IM.A.120.4 | 29 | 2025-10-09 | The Boeing Company | 737-800 |  |  | AFM Option Code <9874W> | Recertification to Chapter 4, Winglets | 76495 | 66360 | CFM International SA | CFM56-7B27E |  |  | 2 | Annex 16/I | 3/7 | 4 | 94.5 | 96.9 | 2.4 | 85.1 | 91.7 | 6.6 | 96.4 | 100.6 | 4.2 | 276 | 289.2 | 13.2 | Also applicable to aircraft fitted with Split Scimitar Winglets iaw STC EASA 10015323 | 2014-02-04
A121608 | EASA.IM.A.120.4 | 29 | 2025-10-09 | The Boeing Company | 737-800 |  |  | AFM Option Code <9874W> | Recertification to Chapter 4, Winglets | 75975 | 66360 | CFM International SA | CFM56-7B27E |  |  | 2 | Annex 16/I | 3/7 | 4 | 94.6 | 96.9 | 2.3 | 85 | 91.6 | 6.6 | 96.4 | 100.6 | 4.2 | 276 | 289.1 | 13.1 | Also applicable to aircraft fitted with Split Scimitar Winglets iaw STC EASA 10015323 | 2017-02-15
A17915 | EASA.IM.A.120.4 | 29 | 2025-10-09 | The Boeing Company | 737-800 |  |  | AFM Option Code <9874W> | Recertification to Chapter 4, Winglets | 74975 | 66360 | CFM International SA | CFM56-7B27E |  |  | 2 | Annex 16/I | 3/7 | 4 | 94.6 | 96.8 | 2.2 | 84.6 | 91.6 | 7 | 96.4 | 100.6 | 4.2 | 275.6 | 289 | 13.4 | Also applicable to aircraft fitted with Split Scimitar Winglets iaw STC EASA 10015323 | 2012-05-23
A16435 | EASA.IM.A.120.4 | 29 | 2025-10-09 | The Boeing Company | 737-800 |  |  | AFM Option Code <98B4W> | Recertification to Chapter 4, Winglets | 79015 | 66360 | CFM International SA | CFM56-7B27E/B1 |  |  | 2 | Annex 16/I | 3/7 | 4 | 94.8 | 97 | 2.2 | 85.9 | 91.9 | 6 | 96.4 | 100.7 | 4.3 | 277.1 | 289.6 | 12.5 | Also applicable to aircraft fitted with Split Scimitar Winglets iaw STC EASA 10015323 | 2011-06-17 | 2015-08-28 | MLM revised
A16441 | EASA.IM.A.120.4 | 29 | 2025-10-09 | The Boeing Company | 737-800 |  |  | AFM Option Code <98B4W> | Recertification to Chapter 4, Winglets | 79015 | 66360 | CFM International SA | CFM56-7B27E/B1F |  |  | 2 | Annex 16/I | 3/7 | 4 | 94.8 | 97 | 2.2 | 85.9 | 91.9 | 6 | 96.4 | 100.7 | 4.3 | 277.1 | 289.6 | 12.5 | Also applicable to aircraft fitted with Split Scimitar Winglets iaw STC EASA 10015323 | 2011-06-17 | 2015-08-28 | MLM revised
A16453 | EASA.IM.A.120.4 | 29 | 2025-10-09 | The Boeing Company | 737-800 |  |  | AFM Option Code <9874W> | Recertification to Chapter 4, Winglets | 79015 | 66360 | CFM International SA | CFM56-7B27E/B3 |  |  | 2 | Annex 16/I | 3/7 | 4 | 94.4 | 97 | 2.6 | 86 | 91.9 | 5.9 | 96.4 | 100.7 | 4.3 | 276.8 | 289.6 | 12.8 | Also applicable to aircraft fitted with Split Scimitar Winglets iaw STC EASA 10015323 | 2011-06-17 | 2015-08-28 | MLM revised
A16429 | EASA.IM.A.120.4 | 29 | 2025-10-09 | The Boeing Company | 737-800 |  |  | AFM Option Code <9874W> | Recertification to Chapter 4, Winglets | 79015 | 66360 | CFM International SA | CFM56-7B27E/F |  |  | 2 | Annex 16/I | 3/7 | 4 | 94.4 | 97 | 2.6 | 86 | 91.9 | 5.9 | 96.4 | 100.7 | 4.3 | 276.8 | 289.6 | 12.8 | Also applicable to aircraft fitted with Split Scimitar Winglets iaw STC EASA 10015323 | 2011-06-16 | 2015-08-28 | MLM revised
A3046 | EASA.IM.A.120.4 | 29 | 2025-10-09 | The Boeing Company | 737-800 |  |  | AFM Option Code <9844W> | Recertification to Chapter 4, Winglets | 79015 | 66360 | CFM International SA | CFM56-7B24 |  |  | 2 | Annex 16/I | 3/7 | 4 | 91.9 | 97 | 5.1 | 87.6 | 91.9 | 4.3 | 96.4 | 100.7 | 4.3 | 275.9 | 289.6 | 13.7 | Also applicable to aircraft fitted with Split Scimitar Winglets iaw STC EASA 10015323 |  | 2015-09-03 | Replaces record A16171 (28/08/2015: MLM revised (19/05/2009: Noise levels and performance data changed (19/02/09: Reference to TCDSN removed;13/4/07 TCDSN No. amended from EASA.IM.A.221 to EASA.IM.A.120.)))
A3045 | EASA.IM.A.120.4 | 29 | 2025-10-09 | The Boeing Company | 737-800 |  |  | AFM Option Code <9844W> | Recertification to Chapter 4, Winglets | 79015 | 66088 | CFM International SA | CFM56-7B24 |  |  | 2 | Annex 16/I | 3/7 | 4 | 91.9 | 97 | 5.1 | 87.6 | 91.9 | 4.3 | 96.4 | 100.7 | 4.3 | 275.9 | 289.6 | 13.7 | Also applicable to aircraft fitted with Split Scimitar Winglets iaw STC EASA 10015323 |  | 2009-05-19 | Noise levels and performance data changed (19/02/09: Reference to TCDSN removed;13/4/07 TCDSN No. amended from EASA.IM.A.221 to EASA.IM.A.120.)
A122794 | EASA.IM.A.120.4 | 29 | 2025-10-09 | The Boeing Company | 737-800 |  |  | AFM Option Code <9844W> | Recertification to Chapter 4, Winglets | 79015 | 65317 | CFM International SA | CFM56-7B24 |  |  | 2 | Annex 16/I | 3/7 | 4 | 91.9 | 97 | 5.1 | 87.6 | 91.9 | 4.3 | 96.3 | 100.7 | 4.4 | 275.8 | 289.6 | 13.8 | Also applicable to aircraft fitted with Split Scimitar Winglets iaw STC EASA 10015323 | 2023-04-27
A122917 | EASA.IM.A.120.4 | 29 | 2025-10-09 | The Boeing Company | 737-800 |  |  | AFM Option Code <9844W> | Recertification to Chapter 4, Winglets | 79000 | 65317 | CFM International SA | CFM56-7B24 |  |  | 2 | Annex 16/I | 3/7 | 4 | 91.9 | 97 | 5.1 | 87.6 | 91.9 | 4.3 | 96.3 | 100.7 | 4.4 | 275.8 | 289.6 | 13.8 | Also applicable to aircraft fitted with Split Scimitar Winglets iaw STC EASA 10015323 | 2024-05-17
A122793 | EASA.IM.A.120.4 | 29 | 2025-10-09 | The Boeing Company | 737-800 |  |  | AFM Option Code <9844W> | Recertification to Chapter 4, Winglets | 78999 | 66360 | CFM International SA | CFM56-7B24 |  |  | 2 | Annex 16/I | 3/7 | 4 | 91.9 | 97 | 5.1 | 87.6 | 91.9 | 4.3 | 96.4 | 100.7 | 4.3 | 275.9 | 289.6 | 13.7 | Also applicable to aircraft fitted with Split Scimitar Winglets iaw STC EASA 10015323 | 2023-04-20
A16173 | EASA.IM.A.120.4 | 29 | 2025-10-09 | The Boeing Company | 737-800 |  |  | AFM Option Code <9844W> | Recertification to Chapter 4, Winglets | 78975 | 66360 | CFM International SA | CFM56-7B24 |  |  | 2 | Annex 16/I | 3/7 | 4 | 91.9 | 97 | 5.1 | 87.6 | 91.9 | 4.3 | 96.4 | 100.7 | 4.3 | 275.9 | 289.6 | 13.7 | Also applicable to aircraft fitted with Split Scimitar Winglets iaw STC EASA 10015323 | 2011-05-05
A3011 | EASA.IM.A.120.4 | 29 | 2025-10-09 | The Boeing Company | 737-800 |  |  | AFM Option Code <9844W> | Recertification to Chapter 4, Winglets | 78244 | 65317 | CFM International SA | CFM56-7B24 |  |  | 2 | Annex 16/I | 3/7 | 4 | 91.9 | 97 | 5.1 | 87.3 | 91.8 | 4.5 | 96.3 | 100.7 | 4.4 | 275.5 | 289.5 | 14 | Also applicable to aircraft fitted with Split Scimitar Winglets iaw STC EASA 10015323 |  | 2009-05-19 | Noise levels and performance data changed (19/02/09: Reference to TCDSN removed;13/4/07 TCDSN No. amended from EASA.IM.A.221 to EASA.IM.A.120.)
A119441 | EASA.IM.A.120.4 | 29 | 2025-10-09 | The Boeing Company | 737-800 |  |  | AFM Option Code <9844W> | Recertification to Chapter 4, Winglets | 77990 | 65317 | CFM International SA | CFM56-7B24 |  |  | 2 | Annex 16/I | 3/7 | 4 | 91.9 | 97 | 5.1 | 87.2 | 91.8 | 4.6 | 96.3 | 100.7 | 4.4 | 275.4 | 289.5 | 14.1 | Also applicable to aircraft fitted with Split Scimitar Winglets iaw STC EASA 10015323 | 2011-05-05
A16174 | EASA.IM.A.120.4 | 29 | 2025-10-09 | The Boeing Company | 737-800 |  |  | AFM Option Code <9844W> | Recertification to Chapter 4, Winglets | 77975 | 66360 | CFM International SA | CFM56-7B24 |  |  | 2 | Annex 16/I | 3/7 | 4 | 91.9 | 97 | 5.1 | 87.2 | 91.8 | 4.6 | 96.4 | 100.7 | 4.3 | 275.5 | 289.5 | 14 | Also applicable to aircraft fitted with Split Scimitar Winglets iaw STC EASA 10015323 | 2011-05-05
A122010 | EASA.IM.A.120.4 | 29 | 2025-10-09 | The Boeing Company | 737-800 |  |  | AFM Option Code <9844W> | Recertification to Chapter 4, Winglets | 77000 | 66360 | CFM International SA | CFM56-7B24 |  |  | 2 | Annex 16/I | 3/7 | 4 | 92 | 96.9 | 4.9 | 86.9 | 91.7 | 4.8 | 96.4 | 100.7 | 4.3 | 275.3 | 289.3 | 14 | Also applicable to aircraft fitted with Split Scimitar Winglets iaw STC EASA 10015323 | 2011-05-05
A16175 | EASA.IM.A.120.4 | 29 | 2025-10-09 | The Boeing Company | 737-800 |  |  | AFM Option Code <9844W> | Recertification to Chapter 4, Winglets | 76975 | 66360 | CFM International SA | CFM56-7B24 |  |  | 2 | Annex 16/I | 3/7 | 4 | 92 | 96.9 | 4.9 | 86.9 | 91.7 | 4.8 | 96.4 | 100.6 | 4.2 | 275.3 | 289.2 | 13.9 | Also applicable to aircraft fitted with Split Scimitar Winglets iaw STC EASA 10015323 | 2011-05-05
A16176 | EASA.IM.A.120.4 | 29 | 2025-10-09 | The Boeing Company | 737-800 |  |  | AFM Option Code <9844W> | Recertification to Chapter 4, Winglets | 76495 | 66360 | CFM International SA | CFM56-7B24 |  |  | 2 | Annex 16/I | 3/7 | 4 | 92 | 96.9 | 4.9 | 86.7 | 91.7 | 5 | 96.4 | 100.6 | 4.2 | 275.1 | 289.2 | 14.1 | Also applicable to aircraft fitted with Split Scimitar Winglets iaw STC EASA 10015323 | 2011-05-05
A120642 | EASA.IM.A.120.4 | 29 | 2025-10-09 | The Boeing Company | 737-800 |  |  | AFM Option Code <9844W> | Recertification to Chapter 4, Winglets | 76203 | 66360 | CFM International SA | CFM56-7B24 |  |  | 2 | Annex 16/I | 3/7 | 4 | 92 | 96.9 | 4.9 | 86.6 | 91.7 | 5.1 | 96.4 | 100.6 | 4.2 | 275 | 289.2 | 14.2 | Also applicable to aircraft fitted with Split Scimitar Winglets iaw STC EASA 10015323 | 2015-05-14
A16177 | EASA.IM.A.120.4 | 29 | 2025-10-09 | The Boeing Company | 737-800 |  |  | AFM Option Code <9844W> | Recertification to Chapter 4, Winglets | 75975 | 66360 | CFM International SA | CFM56-7B24 |  |  | 2 | Annex 16/I | 3/7 | 4 | 92 | 96.9 | 4.9 | 86.5 | 91.6 | 5.1 | 96.4 | 100.6 | 4.2 | 274.9 | 289.1 | 14.2 | Also applicable to aircraft fitted with Split Scimitar Winglets iaw STC EASA 10015323 | 2011-05-05
A16178 | EASA.IM.A.120.4 | 29 | 2025-10-09 | The Boeing Company | 737-800 |  |  | AFM Option Code <9844W> | Recertification to Chapter 4, Winglets | 75495 | 66360 | CFM International SA | CFM56-7B24 |  |  | 2 | Annex 16/I | 3/7 | 4 | 92 | 96.9 | 4.9 | 86.3 | 91.6 | 5.3 | 96.4 | 100.6 | 4.2 | 274.7 | 289.1 | 14.4 | Also applicable to aircraft fitted with Split Scimitar Winglets iaw STC EASA 10015323 | 2011-05-05
A122431 | EASA.IM.A.120.4 | 29 | 2025-10-09 | The Boeing Company | 737-800 |  |  | AFM Option Code <9844W> | Recertification to Chapter 4, Winglets | 75000 | 65317 | CFM International SA | CFM56-7B24 |  |  | 2 | Annex 16/I | 3/7 | 4 | 92 | 96.8 | 4.8 | 86.1 | 91.6 | 5.5 | 96.3 | 100.6 | 4.3 | 274.4 | 289 | 14.6 | Also applicable to aircraft fitted with Split Scimitar Winglets iaw STC EASA 10015323 | 2020-06-29
A122589 | EASA.IM.A.120.4 | 29 | 2025-10-09 | The Boeing Company | 737-800 |  |  | AFM Option Code <9844W> | Recertification to Chapter 4, Winglets | 74990 | 66360 | CFM International SA | CFM56-7B24 |  |  | 2 | Annex 16/I | 3/7 | 4 | 92 | 96.8 | 4.8 | 86.1 | 91.6 | 5.5 | 96.4 | 100.6 | 4.2 | 274.5 | 289 | 14.5 | Also applicable to aircraft fitted with Split Scimitar Winglets iaw STC EASA 10015323 | 2020-09-16
A119435 | EASA.IM.A.120.4 | 29 | 2025-10-09 | The Boeing Company | 737-800 |  |  | AFM Option Code <9844W> | Recertification to Chapter 4, Winglets | 74990 | 65317 | CFM International SA | CFM56-7B24 |  |  | 2 | Annex 16/I | 3/7 | 4 | 92 | 96.8 | 4.8 | 86.1 | 91.6 | 5.5 | 96.3 | 100.6 | 4.3 | 274.4 | 289 | 14.6 | Also applicable to aircraft fitted with Split Scimitar Winglets iaw STC EASA 10015323 | 2013-10-18
A16179 | EASA.IM.A.120.4 | 29 | 2025-10-09 | The Boeing Company | 737-800 |  |  | AFM Option Code <9844W> | Recertification to Chapter 4, Winglets | 74975 | 66360 | CFM International SA | CFM56-7B24 |  |  | 2 | Annex 16/I | 3/7 | 4 | 92 | 96.8 | 4.8 | 86.1 | 91.6 | 5.5 | 96.4 | 100.6 | 4.2 | 274.5 | 289 | 14.5 | Also applicable to aircraft fitted with Split Scimitar Winglets iaw STC EASA 10015323 | 2011-05-05
A16180 | EASA.IM.A.120.4 | 29 | 2025-10-09 | The Boeing Company | 737-800 |  |  | AFM Option Code <9844W> | Recertification to Chapter 4, Winglets | 74495 | 66360 | CFM International SA | CFM56-7B24 |  |  | 2 | Annex 16/I | 3/7 | 4 | 92.1 | 96.8 | 4.7 | 85.9 | 91.5 | 5.6 | 96.4 | 100.5 | 4.1 | 274.4 | 288.8 | 14.4 | Also applicable to aircraft fitted with Split Scimitar Winglets iaw STC EASA 10015323 | 2011-05-05
A3010 | EASA.IM.A.120.4 | 29 | 2025-10-09 | The Boeing Company | 737-800 |  |  | AFM Option Code <9844W> | Recertification to Chapter 4, Winglets | 74389 | 62595 | CFM International SA | CFM56-7B24 |  |  | 2 | Annex 16/I | 3/7 | 4 | 92.1 | 96.8 | 4.7 | 85.9 | 91.5 | 5.6 | 96.1 | 100.5 | 4.4 | 274.1 | 288.8 | 14.7 | Also applicable to aircraft fitted with Split Scimitar Winglets iaw STC EASA 10015323 |  | 2015-08-28 | MLM revised (19/05/2009: Noise levels and performance data changed (19/02/09: Reference to TCDSN removed;13/4/07 TCDSN No. amended from EASA.IM.A.221 to EASA.IM.A.120.))
A8921 | EASA.IM.A.120.4 | 29 | 2025-10-09 | The Boeing Company | 737-800 |  |  | AFM Option Code <9844W> | Recertification to Chapter 4, Winglets | 73708 | 66360 | CFM International SA | CFM56-7B24 |  |  | 2 | Annex 16/I |  | 4 | 92.1 | 96.8 | 4.7 | 85.6 | 91.5 | 5.9 | 96.4 | 100.5 | 4.1 | 274.1 | 288.8 | 14.7 | Also applicable to aircraft fitted with Split Scimitar Winglets iaw STC EASA 10015323 |  | 2009-05-19 | Noise levels and performance data changed (19/02/09: Reference to TCDSN removed;13/4/07 TCDSN No. amended from EASA.IM.A.221 to EASA.IM.A.120.)
A119937 |  |  |  | The Boeing Company | 737-800 |  |  | AFM Option Code <9844W> | Recertification to Chapter 4, Winglets | 73000 | 66360 | CFM International SA | CFM56-7B24 |  |  | 2 | Annex 16/I |  | 4 | 92.1 | 96.7 | 4.6 | 85.4 | 91.4 | 6 | 96.4 | 100.5 | 4.1 | 273.9 | 288.6 | 14.7 | Also applicable to aircraft fitted with Split Scimitar Winglets iaw STC EASA 10015323 | 2014-01-20
A120106 |  |  |  | The Boeing Company | 737-800 |  |  | AFM Option Code <9844W> | Recertification to Chapter 4, Winglets | 72600 | 66360 | CFM International SA | CFM56-7B24 |  |  | 2 | Annex 16/I |  | 4 | 92.1 | 96.7 | 4.6 | 85.2 | 91.4 | 6.2 | 96.4 | 100.5 | 4.1 | 273.7 | 288.6 | 14.9 | Also applicable to aircraft fitted with Split Scimitar Winglets iaw STC EASA 10015323 | 2014-02-18
A119938 |  |  |  | The Boeing Company | 737-800 |  |  | AFM Option Code <9844W> | Recertification to Chapter 4, Winglets | 72000 | 66360 | CFM International SA | CFM56-7B24 |  |  | 2 | Annex 16/I |  | 4 | 92.2 | 96.7 | 4.5 | 85 | 91.3 | 6.3 | 96.4 | 100.4 | 4 | 273.6 | 288.4 | 14.8 | Also applicable to aircraft fitted with Split Scimitar Winglets iaw STC EASA 10015323 | 2014-01-20
A122623 |  |  |  | The Boeing Company | 737-800 |  |  | AFM Option Code <9844W> | Recertification to Chapter 4, Winglets | 71990 | 65317 | CFM International SA | CFM56-7B24 |  |  | 2 | Annex 16/I |  | 4 | 92.2 | 96.7 | 4.5 | 85 | 91.3 | 6.3 | 96.3 | 100.4 | 4.1 | 273.5 | 288.4 | 14.9 | Also applicable to aircraft fitted with Split Scimitar Winglets iaw STC EASA 10015323 | 2020-09-30
A122634 |  |  |  | The Boeing Company | 737-800 |  |  | AFM Option Code <9844W> | Recertification to Chapter 4, Winglets | 71894 | 65317 | CFM International SA | CFM56-7B24 |  |  | 2 | Annex 16/I |  | 4 | 92.2 | 96.7 | 4.5 | 85 | 91.3 | 6.3 | 96.3 | 100.4 | 4.1 | 273.5 | 288.4 | 14.9 | Also applicable to aircraft fitted with Split Scimitar Winglets iaw STC EASA 10015323 | 2021-01-12
A120107 |  |  |  | The Boeing Company | 737-800 |  |  | AFM Option Code <9844W> | Recertification to Chapter 4, Winglets | 71400 | 66360 | CFM International SA | CFM56-7B24 |  |  | 2 | Annex 16/I |  | 4 | 92.2 | 96.6 | 4.4 | 84.8 | 91.3 | 6.5 | 96.4 | 100.4 | 4 | 273.4 | 288.3 | 14.9 | Also applicable to aircraft fitted with Split Scimitar Winglets iaw STC EASA 10015323 | 2014-02-18
A119939 |  |  |  | The Boeing Company | 737-800 |  |  | AFM Option Code <9844W> | Recertification to Chapter 4, Winglets | 71000 | 66360 | CFM International SA | CFM56-7B24 |  |  | 2 | Annex 16/I |  | 4 | 92.2 | 96.6 | 4.4 | 84.7 | 91.3 | 6.6 | 96.4 | 100.4 | 4 | 273.3 | 288.3 | 15 | Also applicable to aircraft fitted with Split Scimitar Winglets iaw STC EASA 10015323 | 2014-01-20
A122360 | EASA.IM.A.120.4 | 29 | 2025-10-09 | The Boeing Company | 737-800 |  |  | AFM Option Code <9844W> | Recertification to Chapter 4, Winglets | 70533 | 65317 | CFM International SA | CFM56-7B24 |  |  | 2 | Annex 16/I | 3/7 | 4 | 92.2 | 96.6 | 4.4 | 84.5 | 91.2 | 6.7 | 96.3 | 100.4 | 4.1 | 273 | 288.2 | 15.2 | Also applicable to aircraft fitted with Split Scimitar Winglets iaw STC EASA 10015323 | 2019-12-23
A3009 | EASA.IM.A.120.4 | 29 | 2025-10-09 | The Boeing Company | 737-800 |  |  | AFM Option Code <9844W> | Recertification to Chapter 4, Winglets | 70533 | 58967 | CFM International SA | CFM56-7B24 |  |  | 2 | Annex 16/I | 3/7 | 4 | 92.2 | 96.6 | 4.4 | 84.5 | 91.2 | 6.7 | 95.8 | 100.4 | 4.6 | 272.5 | 288.2 | 15.7 | Also applicable to aircraft fitted with Split Scimitar Winglets iaw STC EASA 10015323 |  | 2015-08-28 | MTOM revised (19/05/2009: Noise levels and performance data changed (19/02/09: Reference to TCDSN removed;13/4/07 TCDSN No. amended from EASA.IM.A.221 to EASA.IM.A.120.))
A120108 |  |  |  | The Boeing Company | 737-800 |  |  | AFM Option Code <9844W> | Recertification to Chapter 4, Winglets | 70200 | 66360 | CFM International SA | CFM56-7B24 |  |  | 2 | Annex 16/I |  | 4 | 92.2 | 96.6 | 4.4 | 84.3 | 91.2 | 6.9 | 96.4 | 100.3 | 3.9 | 272.9 | 288.1 | 15.2 | Also applicable to aircraft fitted with Split Scimitar Winglets iaw STC EASA 10015323 | 2014-02-18
A120119 |  |  |  | The Boeing Company | 737-800 |  |  | AFM Option Code <9844W> | Recertification to Chapter 4, Winglets | 70000 | 66360 | CFM International SA | CFM56-7B24 |  |  | 2 | Annex 16/I |  | 4 | 92.3 | 96.6 | 4.3 | 83.9 | 91.2 | 7.3 | 96.4 | 100.3 | 3.9 | 272.6 | 288.1 | 15.5 | Also applicable to aircraft fitted with Split Scimitar Winglets iaw STC EASA 10015323 | 2014-02-21
A120109 |  |  |  | The Boeing Company | 737-800 |  |  | AFM Option Code <9844W> | Recertification to Chapter 4, Winglets | 69000 | 66360 | CFM International SA | CFM56-7B24 |  |  | 2 | Annex 16/I |  | 4 | 92.3 | 96.5 | 4.2 | 83.9 | 91.1 | 7.2 | 96.4 | 100.3 | 3.9 | 272.6 | 287.9 | 15.3 | Also applicable to aircraft fitted with Split Scimitar Winglets iaw STC EASA 10015323 | 2014-02-18
A2975 | EASA.IM.A.120.4 | 29 | 2025-10-09 | The Boeing Company | 737-800 |  |  | AFM Option Code <9844W> | Recertification to Chapter 4, Winglets | 65317 | 55338 | CFM International SA | CFM56-7B24 |  |  | 2 | Annex 16/I | 3/7 | 4 | 92.5 | 96.3 | 3.8 | 82.4 | 90.8 | 8.4 | 95.5 | 100.1 | 4.6 | 270.4 | 287.2 | 16.8 | Also applicable to aircraft fitted with Split Scimitar Winglets iaw STC EASA 10015323 |  | 2009-05-19 | Noise levels and performance data changed (19/02/09: Reference to TCDSN removed;13/4/07 TCDSN No. amended from EASA.IM.A.221 to EASA.IM.A.120.)
A119808 |  |  |  | The Boeing Company | 737-800 |  |  | Service Bulletin 737-11-1073 | Reduced maximum take-off mass, Winglets | 73935 | 66360 | CFM International SA | CFM56-7B27 |  |  | 2 | Annex 16/I |  | 3 | 94.9 | 96.8 | 1.9 | 84.3 | 91.5 | 7.2 | 96.3 | 100.5 | 4.2 |  |  |  | Also applicable to aircraft fitted with Split Scimitar Winglets iaw STC EASA 10015323 | 2012-10-29 | 2014-01-07 | Record number revised (former A18836)
A10171 |  |  |  | The Boeing Company | 737-800 |  |  | Service Bulletin 737-11-1173 Rev.00 | Reduced maximum take-off mass, Winglets | 73999 | 66360 | CFM International SA | CFM56-7B26 |  |  | 2 | Annex 16/I |  | 3 | 94 | 96.8 | 2.8 | 84.7 | 91.5 | 6.8 | 96.3 | 100.5 | 4.2 |  |  |  | Also applicable to aircraft fitted with Split Scimitar Winglets iaw STC EASA 10015323 | 2009-03-27 | 2015-08-28 | MLM revised
A119062 |  |  |  | The Boeing Company | 737-800 |  |  | Service Bulletin 737-11-1073 | Reduced maximum take-off mass, Winglets | 73935 | 66360 | CFM International SA | CFM56-7B26 |  |  | 2 | Annex 16/I |  | 3 | 94.1 | 96.8 | 2.7 | 84.7 | 91.5 | 6.8 | 96.3 | 100.5 | 4.2 |  |  |  | Also applicable to aircraft fitted with Split Scimitar Winglets iaw STC EASA 10015323 | 2013-05-24
A9800 | EASA.IM.A.120.4 | 29 | 2025-10-09 | The Boeing Company | 737-800 |  |  | Service Bulletin 737-11-1077 | Reduced maximum take-off mass, Winglets (Incorporation of Service Bulletin Work Package 2) | 69990 | 65317 | CFM International SA | CFM56-7B26 |  |  | 2 | Annex 16/I |  | 3 | 94.3 | 96.6 | 2.3 | 83.3 | 91.2 | 7.9 | 96.3 | 100.3 | 4 |  |  |  | Also applicable to aircraft fitted with Split Scimitar Winglets iaw STC EASA 10015323 | 2008-11-07
A9801 | EASA.IM.A.120.4 | 29 | 2025-10-09 | The Boeing Company | 737-800 |  |  | Service Bulletin 737-11-1077 | Reduced maximum take-off mass, Winglets (Incorporation of Service Bulletin Work Package 4) | 66990 | 65317 | CFM International SA | CFM56-7B26 |  |  | 2 | Annex 16/I |  | 3 | 94.4 | 96.4 | 2 | 82.3 | 90.9 | 8.6 | 96.3 | 100.2 | 3.9 |  |  |  | Also applicable to aircraft fitted with Split Scimitar Winglets iaw STC EASA 10015323 | 2008-11-07
A122318 |  |  |  | The Boeing Company | 737-800 |  |  | STC EASA 10071580; AFM Option Code <986WS1> | Reduction of MTOM and MLM; Recertification to Chapter 4, Short Field Performance option, 1-position tailskid, Winglets | 71990 | 65317 | CFM International SA | CFM56-7B26E |  |  | 2 | Annex 16/I | 3/5 | 4 | 93.9 | 96.7 | 2.8 | 83.9 | 91.3 | 7.4 | 96.3 | 100.4 | 4.1 | 274.1 | 288.4 | 14.3 | Also applicable to aircraft fitted with Split Scimitar Winglets iaw STC EASA 10015323 | 2019-11-14
A122358 |  |  |  | The Boeing Company | 737-800 |  |  | STC EASA 10071731; AFM Option Code <986WS1> | Reduction of MTOM and MLM; Recertification to Chapter 4, Short Field Performance option, 1-position tailskid, Winglets | 66990 | 65317 | CFM International SA | CFM56-7B26E |  |  | 2 | Annex 16/I | 3/5 | 4 | 94.2 | 96.4 | 2.2 | 82.1 | 90.9 | 8.8 | 96.3 | 100.2 | 3.9 | 272.6 | 287.5 | 14.9 | Also applicable to aircraft fitted with Split Scimitar Winglets iaw STC EASA 10015323 | 2019-11-10
A8436 | EASA.IM.A.120.4 | 29 | 2025-10-09 | The Boeing Company | 737-800 |  |  |  | Short field performance option | 79015 | 66360 | CFM International SA | CFM56-7B24/3 |  |  | 2 | Annex 16/I |  | 3 | 92.1 | 97 | 4.9 | 88.6 | 91.9 | 3.3 | 96.5 | 100.7 | 4.2 |  |  |  |  | 2008-02-20 | 2015-08-28 | MLM revised
A8437 | EASA.IM.A.120.4 | 29 | 2025-10-09 | The Boeing Company | 737-800 |  |  |  | Short field performance option | 79015 | 66088 | CFM International SA | CFM56-7B24/3 |  |  | 2 | Annex 16/I |  | 3 | 92.1 | 97 | 4.9 | 88.6 | 91.9 | 3.3 | 96.4 | 100.7 | 4.3 |  |  |  |  | 2008-02-20
A8438 | EASA.IM.A.120.4 | 29 | 2025-10-09 | The Boeing Company | 737-800 |  |  |  | Short field performance option | 78244 | 65317 | CFM International SA | CFM56-7B24/3 |  |  | 2 | Annex 16/I |  | 3 | 92.1 | 97 | 4.9 | 88.3 | 91.8 | 3.5 | 96.3 | 100.7 | 4.4 |  |  |  |  | 2008-02-20
A8439 | EASA.IM.A.120.4 | 29 | 2025-10-09 | The Boeing Company | 737-800 |  |  |  | Short field performance option | 74389 | 62595 | CFM International SA | CFM56-7B24/3 |  |  | 2 | Annex 16/I |  | 3 | 92.3 | 96.8 | 4.5 | 86.9 | 91.5 | 4.6 | 96.1 | 100.5 | 4.4 |  |  |  |  | 2008-02-20 | 2015-08-28 | MLM revised
A8440 | EASA.IM.A.120.4 | 29 | 2025-10-09 | The Boeing Company | 737-800 |  |  |  | Short field performance option | 70533 | 58967 | CFM International SA | CFM56-7B24/3 |  |  | 2 | Annex 16/I |  | 3 | 92.5 | 96.6 | 4.1 | 85.5 | 91.2 | 5.7 | 95.8 | 100.4 | 4.6 |  |  |  |  | 2008-02-20 | 2015-08-28 | MTOM revised
A8441 | EASA.IM.A.120.4 | 29 | 2025-10-09 | The Boeing Company | 737-800 |  |  |  | Short field performance option | 65317 | 55338 | CFM International SA | CFM56-7B24/3 |  |  | 2 | Annex 16/I |  | 3 | 92.8 | 96.3 | 3.5 | 83.5 | 90.8 | 7.3 | 95.5 | 100.1 | 4.6 |  |  |  |  | 2008-02-20
A16330 | EASA.IM.A.120.4 | 29 | 2025-10-09 | The Boeing Company | 737-800 |  |  |  | Short field performance option | 79015 | 66360 | CFM International SA | CFM56-7B24E |  |  | 2 | Annex 16/I |  | 3 | 92.1 | 97 | 4.9 | 88.6 | 91.9 | 3.3 | 96.5 | 100.7 | 4.2 |  |  |  |  | 2011-06-14 | 2015-08-28 | MLM revised
A971 | EASA.IM.A.120.4 | 29 | 2025-10-09 | The Boeing Company | 737-800 |  |  |  | Short field performance option | 79015 | 66360 | CFM International SA | CFM56-7B26 |  |  | 2 | Annex 16/I |  | 3 | 93.8 | 97 | 3.2 | 87.4 | 91.9 | 4.5 | 96.5 | 100.7 | 4.2 | [5 empty] | 2015-08-28 | MLM revised (19/02/2008: Reference to TCDSN removed (13/4/07 TCDSN No. amended from EASA.IM.A.221 to EASA.IM.A.120.))
A972 | EASA.IM.A.120.4 | 29 | 2025-10-09 | The Boeing Company | 737-800 |  |  |  | Short field performance option | 79015 | 66088 | CFM International SA | CFM56-7B26 |  |  | 2 | Annex 16/I |  | 3 | 93.8 | 97 | 3.2 | 87.4 | 91.9 | 4.5 | 96.4 | 100.7 | 4.3 | [5 empty] | 2008-02-19 | Reference to TCDSN removed (13/4/07 TCDSN No. amended from EASA.IM.A.221 to EASA.IM.A.120.)
A973 | EASA.IM.A.120.4 | 29 | 2025-10-09 | The Boeing Company | 737-800 |  |  |  | Short field performance option | 78244 | 65317 | CFM International SA | CFM56-7B26 |  |  | 2 | Annex 16/I |  | 3 | 93.8 | 97 | 3.2 | 87.2 | 91.8 | 4.6 | 96.3 | 100.7 | 4.4 | [5 empty] | 2008-02-19 | Reference to TCDSN removed (13/4/07 TCDSN No. amended from EASA.IM.A.221 to EASA.IM.A.120.)
A997 | EASA.IM.A.120.4 | 29 | 2025-10-09 | The Boeing Company | 737-800 |  |  |  | Short field performance option | 74389 | 62595 | CFM International SA | CFM56-7B26 |  |  | 2 | Annex 16/I |  | 3 | 94 | 96.8 | 2.8 | 85.8 | 91.5 | 5.7 | 96.1 | 100.5 | 4.4 | [5 empty] | 2015-08-28 | MLM revised (19/02/2008: Reference to TCDSN removed (13/4/07 TCDSN No. amended from EASA.IM.A.221 to EASA.IM.A.120.))
A998 | EASA.IM.A.120.4 | 29 | 2025-10-09 | The Boeing Company | 737-800 |  |  |  | Short field performance option | 70533 | 58967 | CFM International SA | CFM56-7B26 |  |  | 2 | Annex 16/I |  | 3 | 94.2 | 96.6 | 2.4 | 84.5 | 91.2 | 6.7 | 95.8 | 100.4 | 4.6 | [5 empty] | 2015-08-28 | MTOM revised (19/02/2008: Reference to TCDSN removed (13/4/07 TCDSN No. amended from EASA.IM.A.221 to EASA.IM.A.120.))
A999 | EASA.IM.A.120.4 | 29 | 2025-10-09 | The Boeing Company | 737-800 |  |  |  | Short field performance option | 65317 | 55338 | CFM International SA | CFM56-7B26 |  |  | 2 | Annex 16/I |  | 3 | 94.5 | 96.3 | 1.8 | 82.6 | 90.8 | 8.2 | 95.5 | 100.1 | 4.6 | [5 empty] | 2008-02-19 | Reference to TCDSN removed (13/4/07 TCDSN No. amended from EASA.IM.A.221 to EASA.IM.A.120.)
A8442 | EASA.IM.A.120.4 | 29 | 2025-10-09 | The Boeing Company | 737-800 |  |  |  | Short field performance option | 79015 | 66360 | CFM International SA | CFM56-7B26/3 |  |  | 2 | Annex 16/I |  | 3 | 93.8 | 97 | 3.2 | 87.4 | 91.9 | 4.5 | 96.5 | 100.7 | 4.2 |  |  |  |  | 2008-02-20 | 2015-08-28 | MLM revised
A8443 | EASA.IM.A.120.4 | 29 | 2025-10-09 | The Boeing Company | 737-800 |  |  |  | Short field performance option | 79015 | 66088 | CFM International SA | CFM56-7B26/3 |  |  | 2 | Annex 16/I |  | 3 | 93.8 | 97 | 3.2 | 87.4 | 91.9 | 4.5 | 96.4 | 100.7 | 4.3 |  |  |  |  | 2008-02-20
A8444 | EASA.IM.A.120.4 | 29 | 2025-10-09 | The Boeing Company | 737-800 |  |  |  | Short field performance option | 78244 | 65317 | CFM International SA | CFM56-7B26/3 |  |  | 2 | Annex 16/I |  | 3 | 93.8 | 97 | 3.2 | 87.2 | 91.8 | 4.6 | 96.3 | 100.7 | 4.4 |  |  |  |  | 2008-02-20
A8445 | EASA.IM.A.120.4 | 29 | 2025-10-09 | The Boeing Company | 737-800 |  |  |  | Short field performance option | 74389 | 62595 | CFM International SA | CFM56-7B26/3 |  |  | 2 | Annex 16/I |  | 3 | 94 | 96.8 | 2.8 | 85.8 | 91.5 | 5.7 | 96.1 | 100.5 | 4.4 |  |  |  |  | 2008-02-20 | 2015-08-28 | MLM revised
A8446 | EASA.IM.A.120.4 | 29 | 2025-10-09 | The Boeing Company | 737-800 |  |  |  | Short field performance option | 70533 | 58967 | CFM International SA | CFM56-7B26/3 |  |  | 2 | Annex 16/I |  | 3 | 94.2 | 96.6 | 2.4 | 84.5 | 91.2 | 6.7 | 95.8 | 100.4 | 4.6 |  |  |  |  | 2008-02-20 | 2015-08-28 | MTOM revised
A8447 | EASA.IM.A.120.4 | 29 | 2025-10-09 | The Boeing Company | 737-800 |  |  |  | Short field performance option | 65317 | 55338 | CFM International SA | CFM56-7B26/3 |  |  | 2 | Annex 16/I |  | 3 | 94.5 | 96.3 | 1.8 | 82.6 | 90.8 | 8.2 | 95.5 | 100.1 | 4.6 |  |  |  |  | 2008-02-20
A16368 | EASA.IM.A.120.4 | 29 | 2025-10-09 | The Boeing Company | 737-800 |  |  |  | Short field performance option | 79015 | 66360 | CFM International SA | CFM56-7B26E |  |  | 2 | Annex 16/I |  | 3 | 93.8 | 97 | 3.2 | 87.4 | 91.9 | 4.5 | 96.5 | 100.7 | 4.2 |  |  |  |  | 2011-06-15 | 2015-08-28 | MLM revised
A1000 | EASA.IM.A.120.4 | 29 | 2025-10-09 | The Boeing Company | 737-800 |  |  |  | Short field performance option | 79015 | 66360 | CFM International SA | CFM56-7B27 |  |  | 2 | Annex 16/I |  | 3 | 94.7 | 97 | 2.3 | 87 | 91.9 | 4.9 | 96.5 | 100.7 | 4.2 | [5 empty] | 2015-08-28 | MLM revised (19/02/2008: Reference to TCDSN removed (13/4/07 TCDSN No. amended from EASA.IM.A.221 to EASA.IM.A.120.))
A1001 | EASA.IM.A.120.4 | 29 | 2025-10-09 | The Boeing Company | 737-800 |  |  |  | Short field performance option | 79015 | 66088 | CFM International SA | CFM56-7B27 |  |  | 2 | Annex 16/I |  | 3 | 94.7 | 97 | 2.3 | 87 | 91.9 | 4.9 | 96.4 | 100.7 | 4.3 | [5 empty] | 2008-02-19 | Reference to TCDSN removed (13/4/07 TCDSN No. amended from EASA.IM.A.221 to EASA.IM.A.120.)
A1007 | EASA.IM.A.120.4 | 29 | 2025-10-09 | The Boeing Company | 737-800 |  |  |  | Short field performance option | 78244 | 65317 | CFM International SA | CFM56-7B27 |  |  | 2 | Annex 16/I |  | 3 | 94.7 | 97 | 2.3 | 86.7 | 91.8 | 5.1 | 96.3 | 100.7 | 4.4 | [5 empty] | 2008-02-19 | Reference to TCDSN removed (13/4/07 TCDSN No. amended from EASA.IM.A.221 to EASA.IM.A.120.)
A1008 | EASA.IM.A.120.4 | 29 | 2025-10-09 | The Boeing Company | 737-800 |  |  |  | Short field performance option | 74389 | 62595 | CFM International SA | CFM56-7B27 |  |  | 2 | Annex 16/I |  | 3 | 94.9 | 96.8 | 1.9 | 85.4 | 91.5 | 6.1 | 96.1 | 100.5 | 4.4 | [5 empty] | 2015-08-28 | MLM revised (19/02/2008: Reference to TCDSN removed (13/4/07 TCDSN No. amended from EASA.IM.A.221 to EASA.IM.A.120.))
A1009 | EASA.IM.A.120.4 | 29 | 2025-10-09 | The Boeing Company | 737-800 |  |  |  | Short field performance option | 70533 | 58967 | CFM International SA | CFM56-7B27 |  |  | 2 | Annex 16/I |  | 3 | 95.1 | 96.6 | 1.5 | 84.1 | 91.2 | 7.1 | 95.8 | 100.4 | 4.6 | [5 empty] | 2015-08-28 | MTOM revised (19/02/2008: Reference to TCDSN removed (13/4/07 TCDSN No. amended from EASA.IM.A.221 to EASA.IM.A.120.))
A1010 | EASA.IM.A.120.4 | 29 | 2025-10-09 | The Boeing Company | 737-800 |  |  |  | Short field performance option | 65317 | 55338 | CFM International SA | CFM56-7B27 |  |  | 2 | Annex 16/I |  | 3 | 95.4 | 96.3 | 0.9 | 82.3 | 90.8 | 8.5 | 95.5 | 100.1 | 4.6 | [5 empty] | 2008-02-19 | Reference to TCDSN removed (13/4/07 TCDSN No. amended from EASA.IM.A.221 to EASA.IM.A.120.)
A8448 | EASA.IM.A.120.4 | 29 | 2025-10-09 | The Boeing Company | 737-800 |  |  |  | Short field performance option | 79015 | 66360 | CFM International SA | CFM56-7B27/3 |  |  | 2 | Annex 16/I |  | 3 | 94.7 | 97 | 2.3 | 87 | 91.9 | 4.9 | 96.5 | 100.7 | 4.2 |  |  |  |  | 2008-02-20 | 2015-08-28 | MLM revised
A8449 | EASA.IM.A.120.4 | 29 | 2025-10-09 | The Boeing Company | 737-800 |  |  |  | Short field performance option | 79015 | 66088 | CFM International SA | CFM56-7B27/3 |  |  | 2 | Annex 16/I |  | 3 | 94.7 | 97 | 2.3 | 87 | 91.9 | 4.9 | 96.4 | 100.7 | 4.3 |  |  |  |  | 2008-02-20
A8450 | EASA.IM.A.120.4 | 29 | 2025-10-09 | The Boeing Company | 737-800 |  |  |  | Short field performance option | 78244 | 65317 | CFM International SA | CFM56-7B27/3 |  |  | 2 | Annex 16/I |  | 3 | 94.7 | 97 | 2.3 | 86.7 | 91.8 | 5.1 | 96.3 | 100.7 | 4.4 |  |  |  |  | 2008-02-20
A8451 | EASA.IM.A.120.4 | 29 | 2025-10-09 | The Boeing Company | 737-800 |  |  |  | Short field performance option | 74389 | 62595 | CFM International SA | CFM56-7B27/3 |  |  | 2 | Annex 16/I |  | 3 | 94.9 | 96.8 | 1.9 | 85.4 | 91.5 | 6.1 | 96.1 | 100.5 | 4.4 |  |  |  |  | 2008-02-20 | 2015-08-28 | MLM revised
A8452 | EASA.IM.A.120.4 | 29 | 2025-10-09 | The Boeing Company | 737-800 |  |  |  | Short field performance option | 70533 | 58967 | CFM International SA | CFM56-7B27/3 |  |  | 2 | Annex 16/I |  | 3 | 95.1 | 96.6 | 1.5 | 84.1 | 91.2 | 7.1 | 95.8 | 100.4 | 4.6 |  |  |  |  | 2008-02-20 | 2015-08-28 | MTOM revised
A8453 | EASA.IM.A.120.4 | 29 | 2025-10-09 | The Boeing Company | 737-800 |  |  |  | Short field performance option | 65317 | 55338 | CFM International SA | CFM56-7B27/3 |  |  | 2 | Annex 16/I |  | 3 | 95.4 | 96.3 | 0.9 | 82.3 | 90.8 | 8.5 | 95.5 | 100.1 | 4.6 |  |  |  |  | 2008-02-20
A8454 | EASA.IM.A.120.4 | 29 | 2025-10-09 | The Boeing Company | 737-800 |  |  |  | Short field performance option | 79015 | 66360 | CFM International SA | CFM56-7B27/3B1 |  |  | 2 | Annex 16/I |  | 3 | 95 | 97 | 2 | 86.8 | 91.9 | 5.1 | 96.5 | 100.7 | 4.2 |  |  |  |  | 2008-02-20 | 2015-08-28 | MLM revised (24/10/2011: Engine designation revised from 7B27/B1/3 to 7B27/3B1)
A8455 | EASA.IM.A.120.4 | 29 | 2025-10-09 | The Boeing Company | 737-800 |  |  |  | Short field performance option | 79015 | 66088 | CFM International SA | CFM56-7B27/3B1 |  |  | 2 | Annex 16/I |  | 3 | 95 | 97 | 2 | 86.8 | 91.9 | 5.1 | 96.4 | 100.7 | 4.3 |  |  |  |  | 2008-02-20 | 2011-10-24 | Engine designation revised from 7B27/B1/3 to 7B27/3B1
A8456 | EASA.IM.A.120.4 | 29 | 2025-10-09 | The Boeing Company | 737-800 |  |  |  | Short field performance option | 78244 | 65317 | CFM International SA | CFM56-7B27/3B1 |  |  | 2 | Annex 16/I |  | 3 | 95.1 | 97 | 1.9 | 86.6 | 91.8 | 5.2 | 96.3 | 100.7 | 4.4 |  |  |  |  | 2008-02-20 | 2011-10-24 | Engine designation revised from 7B27/B1/3 to 7B27/3B1
A8457 | EASA.IM.A.120.4 | 29 | 2025-10-09 | The Boeing Company | 737-800 |  |  |  | Short field performance option | 74389 | 62595 | CFM International SA | CFM56-7B27/3B1 |  |  | 2 | Annex 16/I |  | 3 | 95.3 | 96.8 | 1.5 | 85.2 | 91.5 | 6.3 | 96.1 | 100.5 | 4.4 |  |  |  |  | 2008-02-20 | 2015-08-28 | MLM revised (24/10/2011: Engine designation revised from 7B27/B1/3 to 7B27/3B1)
A8458 | EASA.IM.A.120.4 | 29 | 2025-10-09 | The Boeing Company | 737-800 |  |  |  | Short field performance option | 70533 | 58967 | CFM International SA | CFM56-7B27/3B1 |  |  | 2 | Annex 16/I |  | 3 | 95.5 | 96.6 | 1.1 | 84 | 91.2 | 7.2 | 95.8 | 100.4 | 4.6 |  |  |  |  | 2008-02-20 | 2015-08-28 | MTOM revised (24/10/2011: Engine designation revised from 7B27/B1/3 to 7B27/3B1)
A8459 | EASA.IM.A.120.4 | 29 | 2025-10-09 | The Boeing Company | 737-800 |  |  |  | Short field performance option | 65317 | 55338 | CFM International SA | CFM56-7B27/3B1 |  |  | 2 | Annex 16/I |  | 3 | 95.8 | 96.3 | 0.5 | 82.2 | 90.8 | 8.6 | 95.5 | 100.1 | 4.6 |  |  |  |  | 2008-02-20 | 2011-10-24 | Engine designation revised from 7B27/B1/3 to 7B27/3B1
A1011 | EASA.IM.A.120.4 | 29 | 2025-10-09 | The Boeing Company | 737-800 |  |  |  | Short field performance option | 79015 | 66360 | CFM International SA | CFM56-7B27/B1 |  |  | 2 | Annex 16/I |  | 3 | 95 | 97 | 2 | 86.8 | 91.9 | 5.1 | 96.5 | 100.7 | 4.2 | [5 empty] | 2015-08-28 | MLM revised (19/02/2008: Reference to TCDSN removed (13/4/07 TCDSN No. amended from EASA.IM.A.221 to EASA.IM.A.120.))
A1066 | EASA.IM.A.120.4 | 29 | 2025-10-09 | The Boeing Company | 737-800 |  |  |  | Short field performance option | 79015 | 66088 | CFM International SA | CFM56-7B27/B1 |  |  | 2 | Annex 16/I |  | 3 | 95 | 97 | 2 | 86.8 | 91.9 | 5.1 | 96.4 | 100.7 | 4.3 | [5 empty] | 2008-02-19 | Reference to TCDSN removed (13/4/07 TCDSN No. amended from EASA.IM.A.221 to EASA.IM.A.120.)
A1210 | EASA.IM.A.120.4 | 29 | 2025-10-09 | The Boeing Company | 737-800 |  |  |  | Short field performance option | 78244 | 65317 | CFM International SA | CFM56-7B27/B1 |  |  | 2 | Annex 16/I |  | 3 | 95.1 | 97 | 1.9 | 86.6 | 91.8 | 5.2 | 96.3 | 100.7 | 4.4 | [5 empty] | 2008-02-19 | Reference to TCDSN removed (13/4/07 TCDSN No. amended from EASA.IM.A.221 to EASA.IM.A.120.)
A1211 | EASA.IM.A.120.4 | 29 | 2025-10-09 | The Boeing Company | 737-800 |  |  |  | Short field performance option | 74389 | 62595 | CFM International SA | CFM56-7B27/B1 |  |  | 2 | Annex 16/I |  | 3 | 95.3 | 96.8 | 1.5 | 85.2 | 91.5 | 6.3 | 96.1 | 100.5 | 4.4 | [5 empty] | 2015-08-28 | MLM revised (19/02/2008: Reference to TCDSN removed (13/4/07 TCDSN No. amended from EASA.IM.A.221 to EASA.IM.A.120.))
A1212 | EASA.IM.A.120.4 | 29 | 2025-10-09 | The Boeing Company | 737-800 |  |  |  | Short field performance option | 70533 | 58967 | CFM International SA | CFM56-7B27/B1 |  |  | 2 | Annex 16/I |  | 3 | 95.5 | 96.6 | 1.1 | 84 | 91.2 | 7.2 | 95.8 | 100.4 | 4.6 | [5 empty] | 2015-08-28 | MTOM revised (19/02/2008: Reference to TCDSN removed (13/4/07 TCDSN No. amended from EASA.IM.A.221 to EASA.IM.A.120.))
A1213 | EASA.IM.A.120.4 | 29 | 2025-10-09 | The Boeing Company | 737-800 |  |  |  | Short field performance option | 65317 | 55338 | CFM International SA | CFM56-7B27/B1 |  |  | 2 | Annex 16/I |  | 3 | 95.8 | 96.3 | 0.5 | 82.2 | 90.8 | 8.6 | 95.5 | 100.1 | 4.6 | [5 empty] | 2008-02-19 | Reference to TCDSN removed (13/4/07 TCDSN No. amended from EASA.IM.A.221 to EASA.IM.A.120.)
A16407 | EASA.IM.A.120.4 | 29 | 2025-10-09 | The Boeing Company | 737-800 |  |  |  | Short field performance option | 79015 | 66360 | CFM International SA | CFM56-7B27E |  |  | 2 | Annex 16/I |  | 3 | 94.7 | 97 | 2.3 | 87 | 91.9 | 4.9 | 96.5 | 100.7 | 4.2 |  |  |  |  | 2011-06-16 | 2015-08-28 | MLM revised
A929 | EASA.IM.A.120.4 | 29 | 2025-10-09 | The Boeing Company | 737-800 |  |  |  | Short field performance option | 79015 | 66360 | CFM International SA | CFM56-7B24 |  |  | 2 | Annex 16/I |  | 3 | 92.1 | 97 | 4.9 | 88.6 | 91.9 | 3.3 | 96.5 | 100.7 | 4.2 | [5 empty] | 2015-08-28 | MLM revised (19/02/2008: Reference to TCDSN removed (13/4/07 TCDSN No. amended from EASA.IM.A.221 to EASA.IM.A.120.))
A930 | EASA.IM.A.120.4 | 29 | 2025-10-09 | The Boeing Company | 737-800 |  |  |  | Short field performance option | 79015 | 66088 | CFM International SA | CFM56-7B24 |  |  | 2 | Annex 16/I |  | 3 | 92.1 | 97 | 4.9 | 88.6 | 91.9 | 3.3 | 96.4 | 100.7 | 4.3 | [5 empty] | 2008-02-19 | Reference to TCDSN removed (13/4/07 TCDSN No. amended from EASA.IM.A.221 to EASA.IM.A.120.)
A931 | EASA.IM.A.120.4 | 29 | 2025-10-09 | The Boeing Company | 737-800 |  |  |  | Short field performance option | 78244 | 65317 | CFM International SA | CFM56-7B24 |  |  | 2 | Annex 16/I |  | 3 | 92.1 | 97 | 4.9 | 88.3 | 91.8 | 3.5 | 96.3 | 100.7 | 4.4 | [5 empty] | 2008-02-19 | Reference to TCDSN removed (13/4/07 TCDSN No. amended from EASA.IM.A.221 to EASA.IM.A.120.)
A932 | EASA.IM.A.120.4 | 29 | 2025-10-09 | The Boeing Company | 737-800 |  |  |  | Short field performance option | 74389 | 62595 | CFM International SA | CFM56-7B24 |  |  | 2 | Annex 16/I |  | 3 | 92.3 | 96.8 | 4.5 | 86.9 | 91.5 | 4.6 | 96.1 | 100.5 | 4.4 | [5 empty] | 2015-08-28 | MLM revised (19/02/2008: Reference to TCDSN removed (13/4/07 TCDSN No. amended from EASA.IM.A.221 to EASA.IM.A.120.))
A933 | EASA.IM.A.120.4 | 29 | 2025-10-09 | The Boeing Company | 737-800 |  |  |  | Short field performance option | 70533 | 58967 | CFM International SA | CFM56-7B24 |  |  | 2 | Annex 16/I |  | 3 | 92.5 | 96.6 | 4.1 | 85.5 | 91.2 | 5.7 | 95.8 | 100.4 | 4.6 | [5 empty] | 2015-08-28 | MTOM revised (19/02/2008: Reference to TCDSN removed (13/4/07 TCDSN No. amended from EASA.IM.A.221 to EASA.IM.A.120.))
A934 | EASA.IM.A.120.4 | 29 | 2025-10-09 | The Boeing Company | 737-800 |  |  |  | Short field performance option | 65317 | 55338 | CFM International SA | CFM56-7B24 |  |  | 2 | Annex 16/I |  | 3 | 92.8 | 96.3 | 3.5 | 83.5 | 90.8 | 7.3 | 95.5 | 100.1 | 4.6 | [5 empty] | 2008-02-19 | Reference to TCDSN removed (13/4/07 TCDSN No. amended from EASA.IM.A.221 to EASA.IM.A.120.)
A8460 | EASA.IM.A.120.4 | 29 | 2025-10-09 | The Boeing Company | 737-800 |  |  |  | Short field performance option, Winglets | 79015 | 66360 | CFM International SA | CFM56-7B24/3 |  |  | 2 | Annex 16/I |  | 3 | 92.1 | 97 | 4.9 | 87.6 | 91.9 | 4.3 | 96.3 | 100.7 | 4.4 |  |  |  | Also applicable to aircraft fitted with Split Scimitar Winglets iaw STC EASA 10015323 | 2008-02-20 | 2015-08-28 | MLM revised
A8461 | EASA.IM.A.120.4 | 29 | 2025-10-09 | The Boeing Company | 737-800 |  |  |  | Short field performance option, Winglets | 79015 | 66088 | CFM International SA | CFM56-7B24/3 |  |  | 2 | Annex 16/I |  | 3 | 92.1 | 97 | 4.9 | 87.6 | 91.9 | 4.3 | 96.3 | 100.7 | 4.4 |  |  |  | Also applicable to aircraft fitted with Split Scimitar Winglets iaw STC EASA 10015323 | 2008-02-20
A15584 | EASA.IM.A.120.4 | 29 | 2025-10-09 | The Boeing Company | 737-800 |  |  |  | Short field performance option, Winglets | 78999 | 66360 | CFM International SA | CFM56-7B24/3 |  |  | 2 | Annex 16/I |  | 3 | 92.1 | 97 | 4.9 | 87.6 | 91.9 | 4.3 | 96.3 | 100.7 | 4.4 |  |  |  | Also applicable to aircraft fitted with Split Scimitar Winglets iaw STC EASA 10015323 | 2011-01-18 | 2015-08-28 | MLM revised (25/03/2011: Engine designation corrected)
A8462 | EASA.IM.A.120.4 | 29 | 2025-10-09 | The Boeing Company | 737-800 |  |  |  | Short field performance option, Winglets | 78244 | 65317 | CFM International SA | CFM56-7B24/3 |  |  | 2 | Annex 16/I |  | 3 | 92.2 | 97 | 4.8 | 87.3 | 91.8 | 4.5 | 96.2 | 100.7 | 4.5 |  |  |  | Also applicable to aircraft fitted with Split Scimitar Winglets iaw STC EASA 10015323 | 2008-02-20
A8463 | EASA.IM.A.120.4 | 29 | 2025-10-09 | The Boeing Company | 737-800 |  |  |  | Short field performance option, Winglets | 74389 | 62595 | CFM International SA | CFM56-7B24/3 |  |  | 2 | Annex 16/I |  | 3 | 92.4 | 96.8 | 4.4 | 85.9 | 91.5 | 5.6 | 96 | 100.5 | 4.5 |  |  |  | Also applicable to aircraft fitted with Split Scimitar Winglets iaw STC EASA 10015323 | 2008-02-20 | 2015-08-28 | MLM revised
A8464 | EASA.IM.A.120.4 | 29 | 2025-10-09 | The Boeing Company | 737-800 |  |  |  | Short field performance option, Winglets | 70533 | 58967 | CFM International SA | CFM56-7B24/3 |  |  | 2 | Annex 16/I |  | 3 | 92.6 | 96.6 | 4 | 84.5 | 91.2 | 6.7 | 95.7 | 100.4 | 4.7 |  |  |  | Also applicable to aircraft fitted with Split Scimitar Winglets iaw STC EASA 10015323 | 2008-02-20 | 2015-08-28 | MTOM revised
A8465 | EASA.IM.A.120.4 | 29 | 2025-10-09 | The Boeing Company | 737-800 |  |  |  | Short field performance option, Winglets | 65317 | 55338 | CFM International SA | CFM56-7B24/3 |  |  | 2 | Annex 16/I |  | 3 | 92.8 | 96.3 | 3.5 | 82.5 | 90.8 | 8.3 | 95.3 | 100.1 | 4.8 |  |  |  | Also applicable to aircraft fitted with Split Scimitar Winglets iaw STC EASA 10015323 | 2008-02-20
A16331 | EASA.IM.A.120.4 | 29 | 2025-10-09 | The Boeing Company | 737-800 |  |  |  | Short field performance option, Winglets | 79015 | 66360 | CFM International SA | CFM56-7B24E |  |  | 2 | Annex 16/I |  | 3 | 92.1 | 97 | 4.9 | 87.6 | 91.9 | 4.3 | 96.3 | 100.7 | 4.4 |  |  |  | Also applicable to aircraft fitted with Split Scimitar Winglets iaw STC EASA 10015323 | 2011-06-14 | 2015-08-28 | MLM revised
A183 | EASA.IM.A.120.4 | 29 | 2025-10-09 | The Boeing Company | 737-800 |  |  |  | Short field performance option, Winglets | 79015 | 66360 | CFM International SA | CFM56-7B26 |  |  | 2 | Annex 16/I |  | 3 | 93.9 | 97 | 3.1 | 86.4 | 91.9 | 5.5 | 96.3 | 100.7 | 4.4 |  |  |  | Also applicable to aircraft fitted with Split Scimitar Winglets iaw STC EASA 10015323 |  | 2015-08-28 | MLM revised (19/02/2008: Reference to TCDSN removed (13/4/07 TCDSN No. amended from EASA.IM.A.221 to EASA.IM.A.120.))
A184 | EASA.IM.A.120.4 | 29 | 2025-10-09 | The Boeing Company | 737-800 |  |  |  | Short field performance option, Winglets | 79015 | 66088 | CFM International SA | CFM56-7B26 |  |  | 2 | Annex 16/I |  | 3 | 93.9 | 97 | 3.1 | 86.4 | 91.9 | 5.5 | 96.3 | 100.7 | 4.4 |  |  |  | Also applicable to aircraft fitted with Split Scimitar Winglets iaw STC EASA 10015323 |  | 2008-02-19 | Reference to TCDSN removed (13/4/07 TCDSN No. amended from EASA.IM.A.221 to EASA.IM.A.120.)
A17331 | EASA.IM.A.120.4 | 29 | 2025-10-09 | The Boeing Company | 737-800 |  |  |  | Short field performance option, Winglets | 79015 | 65317 | CFM International SA | CFM56-7B26 |  |  | 2 | Annex 16/I |  | 3 | 93.9 | 97 | 3.1 | 86.4 | 91.9 | 5.5 | 96.2 | 100.7 | 4.5 |  |  |  | Also applicable to aircraft fitted with Split Scimitar Winglets iaw STC EASA 10015323 | 2012-03-05
A120610 | EASA.IM.A.120.4 | 29 | 2025-10-09 | The Boeing Company | 737-800 |  |  |  | Short field performance option, Winglets | 78999 | 66360 | CFM International SA | CFM56-7B26 |  |  | 2 | Annex 16/I |  | 3 | 93.9 | 97 | 3.1 | 86.4 | 91.9 | 5.5 | 96.3 | 100.7 | 4.4 |  |  |  | Also applicable to aircraft fitted with Split Scimitar Winglets iaw STC EASA 10015323 | 2015-02-24
A14217 | EASA.IM.A.120.4 | 29 | 2025-10-09 | The Boeing Company | 737-800 |  |  |  | Short field performance option, Winglets | 78925 | 65317 | CFM International SA | CFM56-7B26 |  |  | 2 | Annex 16/I |  | 3 | 93.9 | 97 | 3.1 | 86.4 | 91.9 | 5.5 | 96.2 | 100.7 | 4.5 |  |  |  | Also applicable to aircraft fitted with Split Scimitar Winglets iaw STC EASA 10015323 | 2010-04-22
A185 | EASA.IM.A.120.4 | 29 | 2025-10-09 | The Boeing Company | 737-800 |  |  |  | Short field performance option, Winglets | 78244 | 65317 | CFM International SA | CFM56-7B26 |  |  | 2 | Annex 16/I |  | 3 | 93.9 | 97 | 3.1 | 86.1 | 91.8 | 5.7 | 96.2 | 100.7 | 4.5 |  |  |  | Also applicable to aircraft fitted with Split Scimitar Winglets iaw STC EASA 10015323 |  | 2013-10-08 | Lateral noise level revised (19/02/2008: Reference to TCDSN removed (13/4/07 TCDSN No. amended from EASA.IM.A.221 to EASA.IM.A.120.))
A122738 | EASA.IM.A.120.4 | 29 | 2025-10-09 | The Boeing Company | 737-800 |  |  |  | Short field performance option, Winglets | 76000 | 65317 | CFM International SA | CFM56-7B26 |  |  | 2 | Annex 16/I |  | 3 | 94 | 96.9 | 2.9 | 85.4 | 91.6 | 6.2 | 96.2 | 100.6 | 4.4 |  |  |  |  | 2022-02-04
A186 | EASA.IM.A.120.4 | 29 | 2025-10-09 | The Boeing Company | 737-800 |  |  |  | Short field performance option, Winglets | 74389 | 62595 | CFM International SA | CFM56-7B26 |  |  | 2 | Annex 16/I |  | 3 | 94.1 | 96.8 | 2.7 | 84.8 | 91.5 | 6.7 | 96 | 100.5 | 4.5 |  |  |  | Also applicable to aircraft fitted with Split Scimitar Winglets iaw STC EASA 10015323 |  | 2015-08-28 | MLM revised (19/02/2008: Reference to TCDSN removed (13/4/07 TCDSN No. amended from EASA.IM.A.221 to EASA.IM.A.120.))
A7058 | EASA.IM.A.120.4 | 29 | 2025-10-09 | The Boeing Company | 737-800 |  |  |  | Short field performance option, Winglets | 72000 | 66360 | CFM International SA | CFM56-7B26 |  |  | 2 | Annex 16/I |  | 3 | 94.2 | 96.7 | 2.5 | 84 | 91.3 | 7.3 | 96.3 | 100.4 | 4.1 |  |  |  | Also applicable to aircraft fitted with Split Scimitar Winglets iaw STC EASA 10015323 | 2008-01-29 | 2015-08-28 | MLM revised (19/02/2008: Reference to TCDSN removed.)
A7059 | EASA.IM.A.120.4 | 29 | 2025-10-09 | The Boeing Company | 737-800 |  |  |  | Short field performance option, Winglets | 71440 | 66360 | CFM International SA | CFM56-7B26 |  |  | 2 | Annex 16/I |  | 3 | 94.2 | 96.6 | 2.4 | 83.8 | 91.3 | 7.5 | 96.3 | 100.4 | 4.1 |  |  |  | Also applicable to aircraft fitted with Split Scimitar Winglets iaw STC EASA 10015323 | 2008-01-29 | 2015-08-28 | MLM revised (19/02/2008: Reference to TCDSN removed.)
A187 | EASA.IM.A.120.4 | 29 | 2025-10-09 | The Boeing Company | 737-800 |  |  |  | Short field performance option, Winglets | 70533 | 58967 | CFM International SA | CFM56-7B26 |  |  | 2 | Annex 16/I |  | 3 | 94.3 | 96.6 | 2.3 | 83.5 | 91.2 | 7.7 | 95.7 | 100.4 | 4.7 |  |  |  | Also applicable to aircraft fitted with Split Scimitar Winglets iaw STC EASA 10015323 |  | 2015-08-28 | MTOM revised (19/02/2008: Reference to TCDSN removed (13/4/07 TCDSN No. amended from EASA.IM.A.221 to EASA.IM.A.120.))
A188 | EASA.IM.A.120.4 | 29 | 2025-10-09 | The Boeing Company | 737-800 |  |  |  | Short field performance option, Winglets | 65317 | 55338 | CFM International SA | CFM56-7B26 |  |  | 2 | Annex 16/I |  | 3 | 94.6 | 96.3 | 1.7 | 81.6 | 90.8 | 9.2 | 95.3 | 100.1 | 4.8 |  |  |  | Also applicable to aircraft fitted with Split Scimitar Winglets iaw STC EASA 10015323 |  | 2013-10-08 | Lateral and Flyover noise levels revised (19/02/2008: Reference to TCDSN removed (13/4/07 TCDSN No. amended from EASA.IM.A.221 to EASA.IM.A.120.))
A119420 | EASA.IM.A.120.4 | 29 | 2025-10-09 | The Boeing Company | 737-800 |  |  |  | Short field performance option, Winglets | 63999 | 55338 | CFM International SA | CFM56-7B26 |  |  | 2 | Annex 16/I |  | 3 | 94.7 | 96.2 | 1.5 | 81.1 | 90.7 | 9.6 | 95.3 | 100 | 4.7 |  |  |  | Also applicable to aircraft fitted with Split Scimitar Winglets iaw STC EASA 10015323 | 2013-10-08
A8466 | EASA.IM.A.120.4 | 29 | 2025-10-09 | The Boeing Company | 737-800 |  |  |  | Short field performance option, Winglets | 79015 | 66360 | CFM International SA | CFM56-7B26/3 |  |  | 2 | Annex 16/I |  | 3 | 93.9 | 97 | 3.1 | 86.4 | 91.9 | 5.5 | 96.3 | 100.7 | 4.4 |  |  |  | Also applicable to aircraft fitted with Split Scimitar Winglets iaw STC EASA 10015323 | 2008-02-20 | 2015-08-28 | MLM revised
A8467 | EASA.IM.A.120.4 | 29 | 2025-10-09 | The Boeing Company | 737-800 |  |  |  | Short field performance option, Winglets | 79015 | 66088 | CFM International SA | CFM56-7B26/3 |  |  | 2 | Annex 16/I |  | 3 | 93.9 | 97 | 3.1 | 86.4 | 91.9 | 5.5 | 96.3 | 100.7 | 4.4 |  |  |  | Also applicable to aircraft fitted with Split Scimitar Winglets iaw STC EASA 10015323 | 2008-02-20
A122766 | EASA.IM.A.120.4 | 29 | 2025-10-09 | The Boeing Company | 737-800 |  |  |  | Short field performance option, Winglets | 79000 | 66360 | CFM International SA | CFM56-7B26/3 |  |  | 2 | Annex 16/I |  | 3 | 93.9 | 97 | 3.1 | 86.4 | 91.9 | 5.5 | 96.3 | 100.7 | 4.4 |  |  |  | Also applicable to aircraft fitted with Split Scimitar Winglets iaw STC EASA 10015323 | 2022-11-02
A120181 | EASA.IM.A.120.4 | 29 | 2025-10-09 | The Boeing Company | 737-800 |  |  |  | Short field performance option, Winglets | 78999 | 66360 | CFM International SA | CFM56-7B26/3 |  |  | 2 | Annex 16/I |  | 3 | 93.9 | 97 | 3.1 | 86.4 | 91.9 | 5.5 | 96.3 | 100.7 | 4.4 |  |  |  | Also applicable to aircraft fitted with Split Scimitar Winglets iaw STC EASA 10015323 | 2014-04-23
A121361 | EASA.IM.A.120.4 | 29 | 2025-10-09 | The Boeing Company | 737-800 |  |  |  | Short field performance option, Winglets | 78975 | 66360 | CFM International SA | CFM56-7B26/3 |  |  | 2 | Annex 16/I |  | 3 | 93.9 | 97 | 3.1 | 86.4 | 91.9 | 5.5 | 96.3 | 100.7 | 4.4 |  |  |  | Also applicable to aircraft fitted with Split Scimitar Winglets iaw STC EASA 10015323 | 2016-10-08
A8468 | EASA.IM.A.120.4 | 29 | 2025-10-09 | The Boeing Company | 737-800 |  |  |  | Short field performance option, Winglets | 78244 | 65317 | CFM International SA | CFM56-7B26/3 |  |  | 2 | Annex 16/I |  | 3 | 93.9 | 97 | 3.1 | 86.1 | 91.8 | 5.7 | 96.2 | 100.7 | 4.5 |  |  |  | Also applicable to aircraft fitted with Split Scimitar Winglets iaw STC EASA 10015323 | 2008-02-20 | 2013-10-08 | Lateral noise level revised
A122269 | EASA.IM.A.120.4 | 29 | 2025-10-09 | The Boeing Company | 737-800 |  |  |  | Short field performance option, Winglets | 77110 | 66360 | CFM International SA | CFM56-7B26/3 |  |  | 2 | Annex 16/I |  | 3 | 94 | 96.9 | 2.9 | 85.7 | 91.7 | 6 | 96.3 | 100.7 | 4.4 |  |  |  | Also applicable to aircraft fitted with Split Scimitar Winglets iaw STC EASA 10015323 | 2019-07-10
A8469 | EASA.IM.A.120.4 | 29 | 2025-10-09 | The Boeing Company | 737-800 |  |  |  | Short field performance option, Winglets | 74389 | 62595 | CFM International SA | CFM56-7B26/3 |  |  | 2 | Annex 16/I |  | 3 | 94.1 | 96.8 | 2.7 | 84.8 | 91.5 | 6.7 | 96 | 100.5 | 4.5 |  |  |  | Also applicable to aircraft fitted with Split Scimitar Winglets iaw STC EASA 10015323 | 2008-02-20 | 2015-08-28 | MLM revised
A8470 | EASA.IM.A.120.4 | 29 | 2025-10-09 | The Boeing Company | 737-800 |  |  |  | Short field performance option, Winglets | 70533 | 58967 | CFM International SA | CFM56-7B26/3 |  |  | 2 | Annex 16/I |  | 3 | 94.3 | 96.6 | 2.3 | 83.5 | 91.2 | 7.7 | 95.7 | 100.4 | 4.7 |  |  |  | Also applicable to aircraft fitted with Split Scimitar Winglets iaw STC EASA 10015323 | 2008-02-20 | 2015-08-28 | MTOM revised
A8471 | EASA.IM.A.120.4 | 29 | 2025-10-09 | The Boeing Company | 737-800 |  |  |  | Short field performance option, Winglets | 65317 | 55338 | CFM International SA | CFM56-7B26/3 |  |  | 2 | Annex 16/I |  | 3 | 94.6 | 96.3 | 1.7 | 81.6 | 90.8 | 9.2 | 95.3 | 100.1 | 4.8 |  |  |  | Also applicable to aircraft fitted with Split Scimitar Winglets iaw STC EASA 10015323 | 2008-02-20 | 2013-10-08 | Lateral and Flyover noise levels revised
A119421 | EASA.IM.A.120.4 | 29 | 2025-10-09 | The Boeing Company | 737-800 |  |  |  | Short field performance option, Winglets | 63999 | 55338 | CFM International SA | CFM56-7B26/3 |  |  | 2 | Annex 16/I |  | 3 | 94.7 | 96.2 | 1.5 | 81.1 | 90.7 | 9.6 | 95.3 | 100 | 4.7 |  |  |  | Also applicable to aircraft fitted with Split Scimitar Winglets iaw STC EASA 10015323 | 2013-10-08
A121642 | EASA.IM.A.120.4 | 29 | 2025-10-09 | The Boeing Company | 737-800 |  |  |  | Short field performance option, Winglets | 78999 | 66360 | CFM International SA | CFM56-7B26/3, CFM56-7B26E |  | Engine intermix | 2 | Annex 16/I |  | 3 | 93.9 | 97 | 3.1 | 86.4 | 91.9 | 5.5 | 96.3 | 100.7 | 4.4 |  |  |  | Also applicable to aircraft fitted with Split Scimitar Winglets iaw STC EASA 10015323 | 2017-05-11
A16369 | EASA.IM.A.120.4 | 29 | 2025-10-09 | The Boeing Company | 737-800 |  |  |  | Short field performance option, Winglets | 79015 | 66360 | CFM International SA | CFM56-7B26E |  |  | 2 | Annex 16/I |  | 3 | 93.9 | 97 | 3.1 | 86.4 | 91.9 | 5.5 | 96.3 | 100.7 | 4.4 |  |  |  | Also applicable to aircraft fitted with Split Scimitar Winglets iaw STC EASA 10015323 | 2011-06-15 | 2015-08-28 | MLM revised
A189 | EASA.IM.A.120.4 | 29 | 2025-10-09 | The Boeing Company | 737-800 |  |  |  | Short field performance option, Winglets | 79015 | 66360 | CFM International SA | CFM56-7B27 |  |  | 2 | Annex 16/I |  | 3 | 94.7 | 97 | 2.3 | 85.9 | 91.9 | 6 | 96.3 | 100.7 | 4.4 |  |  |  | Also applicable to aircraft fitted with Split Scimitar Winglets iaw STC EASA 10015323 |  | 2015-08-28 | MLM revised (19/02/2008: Reference to TCDSN removed (13/4/07 TCDSN No. amended from EASA.IM.A.221 to EASA.IM.A.120.))
A190 | EASA.IM.A.120.4 | 29 | 2025-10-09 | The Boeing Company | 737-800 |  |  |  | Short field performance option, Winglets | 79015 | 66088 | CFM International SA | CFM56-7B27 |  |  | 2 | Annex 16/I |  | 3 | 94.7 | 97 | 2.3 | 85.9 | 91.9 | 6 | 96.3 | 100.7 | 4.4 |  |  |  | Also applicable to aircraft fitted with Split Scimitar Winglets iaw STC EASA 10015323 |  | 2008-02-19 | Reference to TCDSN removed (13/4/07 TCDSN No. amended from EASA.IM.A.221 to EASA.IM.A.120.)
A10633 | EASA.IM.A.120.4 | 29 | 2025-10-09 | The Boeing Company | 737-800 |  |  |  | Short field performance option, Winglets | 79015 | 65317 | CFM International SA | CFM56-7B27 |  |  | 2 | Annex 16/I |  | 3 | 94.7 | 97 | 2.3 | 85.9 | 91.9 | 6 | 96.2 | 100.7 | 4.5 |  |  |  | Also applicable to aircraft fitted with Split Scimitar Winglets iaw STC EASA 10015323 | 2009-06-08
A191 | EASA.IM.A.120.4 | 29 | 2025-10-09 | The Boeing Company | 737-800 |  |  |  | Short field performance option, Winglets | 78244 | 65317 | CFM International SA | CFM56-7B27 |  |  | 2 | Annex 16/I |  | 3 | 94.8 | 97 | 2.2 | 85.7 | 91.8 | 6.1 | 96.2 | 100.7 | 4.5 |  |  |  | Also applicable to aircraft fitted with Split Scimitar Winglets iaw STC EASA 10015323 |  | 2008-02-19 | Reference to TCDSN removed (13/4/07 TCDSN No. amended from EASA.IM.A.221 to EASA.IM.A.120.)
A192 | EASA.IM.A.120.4 | 29 | 2025-10-09 | The Boeing Company | 737-800 |  |  |  | Short field performance option, Winglets | 74389 | 62595 | CFM International SA | CFM56-7B27 |  |  | 2 | Annex 16/I |  | 3 | 95 | 96.8 | 1.8 | 84.4 | 91.5 | 7.1 | 96 | 100.5 | 4.5 |  |  |  | Also applicable to aircraft fitted with Split Scimitar Winglets iaw STC EASA 10015323 |  | 2015-08-28 | MLM revised (19/02/2008: Reference to TCDSN removed (13/4/07 TCDSN No. amended from EASA.IM.A.221 to EASA.IM.A.120.))
A202 | EASA.IM.A.120.4 | 29 | 2025-10-09 | The Boeing Company | 737-800 |  |  |  | Short field performance option, Winglets | 70533 | 58967 | CFM International SA | CFM56-7B27 |  |  | 2 | Annex 16/I |  | 3 | 95.2 | 96.6 | 1.4 | 83.1 | 91.2 | 8.1 | 95.7 | 100.4 | 4.7 |  |  |  | Also applicable to aircraft fitted with Split Scimitar Winglets iaw STC EASA 10015323 |  | 2015-08-28 | MTOM revised (19/02/2008: Reference to TCDSN removed (13/4/07 TCDSN No. amended from EASA.IM.A.221 to EASA.IM.A.120.))
A256 | EASA.IM.A.120.4 | 29 | 2025-10-09 | The Boeing Company | 737-800 |  |  |  | Short field performance option, Winglets | 65317 | 55338 | CFM International SA | CFM56-7B27 |  |  | 2 | Annex 16/I |  | 3 | 95.5 | 96.3 | 0.8 | 81.3 | 90.8 | 9.5 | 95.3 | 100.1 | 4.8 |  |  |  | Also applicable to aircraft fitted with Split Scimitar Winglets iaw STC EASA 10015323 |  | 2008-02-19 | Reference to TCDSN removed (13/4/07 TCDSN No. amended from EASA.IM.A.221 to EASA.IM.A.120.)
A8472 | EASA.IM.A.120.4 | 29 | 2025-10-09 | The Boeing Company | 737-800 |  |  |  | Short field performance option, Winglets | 79015 | 66360 | CFM International SA | CFM56-7B27/3 |  |  | 2 | Annex 16/I |  | 3 | 94.7 | 97 | 2.3 | 85.9 | 91.9 | 6 | 96.3 | 100.7 | 4.4 |  |  |  | Also applicable to aircraft fitted with Split Scimitar Winglets iaw STC EASA 10015323 | 2008-02-20 | 2015-08-28 | MLM revised
A8473 | EASA.IM.A.120.4 | 29 | 2025-10-09 | The Boeing Company | 737-800 |  |  |  | Short field performance option, Winglets | 79015 | 66088 | CFM International SA | CFM56-7B27/3 |  |  | 2 | Annex 16/I |  | 3 | 94.7 | 97 | 2.3 | 85.9 | 91.9 | 6 | 96.3 | 100.7 | 4.4 |  |  |  | Also applicable to aircraft fitted with Split Scimitar Winglets iaw STC EASA 10015323 | 2008-02-20
A10634 | EASA.IM.A.120.4 | 29 | 2025-10-09 | The Boeing Company | 737-800 |  |  |  | Short field performance option, Winglets | 79015 | 65317 | CFM International SA | CFM56-7B27/3 |  |  | 2 | Annex 16/I |  | 3 | 94.7 | 97 | 2.3 | 85.9 | 91.9 | 6 | 96.2 | 100.7 | 4.5 |  |  |  | Also applicable to aircraft fitted with Split Scimitar Winglets iaw STC EASA 10015323 | 2009-06-08
A8474 | EASA.IM.A.120.4 | 29 | 2025-10-09 | The Boeing Company | 737-800 |  |  |  | Short field performance option, Winglets | 78244 | 65317 | CFM International SA | CFM56-7B27/3 |  |  | 2 | Annex 16/I |  | 3 | 94.8 | 97 | 2.2 | 85.7 | 91.8 | 6.1 | 96.2 | 100.7 | 4.5 |  |  |  | Also applicable to aircraft fitted with Split Scimitar Winglets iaw STC EASA 10015323 | 2008-02-20
A8475 | EASA.IM.A.120.4 | 29 | 2025-10-09 | The Boeing Company | 737-800 |  |  |  | Short field performance option, Winglets | 74389 | 62595 | CFM International SA | CFM56-7B27/3 |  |  | 2 | Annex 16/I |  | 3 | 95 | 96.8 | 1.8 | 84.4 | 91.5 | 7.1 | 96 | 100.5 | 4.5 |  |  |  | Also applicable to aircraft fitted with Split Scimitar Winglets iaw STC EASA 10015323 | 2008-02-20 | 2015-08-28 | MLM revised
A8476 | EASA.IM.A.120.4 | 29 | 2025-10-09 | The Boeing Company | 737-800 |  |  |  | Short field performance option, Winglets | 70533 | 58967 | CFM International SA | CFM56-7B27/3 |  |  | 2 | Annex 16/I |  | 3 | 95.2 | 96.6 | 1.4 | 83.1 | 91.2 | 8.1 | 95.7 | 100.4 | 4.7 |  |  |  | Also applicable to aircraft fitted with Split Scimitar Winglets iaw STC EASA 10015323 | 2008-02-20 | 2015-08-28 | MTOM revised
A8477 | EASA.IM.A.120.4 | 29 | 2025-10-09 | The Boeing Company | 737-800 |  |  |  | Short field performance option, Winglets | 65317 | 55338 | CFM International SA | CFM56-7B27/3 |  |  | 2 | Annex 16/I |  | 3 | 95.5 | 96.3 | 0.8 | 81.3 | 90.8 | 9.5 | 95.3 | 100.1 | 4.8 |  |  |  | Also applicable to aircraft fitted with Split Scimitar Winglets iaw STC EASA 10015323 | 2008-02-20
A8478 | EASA.IM.A.120.4 | 29 | 2025-10-09 | The Boeing Company | 737-800 |  |  |  | Short field performance option, Winglets | 79015 | 66360 | CFM International SA | CFM56-7B27/3B1 |  |  | 2 | Annex 16/I |  | 3 | 95.1 | 97 | 1.9 | 85.8 | 91.9 | 6.1 | 96.3 | 100.7 | 4.4 |  |  |  | Also applicable to aircraft fitted with Split Scimitar Winglets iaw STC EASA 10015323 | 2008-02-20 | 2015-08-28 | MLM revised (24/10/2011: Engine designation revised from 7B27/B1/3 to 7B27/3B1)
A8479 | EASA.IM.A.120.4 | 29 | 2025-10-09 | The Boeing Company | 737-800 |  |  |  | Short field performance option, Winglets | 79015 | 66088 | CFM International SA | CFM56-7B27/3B1 |  |  | 2 | Annex 16/I |  | 3 | 95.1 | 97 | 1.9 | 85.8 | 91.9 | 6.1 | 96.3 | 100.7 | 4.4 |  |  |  | Also applicable to aircraft fitted with Split Scimitar Winglets iaw STC EASA 10015323 | 2008-02-20 | 2011-10-24 | Engine designation revised from 7B27/B1/3 to 7B27/3B1
A8480 | EASA.IM.A.120.4 | 29 | 2025-10-09 | The Boeing Company | 737-800 |  |  |  | Short field performance option, Winglets | 78244 | 65317 | CFM International SA | CFM56-7B27/3B1 |  |  | 2 | Annex 16/I |  | 3 | 95.1 | 97 | 1.9 | 85.5 | 91.8 | 6.3 | 96.2 | 100.7 | 4.5 |  |  |  | Also applicable to aircraft fitted with Split Scimitar Winglets iaw STC EASA 10015323 | 2008-02-20 | 2011-10-24 | Engine designation revised from 7B27/B1/3 to 7B27/3B1
A8481 | EASA.IM.A.120.4 | 29 | 2025-10-09 | The Boeing Company | 737-800 |  |  |  | Short field performance option, Winglets | 74389 | 62595 | CFM International SA | CFM56-7B27/3B1 |  |  | 2 | Annex 16/I |  | 3 | 95.3 | 96.8 | 1.5 | 84.3 | 91.5 | 7.2 | 96 | 100.5 | 4.5 |  |  |  | Also applicable to aircraft fitted with Split Scimitar Winglets iaw STC EASA 10015323 | 2008-02-20 | 2015-08-28 | MLM revised (24/10/2011: Engine designation revised from 7B27/B1/3 to 7B27/3B1)
A8482 | EASA.IM.A.120.4 | 29 | 2025-10-09 | The Boeing Company | 737-800 |  |  |  | Short field performance option, Winglets | 70533 | 58967 | CFM International SA | CFM56-7B27/3B1 |  |  | 2 | Annex 16/I |  | 3 | 95.5 | 96.6 | 1.1 | 83 | 91.2 | 8.2 | 95.7 | 100.4 | 4.7 |  |  |  | Also applicable to aircraft fitted with Split Scimitar Winglets iaw STC EASA 10015323 | 2008-02-20 | 2015-08-28 | MTOM revised (24/10/2011: Engine designation revised from 7B27/B1/3 to 7B27/3B1)
A8483 | EASA.IM.A.120.4 | 29 | 2025-10-09 | The Boeing Company | 737-800 |  |  |  | Short field performance option, Winglets | 65317 | 55338 | CFM International SA | CFM56-7B27/3B1 |  |  | 2 | Annex 16/I |  | 3 | 95.8 | 96.3 | 0.5 | 81.3 | 90.8 | 9.5 | 95.3 | 100.1 | 4.8 |  |  |  | Also applicable to aircraft fitted with Split Scimitar Winglets iaw STC EASA 10015323 | 2008-02-20 | 2011-10-24 | Engine designation revised from 7B27/B1/3 to 7B27/3B1
A257 | EASA.IM.A.120.4 | 29 | 2025-10-09 | The Boeing Company | 737-800 |  |  |  | Short field performance option, Winglets | 79015 | 66360 | CFM International SA | CFM56-7B27/B1 |  |  | 2 | Annex 16/I |  | 3 | 95.1 | 97 | 1.9 | 85.8 | 91.9 | 6.1 | 96.3 | 100.7 | 4.4 |  |  |  | Also applicable to aircraft fitted with Split Scimitar Winglets iaw STC EASA 10015323 |  | 2015-08-28 | MLM revised (19/02/2008: Reference to TCDSN removed (13/4/07 TCDSN No. amended from EASA.IM.A.221 to EASA.IM.A.120.))
A258 | EASA.IM.A.120.4 | 29 | 2025-10-09 | The Boeing Company | 737-800 |  |  |  | Short field performance option, Winglets | 79015 | 66088 | CFM International SA | CFM56-7B27/B1 |  |  | 2 | Annex 16/I |  | 3 | 95.1 | 97 | 1.9 | 85.8 | 91.9 | 6.1 | 96.3 | 100.7 | 4.4 |  |  |  | Also applicable to aircraft fitted with Split Scimitar Winglets iaw STC EASA 10015323 |  | 2008-02-19 | Reference to TCDSN removed, engine designation revised (13/4/07 TCDSN No. amended from EASA.IM.A.221 to EASA.IM.A.120.)
A272 | EASA.IM.A.120.4 | 29 | 2025-10-09 | The Boeing Company | 737-800 |  |  |  | Short field performance option, Winglets | 78244 | 65317 | CFM International SA | CFM56-7B27/B1 |  |  | 2 | Annex 16/I |  | 3 | 95.1 | 97 | 1.9 | 85.5 | 91.8 | 6.3 | 96.2 | 100.7 | 4.5 |  |  |  | Also applicable to aircraft fitted with Split Scimitar Winglets iaw STC EASA 10015323 |  | 2008-02-19 | Reference to TCDSN removed, engine designation revised (13/4/07 TCDSN No. amended from EASA.IM.A.221 to EASA.IM.A.120.)
A273 | EASA.IM.A.120.4 | 29 | 2025-10-09 | The Boeing Company | 737-800 |  |  |  | Short field performance option, Winglets | 74389 | 62595 | CFM International SA | CFM56-7B27/B1 |  |  | 2 | Annex 16/I |  | 3 | 95.3 | 96.8 | 1.5 | 84.3 | 91.5 | 7.2 | 96 | 100.5 | 4.5 |  |  |  | Also applicable to aircraft fitted with Split Scimitar Winglets iaw STC EASA 10015323 |  | 2015-08-28 | MLM revised (19/02/2008: Reference to TCDSN removed, engine designation revised (13/4/07 TCDSN No. amended from EASA.IM.A.221 to EASA.IM.A.120.))
A274 | EASA.IM.A.120.4 | 29 | 2025-10-09 | The Boeing Company | 737-800 |  |  |  | Short field performance option, Winglets | 70533 | 58967 | CFM International SA | CFM56-7B27/B1 |  |  | 2 | Annex 16/I |  | 3 | 95.5 | 96.6 | 1.1 | 83 | 91.2 | 8.2 | 95.7 | 100.4 | 4.7 |  |  |  | Also applicable to aircraft fitted with Split Scimitar Winglets iaw STC EASA 10015323 |  | 2015-08-28 | MTOM revised (19/02/2008: Reference to TCDSN removed, engine designation revised (13/4/07 TCDSN No. amended from EASA.IM.A.221 to EASA.IM.A.120.))
A275 | EASA.IM.A.120.4 | 29 | 2025-10-09 | The Boeing Company | 737-800 |  |  |  | Short field performance option, Winglets | 65317 | 55338 | CFM International SA | CFM56-7B27/B1 |  |  | 2 | Annex 16/I |  | 3 | 95.8 | 96.3 | 0.5 | 81.3 | 90.8 | 9.5 | 95.3 | 100.1 | 4.8 |  |  |  | Also applicable to aircraft fitted with Split Scimitar Winglets iaw STC EASA 10015323 |  | 2008-02-19 | Reference to TCDSN removed, engine designation revised (13/4/07 TCDSN No. amended from EASA.IM.A.221 to EASA.IM.A.120.)
A16408 | EASA.IM.A.120.4 | 29 | 2025-10-09 | The Boeing Company | 737-800 |  |  |  | Short field performance option, Winglets | 79015 | 66360 | CFM International SA | CFM56-7B27E |  |  | 2 | Annex 16/I |  | 3 | 94.7 | 97 | 2.3 | 85.9 | 91.9 | 6 | 96.3 | 100.7 | 4.4 |  |  |  | Also applicable to aircraft fitted with Split Scimitar Winglets iaw STC EASA 10015323 | 2011-06-16 | 2015-08-28 | MLM revised
A167 | EASA.IM.A.120.4 | 29 | 2025-10-09 | The Boeing Company | 737-800 |  |  |  | Short field performance option, Winglets | 79015 | 66360 | CFM International SA | CFM56-7B24 |  |  | 2 | Annex 16/I |  | 3 | 92.1 | 97 | 4.9 | 87.6 | 91.9 | 4.3 | 96.3 | 100.7 | 4.4 |  |  |  | Also applicable to aircraft fitted with Split Scimitar Winglets iaw STC EASA 10015323 |  | 2015-08-28 | MLM revised (19/02/2008: Reference to TCDSN removed (13/4/07 TCDSN No. amended from EASA.IM.A.221 to EASA.IM.A.120.))
A168 | EASA.IM.A.120.4 | 29 | 2025-10-09 | The Boeing Company | 737-800 |  |  |  | Short field performance option, Winglets | 79015 | 66088 | CFM International SA | CFM56-7B24 |  |  | 2 | Annex 16/I |  | 3 | 92.1 | 97 | 4.9 | 87.6 | 91.9 | 4.3 | 96.3 | 100.7 | 4.4 |  |  |  | Also applicable to aircraft fitted with Split Scimitar Winglets iaw STC EASA 10015323 |  | 2008-02-19 | Reference to TCDSN removed (13/4/07 TCDSN No. amended from EASA.IM.A.221 to EASA.IM.A.120.)
A169 | EASA.IM.A.120.4 | 29 | 2025-10-09 | The Boeing Company | 737-800 |  |  |  | Short field performance option, Winglets | 78244 | 65317 | CFM International SA | CFM56-7B24 |  |  | 2 | Annex 16/I |  | 3 | 92.2 | 97 | 4.8 | 87.3 | 91.8 | 4.5 | 96.2 | 100.7 | 4.5 |  |  |  | Also applicable to aircraft fitted with Split Scimitar Winglets iaw STC EASA 10015323 |  | 2008-02-19 | Reference to TCDSN removed (13/4/07 TCDSN No. amended from EASA.IM.A.221 to EASA.IM.A.120.)
A170 | EASA.IM.A.120.4 | 29 | 2025-10-09 | The Boeing Company | 737-800 |  |  |  | Short field performance option, Winglets | 74389 | 62595 | CFM International SA | CFM56-7B24 |  |  | 2 | Annex 16/I |  | 3 | 92.4 | 96.8 | 4.4 | 85.9 | 91.5 | 5.6 | 96 | 100.5 | 4.5 |  |  |  | Also applicable to aircraft fitted with Split Scimitar Winglets iaw STC EASA 10015323 |  | 2015-08-28 | MLM revised (19/02/2008: Reference to TCDSN removed (13/4/07 TCDSN No. amended from EASA.IM.A.221 to EASA.IM.A.120.))
A171 | EASA.IM.A.120.4 | 29 | 2025-10-09 | The Boeing Company | 737-800 |  |  |  | Short field performance option, Winglets | 70533 | 58967 | CFM International SA | CFM56-7B24 |  |  | 2 | Annex 16/I |  | 3 | 92.6 | 96.6 | 4 | 84.5 | 91.2 | 6.7 | 95.7 | 100.4 | 4.7 |  |  |  | Also applicable to aircraft fitted with Split Scimitar Winglets iaw STC EASA 10015323 |  | 2015-08-28 | MTOM revised (19/02/2008: Reference to TCDSN removed (13/4/07 TCDSN No. amended from EASA.IM.A.221 to EASA.IM.A.120.))
A172 | EASA.IM.A.120.4 | 29 | 2025-10-09 | The Boeing Company | 737-800 |  |  |  | Short field performance option, Winglets | 65317 | 55338 | CFM International SA | CFM56-7B24 |  |  | 2 | Annex 16/I |  | 3 | 92.8 | 96.3 | 3.5 | 82.5 | 90.8 | 8.3 | 95.3 | 100.1 | 4.8 |  |  |  | Also applicable to aircraft fitted with Split Scimitar Winglets iaw STC EASA 10015323 |  | 2008-02-19 | Reference to TCDSN removed (13/4/07 TCDSN No. amended from EASA.IM.A.221 to EASA.IM.A.120.)
A1694 |  |  |  | The Boeing Company | 737-800 |  |  |  | Winglets | 79015 | 66360 | CFM International SA | CFM56-7B24, CFM56-7B24/2 |  | Engine intermix | 2 | Annex 16/I |  | 3 | 91.8 | 97 | 5.2 | 87.2 | 91.9 | 4.7 | 96.5 | 100.7 | 4.2 |  |  |  | Also applicable to aircraft fitted with Split Scimitar Winglets iaw STC EASA 10015323 |  | 2015-08-28 | MLM revised (19/02/2008: Reference to TCDSN removed (13/4/07 TCDSN No. amended from EASA.IM.A.221 to EASA.IM.A.120.))
A1696 |  |  |  | The Boeing Company | 737-800 |  |  |  | Winglets | 79015 | 66088 | CFM International SA | CFM56-7B24, CFM56-7B24/2 |  | Engine intermix | 2 | Annex 16/I |  | 3 | 91.8 | 97 | 5.2 | 87.2 | 91.9 | 4.7 | 96.5 | 100.7 | 4.2 |  |  |  | Also applicable to aircraft fitted with Split Scimitar Winglets iaw STC EASA 10015323 |  | 2019-03-20 | Flyover Noise Level revised (19/022/2008: Reference to TCDSN removed (13/4/07 TCDSN No. amended from EASA.IM.A.221 to EASA.IM.A.120))
A1698 |  |  |  | The Boeing Company | 737-800 |  |  |  | Winglets | 78244 | 65317 | CFM International SA | CFM56-7B24, CFM56-7B24/2 |  | Engine intermix | 2 | Annex 16/I |  | 3 | 91.8 | 97 | 5.2 | 87 | 91.8 | 4.8 | 96.4 | 100.7 | 4.3 |  |  |  | Also applicable to aircraft fitted with Split Scimitar Winglets iaw STC EASA 10015323 |  | 2008-02-19 | Reference to TCDSN removed (13/4/07 TCDSN No. amended from EASA.IM.A.221 to EASA.IM.A.120.)
A1700 |  |  |  | The Boeing Company | 737-800 |  |  |  | Winglets | 74389 | 62595 | CFM International SA | CFM56-7B24, CFM56-7B24/2 |  | Engine intermix | 2 | Annex 16/I |  | 3 | 92 | 96.8 | 4.8 | 85.6 | 91.5 | 5.9 | 96.2 | 100.5 | 4.3 |  |  |  | Also applicable to aircraft fitted with Split Scimitar Winglets iaw STC EASA 10015323 |  | 2015-08-28 | MLM revised (19/02/2008: Reference to TCDSN removed (13/4/07 TCDSN No. amended from EASA.IM.A.221 to EASA.IM.A.120.))
A1702 |  |  |  | The Boeing Company | 737-800 |  |  |  | Winglets | 70533 | 58967 | CFM International SA | CFM56-7B24, CFM56-7B24/2 |  | Engine intermix | 2 | Annex 16/I |  | 3 | 92.2 | 96.6 | 4.4 | 84.1 | 91.2 | 7.1 | 95.9 | 100.4 | 4.5 |  |  |  | Also applicable to aircraft fitted with Split Scimitar Winglets iaw STC EASA 10015323 |  | 2015-08-28 | MTOM revised (19/02/2008: Reference to TCDSN removed (13/4/07 TCDSN No. amended from EASA.IM.A.221 to EASA.IM.A.120.))
A1704 |  |  |  | The Boeing Company | 737-800 |  |  |  | Winglets | 65317 | 55338 | CFM International SA | CFM56-7B24, CFM56-7B24/2 |  | Engine intermix | 2 | Annex 16/I |  | 3 | 92.4 | 96.3 | 3.9 | 82.2 | 90.8 | 8.6 | 95.6 | 100.1 | 4.5 |  |  |  | Also applicable to aircraft fitted with Split Scimitar Winglets iaw STC EASA 10015323 |  | 2008-02-19 | Reference to TCDSN removed (13/4/07 TCDSN No. amended from EASA.IM.A.221 to EASA.IM.A.120.)
A1706 |  |  |  | The Boeing Company | 737-800 |  |  |  | Winglets | 79015 | 66360 | CFM International SA | CFM56-7B24/2 |  |  | 2 | Annex 16/I |  | 3 | 91.4 | 97 | 5.6 | 86.9 | 91.9 | 5 | 96.6 | 100.7 | 4.1 |  |  |  | Also applicable to aircraft fitted with Split Scimitar Winglets iaw STC EASA 10015323 |  | 2015-08-28 | MLM revised (19/02/2008: Reference to TCDSN removed (13/4/07 TCDSN No. amended from EASA.IM.A.221 to EASA.IM.A.120.))
A1708 |  |  |  | The Boeing Company | 737-800 |  |  |  | Winglets | 79015 | 66088 | CFM International SA | CFM56-7B24/2 |  |  | 2 | Annex 16/I |  | 3 | 91.4 | 97 | 5.6 | 86.9 | 91.9 | 5 | 96.6 | 100.7 | 4.1 |  |  |  | Also applicable to aircraft fitted with Split Scimitar Winglets iaw STC EASA 10015323 |  | 2008-02-19 | Reference to TCDSN removed (13/4/07 TCDSN No. amended from EASA.IM.A.221 to EASA.IM.A.120.)
A1710 |  |  |  | The Boeing Company | 737-800 |  |  |  | Winglets | 78244 | 65317 | CFM International SA | CFM56-7B24/2 |  |  | 2 | Annex 16/I |  | 3 | 91.4 | 97 | 5.6 | 86.7 | 91.8 | 5.1 | 96.5 | 100.7 | 4.2 |  |  |  | Also applicable to aircraft fitted with Split Scimitar Winglets iaw STC EASA 10015323 |  | 2008-02-19 | Reference to TCDSN removed (13/4/07 TCDSN No. amended from EASA.IM.A.221 to EASA.IM.A.120.)
A1712 |  |  |  | The Boeing Company | 737-800 |  |  |  | Winglets | 74389 | 62595 | CFM International SA | CFM56-7B24/2 |  |  | 2 | Annex 16/I |  | 3 | 91.6 | 96.8 | 5.2 | 85.3 | 91.5 | 6.2 | 96.3 | 100.5 | 4.2 |  |  |  | Also applicable to aircraft fitted with Split Scimitar Winglets iaw STC EASA 10015323 |  | 2015-08-28 | MLM revised (19/02/2008: Reference to TCDSN removed (13/4/07 TCDSN No. amended from EASA.IM.A.221 to EASA.IM.A.120.))
A1714 |  |  |  | The Boeing Company | 737-800 |  |  |  | Winglets | 70533 | 58967 | CFM International SA | CFM56-7B24/2 |  |  | 2 | Annex 16/I |  | 3 | 91.8 | 96.6 | 4.8 | 83.8 | 91.2 | 7.4 | 96 | 100.4 | 4.4 |  |  |  | Also applicable to aircraft fitted with Split Scimitar Winglets iaw STC EASA 10015323 |  | 2015-08-28 | MTOM revised (19/02/2008: Reference to TCDSN removed (13/4/07 TCDSN No. amended from EASA.IM.A.221 to EASA.IM.A.120.))
A1716 |  |  |  | The Boeing Company | 737-800 |  |  |  | Winglets | 65317 | 55338 | CFM International SA | CFM56-7B24/2 |  |  | 2 | Annex 16/I |  | 3 | 92.1 | 96.3 | 4.2 | 81.8 | 90.8 | 9 | 95.7 | 100.1 | 4.4 |  |  |  | Also applicable to aircraft fitted with Split Scimitar Winglets iaw STC EASA 10015323 |  | 2008-02-19 | Reference to TCDSN removed (13/4/07 TCDSN No. amended from EASA.IM.A.221 to EASA.IM.A.120.)
A119489 | EASA.IM.A.120.4 | 29 | 2025-10-09 | The Boeing Company | 737-800 |  |  |  | Winglets | 79015 | 66360 | CFM International SA | CFM56-7B24/3 |  |  | 2 | Annex 16/I |  | 3 | 92.1 | 97 | 4.9 | 87.5 | 91.9 | 4.4 | 96.3 | 100.7 | 4.4 |  |  |  | Also applicable to aircraft fitted with Split Scimitar Winglets iaw STC EASA 10015323 | 2008-02-20 | 2015-08-28 | MLM revised
A8417 | EASA.IM.A.120.4 | 29 | 2025-10-09 | The Boeing Company | 737-800 |  |  |  | Winglets | 79015 | 66088 | CFM International SA | CFM56-7B24/3 |  |  | 2 | Annex 16/I |  | 3 | 92.1 | 97 | 4.9 | 87.5 | 91.9 | 4.4 | 96.3 | 100.7 | 4.4 |  |  |  | Also applicable to aircraft fitted with Split Scimitar Winglets iaw STC EASA 10015323 | 2008-02-20
A8418 | EASA.IM.A.120.4 | 29 | 2025-10-09 | The Boeing Company | 737-800 |  |  |  | Winglets | 78244 | 65317 | CFM International SA | CFM56-7B24/3 |  |  | 2 | Annex 16/I |  | 3 | 92.1 | 97 | 4.9 | 87.2 | 91.8 | 4.6 | 96.3 | 100.7 | 4.4 |  |  |  | Also applicable to aircraft fitted with Split Scimitar Winglets iaw STC EASA 10015323 | 2008-02-20
A16475 | EASA.IM.A.120.4 | 29 | 2025-10-09 | The Boeing Company | 737-800 |  |  |  | Winglets | 77000 | 66360 | CFM International SA | CFM56-7B24/3 |  |  | 2 | Annex 16/I |  | 3 | 92.2 | 96.9 | 4.7 | 86.8 | 91.7 | 4.9 | 96.3 | 100.7 | 4.4 |  |  |  | Also applicable to aircraft fitted with Split Scimitar Winglets iaw STC EASA 10015323 | 2011-06-30
A122379 | EASA.IM.A.120.4 | 29 | 2025-10-09 | The Boeing Company | 737-800 |  |  |  | Winglets | 75976 | 65317 | CFM International SA | CFM56-7B24/3 |  |  | 2 | Annex 16/I |  | 3 | 92.2 | 96.9 | 4.7 | 86.4 | 91.6 | 5.2 | 96.3 | 100.6 | 4.3 |  |  |  | Also applicable to aircraft fitted with Split Scimitar Winglets iaw STC EASA 10015323 | 2020-04-20
A122824 | EASA.IM.A.120.4 | 29 | 2025-10-09 | The Boeing Company | 737-800 |  |  |  | Winglets | 75000 | 65770 | CFM International SA | CFM56-7B24/3 |  |  | 2 | Annex 16/I |  | 3 | 92.3 | 96.8 | 4.5 | 86.1 | 91.6 | 5.5 | 96.3 | 100.6 | 4.3 |  |  |  | Also applicable to aircraft fitted with Split Scimitar Winglets iaw STC EASA 10015323 | 2024-02-29
A8419 | EASA.IM.A.120.4 | 29 | 2025-10-09 | The Boeing Company | 737-800 |  |  |  | Winglets | 74389 | 62595 | CFM International SA | CFM56-7B24/3 |  |  | 2 | Annex 16/I |  | 3 | 92.3 | 96.8 | 4.5 | 85.9 | 91.5 | 5.6 | 96.1 | 100.5 | 4.4 |  |  |  | Also applicable to aircraft fitted with Split Scimitar Winglets iaw STC EASA 10015323 | 2008-02-20 | 2015-08-28 | MLM revised
A122741 | EASA.IM.A.120.4 | 29 | 2025-10-09 | The Boeing Company | 737-800 |  |  |  | Winglets | 72000 | 65770 | CFM International SA | CFM56-7B24/3 |  |  | 2 | Annex 16/I |  | 3 | 92.4 | 96.7 | 4.3 | 85 | 91.3 | 6.3 | 96.3 | 100.4 | 4.1 |  |  |  |  | 2022-02-24
A122039 |  |  |  | The Boeing Company | 737-800 |  |  |  | Winglets | 70999 | 65317 | CFM International SA | CFM56-7B24/3 |  |  | 2 | Annex 16/I |  | 3 | 92.5 | 96.6 | 4.1 | 84.6 | 91.3 | 6.7 | 96.3 | 100.4 | 4.1 |  |  |  |  | 2018-07-10
A120759 | EASA.IM.A.120.4 | 29 | 2025-10-09 | The Boeing Company | 737-800 |  |  |  | Winglets | 70533 | 65317 | CFM International SA | CFM56-7B24/3 |  |  | 2 | Annex 16/I |  | 3 | 92.5 | 96.6 | 4.1 | 84.5 | 91.2 | 6.7 | 96.3 | 100.4 | 4.1 |  |  |  | Also applicable to aircraft fitted with Split Scimitar Winglets iaw STC EASA 10015323 | 2015-10-09
A8420 | EASA.IM.A.120.4 | 29 | 2025-10-09 | The Boeing Company | 737-800 |  |  |  | Winglets | 70533 | 58967 | CFM International SA | CFM56-7B24/3 |  |  | 2 | Annex 16/I |  | 3 | 92.5 | 96.6 | 4.1 | 84.5 | 91.2 | 6.7 | 95.8 | 100.4 | 4.6 |  |  |  | Also applicable to aircraft fitted with Split Scimitar Winglets iaw STC EASA 10015323 | 2008-02-20 | 2015-08-28 | MTOM revised
A8421 | EASA.IM.A.120.4 | 29 | 2025-10-09 | The Boeing Company | 737-800 |  |  |  | Winglets | 65317 | 55338 | CFM International SA | CFM56-7B24/3 |  |  | 2 | Annex 16/I |  | 3 | 92.8 | 96.3 | 3.5 | 82.5 | 90.8 | 8.3 | 95.4 | 100.1 | 4.7 |  |  |  | Also applicable to aircraft fitted with Split Scimitar Winglets iaw STC EASA 10015323 | 2008-02-20
A1717 |  |  |  | The Boeing Company | 737-800 |  |  |  | Winglets | 79015 | 66360 | CFM International SA | CFM56-7B24/B1 |  |  | 2 | Annex 16/I |  | 3 | 92.1 | 97 | 4.9 | 87.5 | 91.9 | 4.4 | 96.3 | 100.7 | 4.4 |  |  |  | Also applicable to aircraft fitted with Split Scimitar Winglets iaw STC EASA 10015323 |  | 2015-08-28 | MLM revised (19/02/2008: Reference to TCDSN removed (13/4/07 TCDSN No. amended from EASA.IM.A.221 to EASA.IM.A.120.))
A1718 |  |  |  | The Boeing Company | 737-800 |  |  |  | Winglets | 79015 | 66088 | CFM International SA | CFM56-7B24/B1 |  |  | 2 | Annex 16/I |  | 3 | 92.1 | 97 | 4.9 | 87.5 | 91.9 | 4.4 | 96.3 | 100.7 | 4.4 |  |  |  | Also applicable to aircraft fitted with Split Scimitar Winglets iaw STC EASA 10015323 |  | 2008-02-19 | Reference to TCDSN removed (13/4/07 TCDSN No. amended from EASA.IM.A.221 to EASA.IM.A.120.)
A1719 |  |  |  | The Boeing Company | 737-800 |  |  |  | Winglets | 78244 | 65317 | CFM International SA | CFM56-7B24/B1 |  |  | 2 | Annex 16/I |  | 3 | 92.1 | 97 | 4.9 | 87.2 | 91.8 | 4.6 | 96.3 | 100.7 | 4.4 |  |  |  | Also applicable to aircraft fitted with Split Scimitar Winglets iaw STC EASA 10015323 |  | 2008-02-19 | Reference to TCDSN removed (13/4/07 TCDSN No. amended from EASA.IM.A.221 to EASA.IM.A.120.)
A1720 |  |  |  | The Boeing Company | 737-800 |  |  |  | Winglets | 74389 | 62595 | CFM International SA | CFM56-7B24/B1 |  |  | 2 | Annex 16/I |  | 3 | 92.3 | 96.8 | 4.5 | 85.9 | 91.5 | 5.6 | 96.1 | 100.5 | 4.4 |  |  |  | Also applicable to aircraft fitted with Split Scimitar Winglets iaw STC EASA 10015323 |  | 2015-08-28 | MLM revised (19/02/2008: Reference to TCDSN removed (13/4/07 TCDSN No. amended from EASA.IM.A.221 to EASA.IM.A.120.))
A1721 |  |  |  | The Boeing Company | 737-800 |  |  |  | Winglets | 70533 | 58967 | CFM International SA | CFM56-7B24/B1 |  |  | 2 | Annex 16/I |  | 3 | 92.5 | 96.6 | 4.1 | 84.5 | 91.2 | 6.7 | 95.8 | 100.4 | 4.6 |  |  |  | Also applicable to aircraft fitted with Split Scimitar Winglets iaw STC EASA 10015323 |  | 2015-08-28 | MTOM revised (19/02/2008: Reference to TCDSN removed (13/4/07 TCDSN No. amended from EASA.IM.A.221 to EASA.IM.A.120.))
A1722 |  |  |  | The Boeing Company | 737-800 |  |  |  | Winglets | 65317 | 55338 | CFM International SA | CFM56-7B24/B1 |  |  | 2 | Annex 16/I |  | 3 | 92.8 | 96.3 | 3.5 | 82.5 | 90.8 | 8.3 | 95.4 | 100.1 | 4.7 |  |  |  | Also applicable to aircraft fitted with Split Scimitar Winglets iaw STC EASA 10015323 |  | 2008-02-19 | Reference to TCDSN removed (13/4/07 TCDSN No. amended from EASA.IM.A.221 to EASA.IM.A.120.)
A16332 | EASA.IM.A.120.4 | 29 | 2025-10-09 | The Boeing Company | 737-800 |  |  |  | Winglets | 79015 | 66360 | CFM International SA | CFM56-7B24E |  |  | 2 | Annex 16/I |  | 3 | 92.1 | 97 | 4.9 | 87.5 | 91.9 | 4.4 | 96.3 | 100.7 | 4.4 |  |  |  | Also applicable to aircraft fitted with Split Scimitar Winglets iaw STC EASA 10015323 | 2011-06-14 | 2015-08-28 | MLM revised
A16476 | EASA.IM.A.120.4 | 29 | 2025-10-09 | The Boeing Company | 737-800 |  |  |  | Winglets | 77000 | 66360 | CFM International SA | CFM56-7B24E |  |  | 2 | Annex 16/I |  | 3 | 92.2 | 96.9 | 4.7 | 86.8 | 91.7 | 4.9 | 96.3 | 100.7 | 4.4 |  |  |  | Also applicable to aircraft fitted with Split Scimitar Winglets iaw STC EASA 10015323 | 2011-06-30
A1724 | EASA.IM.A.120.4 | 29 | 2025-10-09 | The Boeing Company | 737-800 |  |  |  | Winglets | 79015 | 66360 | CFM International SA | CFM56-7B26 |  |  | 2 | Annex 16/I |  | 3 | 93.8 | 97 | 3.2 | 86.4 | 91.9 | 5.5 | 96.3 | 100.7 | 4.4 |  |  |  | Also applicable to aircraft fitted with Split Scimitar Winglets iaw STC EASA 10015323 |  | 2015-09-03 | Replaces record A16190 (28/08/2015: MLM revised (19/02/2008: Reference to TCDSN removed (13/4/07 TCDSN No. amended from EASA.IM.A.221 to EASA.IM.A.120.)))
A122432 | EASA.IM.A.120.4 | 29 | 2025-10-09 | The Boeing Company | 737-800 |  |  |  | Winglets | 79015 | 66224 | CFM International SA | CFM56-7B26 |  |  | 2 | Annex 16/I |  | 3 | 93.8 | 97 | 3.2 | 86.4 | 91.9 | 5.5 | 96.3 | 100.7 | 4.4 |  |  |  | Also applicable to aircraft fitted with Split Scimitar Winglets iaw STC EASA 10015323 | 2020-07-17
A1726 | EASA.IM.A.120.4 | 29 | 2025-10-09 | The Boeing Company | 737-800 |  |  |  | Winglets | 79015 | 66088 | CFM International SA | CFM56-7B26 |  |  | 2 | Annex 16/I |  | 3 | 93.8 | 97 | 3.2 | 86.4 | 91.9 | 5.5 | 96.3 | 100.7 | 4.4 |  |  |  | Also applicable to aircraft fitted with Split Scimitar Winglets iaw STC EASA 10015323 |  | 2008-02-19 | Reference to TCDSN removed (13/4/07 TCDSN No. amended from EASA.IM.A.221 to EASA.IM.A.120.)
A122812 | EASA.IM.A.120.4 | 29 | 2025-10-09 | The Boeing Company | 737-800 |  |  |  | Winglets | 79015 | 65770 | CFM International SA | CFM56-7B26 |  |  | 2 | Annex 16/I |  | 3 | 93.8 | 97 | 3.2 | 86.4 | 91.9 | 5.5 | 96.3 | 100.7 | 4.4 |  |  |  |  | 2024-01-09
A10199 | EASA.IM.A.120.4 | 29 | 2025-10-09 | The Boeing Company | 737-800 |  |  |  | Winglets | 79015 | 65317 | CFM International SA | CFM56-7B26 |  |  | 2 | Annex 16/I |  | 3 | 93.8 | 97 | 3.2 | 86.4 | 91.9 | 5.5 | 96.3 | 100.7 | 4.4 |  |  |  | Also applicable to aircraft fitted with Split Scimitar Winglets iaw STC EASA 10015323 | 2009-05-05 | 2011-10-28 | Replaces record A10167
A9799 | EASA.IM.A.120.4 | 29 | 2025-10-09 | The Boeing Company | 737-800 |  |  |  | Winglets | 79000 | 66360 | CFM International SA | CFM56-7B26 |  |  | 2 | Annex 16/I |  | 3 | 93.8 | 97 | 3.2 | 86.4 | 91.9 | 5.5 | 96.3 | 100.7 | 4.4 |  |  |  | Also applicable to aircraft fitted with Split Scimitar Winglets iaw STC EASA 10015323 |  | 2008-11-05
A9798 | EASA.IM.A.120.4 | 29 | 2025-10-09 | The Boeing Company | 737-800 |  |  |  | Winglets | 79000 | 65317 | CFM International SA | CFM56-7B26 |  |  | 2 | Annex 16/I |  | 3 | 93.8 | 97 | 3.2 | 86.4 | 91.9 | 5.5 | 96.3 | 100.7 | 4.4 |  |  |  | Also applicable to aircraft fitted with Split Scimitar Winglets iaw STC EASA 10015323 |  | 2008-11-05
A120622 | EASA.IM.A.120.4 | 29 | 2025-10-09 | The Boeing Company | 737-800 |  |  |  | Winglets | 78999 | 66360 | CFM International SA | CFM56-7B26 |  |  | 2 | Annex 16/I |  | 3 | 93.8 | 97 | 3.2 | 86.4 | 91.9 | 5.5 | 96.3 | 100.7 | 4.4 |  |  |  | Also applicable to aircraft fitted with Split Scimitar Winglets iaw STC EASA 10015323 | 2015-05-04
A9783 | EASA.IM.A.120.4 | 29 | 2025-10-09 | The Boeing Company | 737-800 |  |  |  | Winglets | 78999 | 65317 | CFM International SA | CFM56-7B26 |  |  | 2 | Annex 16/I |  | 3 | 93.8 | 97 | 3.2 | 86.4 | 91.9 | 5.5 | 96.3 | 100.7 | 4.4 |  |  |  | Also applicable to aircraft fitted with Split Scimitar Winglets iaw STC EASA 10015323 | 2008-09-25
A16191 | EASA.IM.A.120.4 | 29 | 2025-10-09 | The Boeing Company | 737-800 |  |  |  | Winglets | 78975 | 66360 | CFM International SA | CFM56-7B26 |  |  | 2 | Annex 16/I |  | 3 | 93.8 | 97 | 3.2 | 86.4 | 91.9 | 5.5 | 96.3 | 100.7 | 4.4 |  |  |  | Also applicable to aircraft fitted with Split Scimitar Winglets iaw STC EASA 10015323 | 2011-05-05
A14218 | EASA.IM.A.120.4 | 29 | 2025-10-09 | The Boeing Company | 737-800 |  |  |  | Winglets | 78925 | 65317 | CFM International SA | CFM56-7B26 |  |  | 2 | Annex 16/I |  | 3 | 93.8 | 97 | 3.2 | 86.4 | 91.9 | 5.5 | 96.3 | 100.7 | 4.4 |  |  |  | Also applicable to aircraft fitted with Split Scimitar Winglets iaw STC EASA 10015323 | 2010-04-22
A122799 | EASA.IM.A.120.4 | 29 | 2025-10-09 | The Boeing Company | 737-800 |  |  |  | Winglets | 78834 | 66360 | CFM International SA | CFM56-7B26 |  |  | 2 | Annex 16/I |  | 3 | 93.8 | 97 | 3.2 | 86.4 | 91.9 | 5.5 | 96.3 | 100.7 | 4.4 |  |  |  | Also applicable to aircraft fitted with Split Scimitar Winglets iaw STC EASA 10015323 | 2023-06-26
A1728 | EASA.IM.A.120.4 | 29 | 2025-10-09 | The Boeing Company | 737-800 |  |  |  | Winglets | 78244 | 65317 | CFM International SA | CFM56-7B26 |  |  | 2 | Annex 16/I |  | 3 | 93.8 | 97 | 3.2 | 86.2 | 91.8 | 5.6 | 96.3 | 100.7 | 4.4 |  |  |  | Also applicable to aircraft fitted with Split Scimitar Winglets iaw STC EASA 10015323 |  | 2008-02-19 | Reference to TCDSN removed (13/4/07 TCDSN No. amended from EASA.IM.A.221 to EASA.IM.A.120.)
A120689 | EASA.IM.A.120.4 | 29 | 2025-10-09 | The Boeing Company | 737-800 |  |  |  | Winglets | 77997 | 65317 | CFM International SA | CFM56-7B26 |  |  | 2 | Annex 16/I |  | 3 | 93.8 | 97 | 3.2 | 86.1 | 91.8 | 5.7 | 96.3 | 100.7 | 4.4 |  |  |  | Also applicable to aircraft fitted with Split Scimitar Winglets iaw STC EASA 10015323 | 2015-10-08
A16192 | EASA.IM.A.120.4 | 29 | 2025-10-09 | The Boeing Company | 737-800 |  |  |  | Winglets | 77975 | 66360 | CFM International SA | CFM56-7B26 |  |  | 2 | Annex 16/I |  | 3 | 93.8 | 97 | 3.2 | 86.1 | 91.8 | 5.7 | 96.3 | 100.7 | 4.4 |  |  |  | Also applicable to aircraft fitted with Split Scimitar Winglets iaw STC EASA 10015323 | 2011-05-05
A9003 | EASA.IM.A.120.4 | 29 | 2025-10-09 | The Boeing Company | 737-800 |  |  |  | Winglets | 77904 | 65770 | CFM International SA | CFM56-7B26 |  |  | 2 | Annex 16/I |  | 3 | 93.8 | 97 | 3.2 | 86.1 | 91.8 | 5.7 | 96.3 | 100.7 | 4.4 |  |  |  | Also applicable to aircraft fitted with Split Scimitar Winglets iaw STC EASA 10015323 | 2008-06-27
A122047 | EASA.IM.A.120.4 | 29 | 2025-10-09 | The Boeing Company | 737-800 |  |  |  | Winglets | 77791 | 66224 | CFM International SA | CFM56-7B26 |  |  | 2 | Annex 16/I |  | 3 | 93.9 | 97 | 3.1 | 86 | 91.8 | 5.8 | 96.3 | 100.7 | 4.4 |  |  |  | Also applicable to aircraft fitted with Split Scimitar Winglets iaw STC EASA 10015323 | 2019-01-16
A122638 | EASA.IM.A.120.4 | 29 | 2025-10-09 | The Boeing Company | 737-800 |  |  |  | Winglets | 77791 | 65317 | CFM International SA | CFM56-7B26 |  |  | 2 | Annex 16/I |  | 3 | 93.9 | 97 | 3.1 | 86 | 91.8 | 5.8 | 96.3 | 100.7 | 4.4 |  |  |  | Also applicable to aircraft fitted with Split Scimitar Winglets iaw STC EASA 10015323 | 2021-02-17
A15897 | EASA.IM.A.120.4 | 29 | 2025-10-09 | The Boeing Company | 737-800 |  |  |  | Winglets | 77000 | 66360 | CFM International SA | CFM56-7B26 |  |  | 2 | Annex 16/I |  | 3 | 93.9 | 96.9 | 3 | 85.8 | 91.7 | 5.9 | 96.3 | 100.7 | 4.4 |  |  |  | Also applicable to aircraft fitted with Split Scimitar Winglets iaw STC EASA 10015323 | 2011-04-08 | 2015-12-04 | Flyover noise level revised
A5799 | EASA.IM.A.120.4 | 29 | 2025-10-09 | The Boeing Company | 737-800 |  |  |  | Winglets | 77000 | 65317 | CFM International SA | CFM56-7B26 |  |  | 2 | Annex 16/I |  | 3 | 93.9 | 96.9 | 3 | 85.8 | 91.7 | 5.9 | 96.3 | 100.7 | 4.4 |  |  |  | Also applicable to aircraft fitted with Split Scimitar Winglets iaw STC EASA 10015323 | 2007-04-30 | 2015-12-04 | Flyover noise level revised (19/02/2008: Reference to TCDSN removed)
A121057 | EASA.IM.A.120.4 | 29 | 2025-10-09 | The Boeing Company | 737-800 |  |  |  | Winglets | 76999 | 66360 | CFM International SA | CFM56-7B26 |  |  | 2 | Annex 16/I |  | 3 | 93.9 | 96.9 | 3 | 85.8 | 91.7 | 5.9 | 96.3 | 100.7 | 4.4 |  |  |  | Also applicable to aircraft fitted with Split Scimitar Winglets iaw STC EASA 10015323 | 2015-12-04
A121070 | EASA.IM.A.120.4 | 29 | 2025-10-09 | The Boeing Company | 737-800 |  |  |  | Winglets | 76999 | 65317 | CFM International SA | CFM56-7B26 |  |  | 2 | Annex 16/I |  | 3 | 93.9 | 96.9 | 3 | 85.8 | 91.7 | 5.9 | 96.3 | 100.7 | 4.4 |  |  |  | Also applicable to aircraft fitted with Split Scimitar Winglets iaw STC EASA 10015323 | 2015-12-07
A16193 | EASA.IM.A.120.4 | 29 | 2025-10-09 | The Boeing Company | 737-800 |  |  |  | Winglets | 76975 | 66360 | CFM International SA | CFM56-7B26 |  |  | 2 | Annex 16/I |  | 3 | 93.9 | 96.9 | 3 | 85.7 | 91.7 | 6 | 96.3 | 100.6 | 4.3 |  |  |  | Also applicable to aircraft fitted with Split Scimitar Winglets iaw STC EASA 10015323 | 2011-05-05
A16194 | EASA.IM.A.120.4 | 29 | 2025-10-09 | The Boeing Company | 737-800 |  |  |  | Winglets | 76495 | 66360 | CFM International SA | CFM56-7B26 |  |  | 2 | Annex 16/I |  | 3 | 93.9 | 96.9 | 3 | 85.6 | 91.7 | 6.1 | 96.3 | 100.6 | 4.3 |  |  |  | Also applicable to aircraft fitted with Split Scimitar Winglets iaw STC EASA 10015323 | 2011-05-05
A5800 | EASA.IM.A.120.4 | 29 | 2025-10-09 | The Boeing Company | 737-800 |  |  |  | Winglets | 76000 | 65317 | CFM International SA | CFM56-7B26 |  |  | 2 | Annex 16/I |  | 3 | 93.9 | 96.9 | 3 | 85.4 | 91.6 | 6.2 | 96.3 | 100.6 | 4.3 |  |  |  | Also applicable to aircraft fitted with Split Scimitar Winglets iaw STC EASA 10015323 | 2007-04-30 | 2008-02-19 | Reference to TCDSN removed.
A16606 | EASA.IM.A.120.4 | 29 | 2025-10-09 | The Boeing Company | 737-800 |  |  |  | Winglets | 75999 | 65317 | CFM International SA | CFM56-7B26 |  |  | 2 | Annex 16/I |  | 3 | 93.9 | 96.9 | 3 | 85.4 | 91.6 | 6.2 | 96.3 | 100.6 | 4.3 |  |  |  | Also applicable to aircraft fitted with Split Scimitar Winglets iaw STC EASA 10015323 | 2011-07-25
A122429 | EASA.IM.A.120.4 | 29 | 2025-10-09 | The Boeing Company | 737-800 |  |  |  | Winglets | 75976 | 65317 | CFM International SA | CFM56-7B26 |  |  | 2 | Annex 16/I |  | 3 | 93.9 | 96.9 | 3 | 85.4 | 91.6 | 6.2 | 96.3 | 100.6 | 4.3 |  |  |  | Also applicable to aircraft fitted with Split Scimitar Winglets iaw STC EASA 10015323 | 2020-06-25
A16195 | EASA.IM.A.120.4 | 29 | 2025-10-09 | The Boeing Company | 737-800 |  |  |  | Winglets | 75975 | 66360 | CFM International SA | CFM56-7B26 |  |  | 2 | Annex 16/I |  | 3 | 93.9 | 96.9 | 3 | 85.4 | 91.6 | 6.2 | 96.3 | 100.6 | 4.3 |  |  |  | Also applicable to aircraft fitted with Split Scimitar Winglets iaw STC EASA 10015323 | 2011-05-05
A16196 | EASA.IM.A.120.4 | 29 | 2025-10-09 | The Boeing Company | 737-800 |  |  |  | Winglets | 75495 | 66360 | CFM International SA | CFM56-7B26 |  |  | 2 | Annex 16/I |  | 3 | 94 | 96.9 | 2.9 | 85.2 | 91.6 | 6.4 | 96.3 | 100.6 | 4.3 |  |  |  | Also applicable to aircraft fitted with Split Scimitar Winglets iaw STC EASA 10015323 | 2011-05-05
A121059 | EASA.IM.A.120.4 | 29 | 2025-10-09 | The Boeing Company | 737-800 |  |  |  | Winglets | 74999 | 66360 | CFM International SA | CFM56-7B26 |  |  | 2 | Annex 16/I |  | 3 | 94 | 96.8 | 2.8 | 85.1 | 91.6 | 6.5 | 96.3 | 100.6 | 4.3 |  |  |  | Also applicable to aircraft fitted with Split Scimitar Winglets iaw STC EASA 10015323 | 2015-12-04
A121071 | EASA.IM.A.120.4 | 29 | 2025-10-09 | The Boeing Company | 737-800 |  |  |  | Winglets | 74999 | 65317 | CFM International SA | CFM56-7B26 |  |  | 2 | Annex 16/I |  | 3 | 94 | 96.8 | 2.8 | 85.1 | 91.6 | 6.5 | 96.3 | 100.6 | 4.3 |  |  |  | Also applicable to aircraft fitted with Split Scimitar Winglets iaw STC EASA 10015323 | 2015-12-07
A120316 | EASA.IM.A.120.4 | 29 | 2025-10-09 | The Boeing Company | 737-800 |  |  |  | Winglets | 74990 | 66360 | CFM International SA | CFM56-7B26 |  |  | 2 | Annex 16/I |  | 3 | 94 | 96.8 | 2.8 | 85 | 91.6 | 6.6 | 96.3 | 100.6 | 4.3 |  |  |  | Also applicable to aircraft fitted with Split Scimitar Winglets iaw STC EASA 10015323 | 2014-05-23
A1279 | EASA.IM.A.120.4 | 29 | 2025-10-09 | The Boeing Company | 737-800 |  |  |  | Winglets | 74990 | 65317 | CFM International SA | CFM56-7B26 |  |  | 2 | Annex 16/I |  | 3 | 94 | 96.8 | 2.8 | 85 | 91.6 | 6.6 | 96.3 | 100.6 | 4.3 |  |  |  | Also applicable to aircraft fitted with Split Scimitar Winglets iaw STC EASA 10015323 |  | 2008-02-19 | Reference to TCDSN removed (13/4/07 TCDSN No. amended from EASA.IM.A.221 to EASA.IM.A.120.)
A16197 | EASA.IM.A.120.4 | 29 | 2025-10-09 | The Boeing Company | 737-800 |  |  |  | Winglets | 74975 | 66360 | CFM International SA | CFM56-7B26 |  |  | 2 | Annex 16/I |  | 3 | 94 | 96.8 | 2.8 | 85 | 91.6 | 6.6 | 96.3 | 100.6 | 4.3 |  |  |  | Also applicable to aircraft fitted with Split Scimitar Winglets iaw STC EASA 10015323 | 2011-05-05
A122040 | EASA.IM.A.120.4 | 29 | 2025-10-09 | The Boeing Company | 737-800 |  |  |  | Winglets | 74615 | 66360 | CFM International SA | CFM56-7B26 |  |  | 2 | Annex 16/I |  | 3 | 94 | 96.8 | 2.8 | 84.9 | 91.5 | 6.6 | 96.3 | 100.5 | 4.2 |  |  |  | Also applicable to aircraft fitted with Split Scimitar Winglets iaw STC EASA 10015323 | 2011-05-05
A16198 | EASA.IM.A.120.4 | 29 | 2025-10-09 | The Boeing Company | 737-800 |  |  |  | Winglets | 74495 | 66360 | CFM International SA | CFM56-7B26 |  |  | 2 | Annex 16/I |  | 3 | 94 | 96.8 | 2.8 | 84.9 | 91.5 | 6.6 | 96.3 | 100.5 | 4.2 |  |  |  | Also applicable to aircraft fitted with Split Scimitar Winglets iaw STC EASA 10015323 | 2011-05-05
A1730 | EASA.IM.A.120.4 | 29 | 2025-10-09 | The Boeing Company | 737-800 |  |  |  | Winglets | 74389 | 62595 | CFM International SA | CFM56-7B26 |  |  | 2 | Annex 16/I |  | 3 | 94 | 96.8 | 2.8 | 84.8 | 91.5 | 6.7 | 96.1 | 100.5 | 4.4 |  |  |  | Also applicable to aircraft fitted with Split Scimitar Winglets iaw STC EASA 10015323 |  | 2015-08-28 | MLM revised (19/02/2008: Reference to TCDSN removed (13/4/07 TCDSN No. amended from EASA.IM.A.221 to EASA.IM.A.120.))
A13029 | EASA.IM.A.120.4 | 29 | 2025-10-09 | The Boeing Company | 737-800 |  |  |  | Winglets | 73999 | 65317 | CFM International SA | CFM56-7B26 |  |  | 2 | Annex 16/I |  | 3 | 94 | 96.8 | 2.8 | 84.7 | 91.5 | 6.8 | 96.3 | 100.5 | 4.2 |  |  |  | Also applicable to aircraft fitted with Split Scimitar Winglets iaw STC EASA 10015323 | 2009-12-01
A119434 | EASA.IM.A.120.4 | 29 | 2025-10-09 | The Boeing Company | 737-800 |  |  |  | Winglets | 73935 | 66360 | CFM International SA | CFM56-7B26 |  |  | 2 | Annex 16/I |  | 3 | 94.1 | 96.8 | 2.7 | 84.7 | 91.5 | 6.8 | 96.3 | 100.5 | 4.2 |  |  |  | Also applicable to aircraft fitted with Split Scimitar Winglets iaw STC EASA 10015323 | 2008-01-30 | 2008-02-19 | Reference to TCDSN removed.
A119454 | EASA.IM.A.120.4 | 29 | 2025-10-09 | The Boeing Company | 737-800 |  |  |  | Winglets | 73000 | 66360 | CFM International SA | CFM56-7B26 |  |  | 2 | Annex 16/I |  | 3 | 94.1 | 96.7 | 2.6 | 84.4 | 91.4 | 7 | 96.3 | 100.5 | 4.2 |  |  |  | Also applicable to aircraft fitted with Split Scimitar Winglets iaw STC EASA 10015323 | 2013-11-13
A119455 | EASA.IM.A.120.4 | 29 | 2025-10-09 | The Boeing Company | 737-800 |  |  |  | Winglets | 72600 | 66360 | CFM International SA | CFM56-7B26 |  |  | 2 | Annex 16/I |  | 3 | 94.1 | 96.7 | 2.6 | 84.2 | 91.4 | 7.2 | 96.3 | 100.5 | 4.2 |  |  |  | Also applicable to aircraft fitted with Split Scimitar Winglets iaw STC EASA 10015323 | 2013-11-13
A119487 | EASA.IM.A.120.4 | 29 | 2025-10-09 | The Boeing Company | 737-800 |  |  |  | Winglets | 72000 | 66360 | CFM International SA | CFM56-7B26 |  |  | 2 | Annex 16/I |  | 3 | 94.2 | 96.7 | 2.5 | 84 | 91.3 | 7.3 | 96.3 | 100.4 | 4.1 |  |  |  | Also applicable to aircraft fitted with Split Scimitar Winglets iaw STC EASA 10015323 | 2013-11-13
A122814 | EASA.IM.A.120.4 | 29 | 2025-10-09 | The Boeing Company | 737-800 |  |  |  | Winglets | 71893 | 65317 | CFM International SA | CFM56-7B26 |  |  | 2 | Annex 16/I |  | 3 | 94.2 | 96.7 | 2.5 | 84 | 91.3 | 7.3 | 96.3 | 100.4 | 4.1 |  |  |  | Also applicable to aircraft fitted with Split Scimitar Winglets iaw STC EASA 10015323 | 2024-01-15
A7061 | EASA.IM.A.120.4 | 29 | 2025-10-09 | The Boeing Company | 737-800 |  |  |  | Winglets | 71440 | 66360 | CFM International SA | CFM56-7B26 |  |  | 2 | Annex 16/I |  | 3 | 94.2 | 96.6 | 2.4 | 83.8 | 91.3 | 7.5 | 96.3 | 100.4 | 4.1 |  |  |  | Also applicable to aircraft fitted with Split Scimitar Winglets iaw STC EASA 10015323 | 2008-01-30 | 2015-08-28 | MLM revised (19/02/2008: Reference to TCDSN removed.)
A119457 | EASA.IM.A.120.4 | 29 | 2025-10-09 | The Boeing Company | 737-800 |  |  |  | Winglets | 71400 | 66360 | CFM International SA | CFM56-7B26 |  |  | 2 | Annex 16/I |  | 3 | 94.2 | 96.6 | 2.4 | 83.8 | 91.3 | 7.5 | 96.3 | 100.4 | 4.1 |  |  |  | Also applicable to aircraft fitted with Split Scimitar Winglets iaw STC EASA 10015323 | 2013-11-13
A119458 | EASA.IM.A.120.4 | 29 | 2025-10-09 | The Boeing Company | 737-800 |  |  |  | Winglets | 71000 | 66360 | CFM International SA | CFM56-7B26 |  |  | 2 | Annex 16/I |  | 3 | 94.2 | 96.6 | 2.4 | 83.7 | 91.3 | 7.6 | 96.3 | 100.4 | 4.1 |  |  |  | Also applicable to aircraft fitted with Split Scimitar Winglets iaw STC EASA 10015323 | 2013-11-13
A121617 | EASA.IM.A.120.4 | 29 | 2025-10-09 | The Boeing Company | 737-800 |  |  |  | Winglets | 70999 | 66360 | CFM International SA | CFM56-7B26 |  |  | 2 | Annex 16/I |  | 3 | 94.2 | 96.6 | 2.4 | 83.7 | 91.3 | 7.6 | 96.3 | 100.4 | 4.1 |  |  |  | Also applicable to aircraft fitted with Split Scimitar Winglets iaw STC EASA 10015323 | 2017-04-03 | 2021-09-16 | MTOM revised (25/09/2017: MTOM revised)
A122033 | EASA.IM.A.120.4 | 29 | 2025-10-09 | The Boeing Company | 737-800 |  |  |  | Winglets | 70999 | 65317 | CFM International SA | CFM56-7B26 |  |  | 2 | Annex 16/I |  | 3 | 94.2 | 96.6 | 2.4 | 83.7 | 91.3 | 7.6 | 96.3 | 100.4 | 4.1 |  |  |  | Also applicable to aircraft fitted with Split Scimitar Winglets iaw STC EASA 10015323 | 2018-10-29
A1732 | EASA.IM.A.120.4 | 29 | 2025-10-09 | The Boeing Company | 737-800 |  |  |  | Winglets | 70533 | 58967 | CFM International SA | CFM56-7B26 |  |  | 2 | Annex 16/I |  | 3 | 94.2 | 96.6 | 2.4 | 83.5 | 91.2 | 7.7 | 95.8 | 100.4 | 4.6 |  |  |  | Also applicable to aircraft fitted with Split Scimitar Winglets iaw STC EASA 10015323 |  | 2015-08-28 | MTOM revised (19/02/2008: Reference to TCDSN removed (13/4/07 TCDSN No. amended from EASA.IM.A.221 to EASA.IM.A.120.))
A119459 | EASA.IM.A.120.4 | 29 | 2025-10-09 | The Boeing Company | 737-800 |  |  |  | Winglets | 70200 | 66360 | CFM International SA | CFM56-7B26 |  |  | 2 | Annex 16/I |  | 3 | 94.3 | 96.6 | 2.3 | 83.4 | 91.2 | 7.8 | 96.3 | 100.3 | 4 |  |  |  | Also applicable to aircraft fitted with Split Scimitar Winglets iaw STC EASA 10015323 | 2013-11-13
A119460 | EASA.IM.A.120.4 | 29 | 2025-10-09 | The Boeing Company | 737-800 |  |  |  | Winglets | 70000 | 66360 | CFM International SA | CFM56-7B26 |  |  | 2 | Annex 16/I |  | 3 | 94.3 | 96.6 | 2.3 | 83.3 | 91.2 | 7.9 | 96.3 | 100.3 | 4 |  |  |  | Also applicable to aircraft fitted with Split Scimitar Winglets iaw STC EASA 10015323 | 2013-11-13
A119461 | EASA.IM.A.120.4 | 29 | 2025-10-09 | The Boeing Company | 737-800 |  |  |  | Winglets | 69000 | 66360 | CFM International SA | CFM56-7B26 |  |  | 2 | Annex 16/I |  | 3 | 94.3 | 96.5 | 2.2 | 83 | 91.1 | 8.1 | 96.3 | 100.3 | 4 |  |  |  | Also applicable to aircraft fitted with Split Scimitar Winglets iaw STC EASA 10015323 | 2013-11-13
A120662 | EASA.IM.A.120.4 | 29 | 2025-10-09 | The Boeing Company | 737-800 |  |  |  | Winglets | 68999 | 65317 | CFM International SA | CFM56-7B26 |  |  | 2 | Annex 16/I |  | 3 | 94.3 | 96.5 | 2.2 | 83 | 91.1 | 8.1 | 96.3 | 100.3 | 4 |  |  |  | Also applicable to aircraft fitted with Split Scimitar Winglets iaw STC EASA 10015323 | 2013-11-13
A1734 | EASA.IM.A.120.4 | 29 | 2025-10-09 | The Boeing Company | 737-800 |  |  |  | Winglets | 65317 | 55338 | CFM International SA | CFM56-7B26 |  |  | 2 | Annex 16/I |  | 3 | 94.5 | 96.3 | 1.8 | 81.6 | 90.8 | 9.2 | 95.4 | 100.1 | 4.7 |  |  |  | Also applicable to aircraft fitted with Split Scimitar Winglets iaw STC EASA 10015323 |  | 2013-10-08 | Flyover noise level revised (19/02/2008: Reference to TCDSN removed (13/4/07 TCDSN No. amended from EASA.IM.A.221 to EASA.IM.A.120.))
A119415 | EASA.IM.A.120.4 | 29 | 2025-10-09 | The Boeing Company | 737-800 |  |  |  | Winglets | 63999 | 55338 | CFM International SA | CFM56-7B26 |  |  | 2 | Annex 16/I |  | 3 | 94.6 | 96.2 | 1.6 | 81.2 | 90.7 | 9.5 | 95.4 | 100 | 4.6 |  |  |  | Also applicable to aircraft fitted with Split Scimitar Winglets iaw STC EASA 10015323 | 2013-10-08
A1736 | EASA.IM.A.120.4 | 29 | 2025-10-09 | The Boeing Company | 737-800 |  |  |  | Winglets | 79015 | 66360 | CFM International SA | CFM56-7B26, CFM56-7B26/2 |  | Engine intermix | 2 | Annex 16/I |  | 3 | 93.4 | 97 | 3.6 | 86 | 91.9 | 5.9 | 96.5 | 100.7 | 4.2 |  |  |  | Also applicable to aircraft fitted with Split Scimitar Winglets iaw STC EASA 10015323 |  | 2015-08-28 | MLM revised (19/02/2008: Reference to TCDSN removed (13/4/07 TCDSN No. amended from EASA.IM.A.221 to EASA.IM.A.120.))
A1738 | EASA.IM.A.120.4 | 29 | 2025-10-09 | The Boeing Company | 737-800 |  |  |  | Winglets | 79015 | 66088 | CFM International SA | CFM56-7B26, CFM56-7B26/2 |  | Engine intermix | 2 | Annex 16/I |  | 3 | 93.4 | 97 | 3.6 | 86 | 91.9 | 5.9 | 96.5 | 100.7 | 4.2 |  |  |  | Also applicable to aircraft fitted with Split Scimitar Winglets iaw STC EASA 10015323 |  | 2008-02-19 | Reference to TCDSN removed (13/4/07 TCDSN No. amended from EASA.IM.A.221 to EASA.IM.A.120.)
A1740 | EASA.IM.A.120.4 | 29 | 2025-10-09 | The Boeing Company | 737-800 |  |  |  | Winglets | 78244 | 65317 | CFM International SA | CFM56-7B26, CFM56-7B26/2 |  | Engine intermix | 2 | Annex 16/I |  | 3 | 93.5 | 97 | 3.5 | 85.8 | 91.8 | 6 | 96.4 | 100.7 | 4.3 |  |  |  | Also applicable to aircraft fitted with Split Scimitar Winglets iaw STC EASA 10015323 |  | 2008-02-19 | Reference to TCDSN removed (13/4/07 TCDSN No. amended from EASA.IM.A.221 to EASA.IM.A.120.)
A1742 | EASA.IM.A.120.4 | 29 | 2025-10-09 | The Boeing Company | 737-800 |  |  |  | Winglets | 74389 | 62595 | CFM International SA | CFM56-7B26, CFM56-7B26/2 |  | Engine intermix | 2 | Annex 16/I |  | 3 | 93.7 | 96.8 | 3.1 | 84.5 | 91.5 | 7 | 96.2 | 100.5 | 4.3 |  |  |  | Also applicable to aircraft fitted with Split Scimitar Winglets iaw STC EASA 10015323 |  | 2015-08-28 | MLM revised (19/02/2008: Reference to TCDSN removed (13/4/07 TCDSN No. amended from EASA.IM.A.221 to EASA.IM.A.120.))
A1744 | EASA.IM.A.120.4 | 29 | 2025-10-09 | The Boeing Company | 737-800 |  |  |  | Winglets | 70533 | 58967 | CFM International SA | CFM56-7B26, CFM56-7B26/2 |  | Engine intermix | 2 | Annex 16/I |  | 3 | 93.9 | 96.6 | 2.7 | 83.1 | 91.2 | 8.1 | 95.9 | 100.4 | 4.5 |  |  |  | Also applicable to aircraft fitted with Split Scimitar Winglets iaw STC EASA 10015323 |  | 2015-08-28 | MTOM revised (19/02/2008: Reference to TCDSN removed (13/4/07 TCDSN No. amended from EASA.IM.A.221 to EASA.IM.A.120.))
A1746 | EASA.IM.A.120.4 | 29 | 2025-10-09 | The Boeing Company | 737-800 |  |  |  | Winglets | 65317 | 55338 | CFM International SA | CFM56-7B26, CFM56-7B26/2 |  | Engine intermix | 2 | Annex 16/I |  | 3 | 94.2 | 96.3 | 2.1 | 81.3 | 90.8 | 9.5 | 95.6 | 100.1 | 4.5 |  |  |  | Also applicable to aircraft fitted with Split Scimitar Winglets iaw STC EASA 10015323 |  | 2008-02-19 | Reference to TCDSN removed (13/4/07 TCDSN No. amended from EASA.IM.A.221 to EASA.IM.A.120.)
A120655 | EASA.IM.A.120.4 | 29 | 2025-10-09 | The Boeing Company | 737-800 |  |  |  | Winglets | 79015 | 66360 | CFM International SA | CFM56-7B26, CFM56-7B26/3 |  | Engine intermix | 2 | Annex 16/I |  | 3 | 93.8 | 97 | 3.2 | 86.4 | 91.9 | 5.5 | 96.3 | 100.7 | 4.4 |  |  |  | Also applicable to aircraft fitted with Split Scimitar Winglets iaw STC EASA 10015323 | 2011-05-05
A122916 | EASA.IM.A.120.4 | 29 | 2025-10-09 | The Boeing Company | 737-800 |  |  |  | Winglets | 79015 | 66088 | CFM International SA | CFM56-7B26, CFM56-7B26/3 |  | Engine intermix | 2 | Annex 16/I |  | 3 | 93.8 | 97 | 3.2 | 86.4 | 91.9 | 5.5 | 96.3 | 100.7 | 4.4 |  |  |  | Also applicable to aircraft fitted with Split Scimitar Winglets iaw STC EASA 10015323 | 2024-04-16
A122914 | EASA.IM.A.120.4 | 29 | 2025-10-09 | The Boeing Company | 737-800 |  |  |  | Winglets | 79015 | 65770 | CFM International SA | CFM56-7B26, CFM56-7B26/3 |  | Engine intermix | 2 | Annex 16/I |  | 3 | 93.8 | 97 | 3.2 | 86.4 | 91.9 | 5.5 | 96.3 | 100.7 | 4.4 |  |  |  |  | 2024-04-12
A122356 | EASA.IM.A.120.4 | 29 | 2025-10-09 | The Boeing Company | 737-800 |  |  |  | Winglets | 78999 | 66360 | CFM International SA | CFM56-7B26, CFM56-7B26/3 |  | Engine intermix | 2 | Annex 16/I |  | 3 | 93.8 | 97 | 3.2 | 86.4 | 91.9 | 5.5 | 96.3 | 100.7 | 4.4 |  |  |  | Also applicable to aircraft fitted with Split Scimitar Winglets iaw STC EASA 10015323 | 2019-12-02
A120656 | EASA.IM.A.120.4 | 29 | 2025-10-09 | The Boeing Company | 737-800 |  |  |  | Winglets | 78975 | 66360 | CFM International SA | CFM56-7B26, CFM56-7B26/3 |  | Engine intermix | 2 | Annex 16/I |  | 3 | 93.8 | 97 | 3.2 | 86.4 | 91.9 | 5.5 | 96.3 | 100.7 | 4.4 |  |  |  | Also applicable to aircraft fitted with Split Scimitar Winglets iaw STC EASA 10015323 | 2015-06-19
A120658 | EASA.IM.A.120.4 | 29 | 2025-10-09 | The Boeing Company | 737-800 |  |  |  | Winglets | 78975 | 65317 | CFM International SA | CFM56-7B26, CFM56-7B26/3 |  | Engine intermix | 2 | Annex 16/I |  | 3 | 93.8 | 97 | 3.2 | 86.4 | 91.9 | 5.5 | 96.3 | 100.7 | 4.4 |  |  |  | Also applicable to aircraft fitted with Split Scimitar Winglets iaw STC EASA 10015323 | 2015-06-26
A120657 | EASA.IM.A.120.4 | 29 | 2025-10-09 | The Boeing Company | 737-800 |  |  |  | Winglets | 77975 | 66360 | CFM International SA | CFM56-7B26, CFM56-7B26/3 |  | Engine intermix | 2 | Annex 16/I |  | 3 | 93.8 | 97 | 3.2 | 86.1 | 91.8 | 5.7 | 96.3 | 100.7 | 4.4 |  |  |  | Also applicable to aircraft fitted with Split Scimitar Winglets iaw STC EASA 10015323 | 2015-06-19
A120659 | EASA.IM.A.120.4 | 29 | 2025-10-09 | The Boeing Company | 737-800 |  |  |  | Winglets | 77975 | 65317 | CFM International SA | CFM56-7B26, CFM56-7B26/3 |  | Engine intermix | 2 | Annex 16/I |  | 3 | 93.8 | 97 | 3.2 | 86.1 | 91.8 | 5.7 | 96.3 | 100.7 | 4.4 |  |  |  | Also applicable to aircraft fitted with Split Scimitar Winglets iaw STC EASA 10015323 | 2015-06-26
A122232 | EASA.IM.A.120.4 | 29 | 2025-10-09 | The Boeing Company | 737-800 |  |  |  | Winglets | 76999 | 66360 | CFM International SA | CFM56-7B26, CFM56-7B26/3 |  | Engine intermix | 2 | Annex 16/I |  | 3 | 93.9 | 96.9 | 3 | 85.8 | 91.7 | 5.9 | 96.3 | 100.7 | 4.4 |  |  |  | Also applicable to aircraft fitted with Split Scimitar Winglets iaw STC EASA 10015323 | 2019-06-14
A122227 | EASA.IM.A.120.4 | 29 | 2025-10-09 | The Boeing Company | 737-800 |  |  |  | Winglets | 76999 | 65317 | CFM International SA | CFM56-7B26, CFM56-7B26/3 |  | Engine intermix | 2 | Annex 16/I |  | 3 | 93.9 | 96.9 | 3 | 85.8 | 91.7 | 5.9 | 96.3 | 100.7 | 4.4 |  |  |  | Also applicable to aircraft fitted with Split Scimitar Winglets iaw STC EASA 10015323 | 2019-05-14
A122855 | EASA.IM.A.120.4 | 29 | 2025-10-09 | The Boeing Company | 737-800 |  |  |  | Winglets | 75975 | 66360 | CFM International SA | CFM56-7B26, CFM56-7B26/3 |  | Engine Intermix | 2 | Annex 16/I | 3/7 | 3 | 93.9 | 96.9 | 3 | 85.4 | 91.6 | 6.2 | 96.3 | 100.6 | 4.3 | 275.6 | 289.1 | 13.5 |  | 2024-04-09
A122833 | EASA.IM.A.120.4 | 29 | 2025-10-09 | The Boeing Company | 737-800 |  |  |  | Winglets | 74975 | 66360 | CFM International SA | CFM56-7B26, CFM56-7B26/3 |  | Engine Intermix | 2 | Annex 16/I | 3/7 | 3 | 94 | 96.8 | 2.8 | 85 | 91.6 | 6.6 | 96.3 | 100.6 | 4.3 | 275.3 | 289 | 13.7 |  | 2024-04-09
A122005 | EASA.IM.A.120.4 | 29 | 2025-10-09 | The Boeing Company | 737-800 |  |  |  | Winglets | 78999 | 66360 | CFM International SA | CFM56-7B26, CFM56-7B26E |  | Engine intermix | 2 | Annex 16/I |  | 3 | 93.8 | 97 | 3.2 | 86.4 | 91.9 | 5.5 | 96.3 | 100.7 | 4.4 |  |  |  | Also applicable to aircraft fitted with Split Scimitar Winglets iaw STC EASA 10015323 | 2018-04-13
A122820 | EASA.IM.A.120.4 | 29 | 2025-10-09 | The Boeing Company | 737-800 |  |  |  | Winglets | 77990 | 65317 | CFM International SA | CFM56-7B26, CFM56-7B26E |  | Engine intermix | 2 | Annex 16/I |  | 3 | 93.8 | 97 | 3.2 | 86.1 | 91.8 | 5.7 | 96.3 | 100.7 | 4.4 |  |  |  | Also applicable to aircraft fitted with Split Scimitar Winglets iaw STC EASA 10015323 | 2024-02-14
A121072 | EASA.IM.A.120.4 | 29 | 2025-10-09 | The Boeing Company | 737-800 |  |  |  | Winglets | 76999 | 66360 | CFM International SA | CFM56-7B26, CFM56-7B26E |  | Engine intermix | 2 | Annex 16/I |  | 3 | 93.9 | 96.9 | 3 | 85.8 | 91.7 | 5.9 | 96.3 | 100.7 | 4.4 |  |  |  | Also applicable to aircraft fitted with Split Scimitar Winglets iaw STC EASA 10015323 | 2015-12-08
A121073 | EASA.IM.A.120.4 | 29 | 2025-10-09 | The Boeing Company | 737-800 |  |  |  | Winglets | 76999 | 65317 | CFM International SA | CFM56-7B26, CFM56-7B26E |  | Engine intermix | 2 | Annex 16/I |  | 3 | 93.9 | 96.9 | 3 | 85.8 | 91.7 | 5.9 | 96.3 | 100.7 | 4.4 |  |  |  | Also applicable to aircraft fitted with Split Scimitar Winglets iaw STC EASA 10015323 | 2015-12-08
A121074 | EASA.IM.A.120.4 | 29 | 2025-10-09 | The Boeing Company | 737-800 |  |  |  | Winglets | 74999 | 66360 | CFM International SA | CFM56-7B26, CFM56-7B26E |  | Engine intermix | 2 | Annex 16/I |  | 3 | 94 | 96.8 | 2.8 | 85.1 | 91.6 | 6.5 | 96.3 | 100.6 | 4.3 |  |  |  | Also applicable to aircraft fitted with Split Scimitar Winglets iaw STC EASA 10015323 | 2015-12-08
A121075 | EASA.IM.A.120.4 | 29 | 2025-10-09 | The Boeing Company | 737-800 |  |  |  | Winglets | 74999 | 65317 | CFM International SA | CFM56-7B26, CFM56-7B26E |  | Engine intermix | 2 | Annex 16/I |  | 3 | 94 | 96.8 | 2.8 | 85.1 | 91.6 | 6.5 | 96.3 | 100.6 | 4.3 |  |  |  | Also applicable to aircraft fitted with Split Scimitar Winglets iaw STC EASA 10015323 | 2015-12-08
A122908 | EASA.IM.A.120.4 | 29 | 2025-10-09 | The Boeing Company | 737-800 |  |  |  | Winglets | 79015 | 66360 | CFM International SA | CFM56-7B26, CFM56-7B26E |  | Engine Intermix | 2 | Annex 16/I | 3/7 | 3 | 93.8 | 97 | 3.2 | 86.4 | 91.9 | 5.5 | 96.3 | 100.7 | 4.4 | 276.5 | 289.6 | 13.1 |  | 2024-04-09
A122883 | EASA.IM.A.120.4 | 29 | 2025-10-09 | The Boeing Company | 737-800 |  |  |  | Winglets | 78975 | 66360 | CFM International SA | CFM56-7B26, CFM56-7B26E |  | Engine Intermix | 2 | Annex 16/I | 3/7 | 3 | 93.8 | 97 | 3.2 | 86.4 | 91.9 | 5.5 | 96.3 | 100.7 | 4.4 | 276.5 | 289.6 | 13.1 |  | 2024-04-09
A122861 | EASA.IM.A.120.4 | 29 | 2025-10-09 | The Boeing Company | 737-800 |  |  |  | Winglets | 75975 | 66360 | CFM International SA | CFM56-7B26, CFM56-7B26E |  | Engine Intermix | 2 | Annex 16/I | 3/7 | 3 | 93.9 | 96.9 | 3 | 85.4 | 91.6 | 6.2 | 96.3 | 100.6 | 4.3 | 275.6 | 289.1 | 13.5 |  | 2024-04-09
A122839 | EASA.IM.A.120.4 | 29 | 2025-10-09 | The Boeing Company | 737-800 |  |  |  | Winglets | 74975 | 66360 | CFM International SA | CFM56-7B26, CFM56-7B26E |  | Engine Intermix | 2 | Annex 16/I | 3/7 | 3 | 94 | 96.8 | 2.8 | 85 | 91.6 | 6.6 | 96.3 | 100.6 | 4.3 | 275.3 | 289 | 13.7 |  | 2024-04-09
A1748 | EASA.IM.A.120.4 | 29 | 2025-10-09 | The Boeing Company | 737-800 |  |  |  | Winglets | 79015 | 66360 | CFM International SA | CFM56-7B26/2 |  |  | 2 | Annex 16/I |  | 3 | 93.1 | 97 | 3.9 | 85.6 | 91.9 | 6.3 | 96.6 | 100.7 | 4.1 |  |  |  | Also applicable to aircraft fitted with Split Scimitar Winglets iaw STC EASA 10015323 |  | 2015-08-28 | MLM revised (19/02/2008: Reference to TCDSN removed (13/4/07 TCDSN No. amended from EASA.IM.A.221 to EASA.IM.A.120.))
A1750 | EASA.IM.A.120.4 | 29 | 2025-10-09 | The Boeing Company | 737-800 |  |  |  | Winglets | 79015 | 66088 | CFM International SA | CFM56-7B26/2 |  |  | 2 | Annex 16/I |  | 3 | 93.1 | 97 | 3.9 | 85.6 | 91.9 | 6.3 | 96.6 | 100.7 | 4.1 |  |  |  | Also applicable to aircraft fitted with Split Scimitar Winglets iaw STC EASA 10015323 |  | 2008-02-19 | Reference to TCDSN removed (13/4/07 TCDSN No. amended from EASA.IM.A.221 to EASA.IM.A.120.)
A119049 | EASA.IM.A.120.4 | 29 | 2025-10-09 | The Boeing Company | 737-800 |  |  |  | Winglets | 78999 | 66360 | CFM International SA | CFM56-7B26/2 |  |  | 2 | Annex 16/I |  | 3 | 93.1 | 97 | 3.9 | 85.6 | 91.9 | 6.3 | 96.6 | 100.7 | 4.1 |  |  |  | Also applicable to aircraft fitted with Split Scimitar Winglets iaw STC EASA 10015323 | 2013-04-25
A1752 | EASA.IM.A.120.4 | 29 | 2025-10-09 | The Boeing Company | 737-800 |  |  |  | Winglets | 78244 | 65317 | CFM International SA | CFM56-7B26/2 |  |  | 2 | Annex 16/I |  | 3 | 93.1 | 97 | 3.9 | 85.4 | 91.8 | 6.4 | 96.5 | 100.7 | 4.2 |  |  |  | Also applicable to aircraft fitted with Split Scimitar Winglets iaw STC EASA 10015323 |  | 2008-02-19 | Reference to TCDSN removed (13/4/07 TCDSN No. amended from EASA.IM.A.221 to EASA.IM.A.120.)
A1754 | EASA.IM.A.120.4 | 29 | 2025-10-09 | The Boeing Company | 737-800 |  |  |  | Winglets | 74389 | 62595 | CFM International SA | CFM56-7B26/2 |  |  | 2 | Annex 16/I |  | 3 | 93.3 | 96.8 | 3.5 | 84 | 91.5 | 7.5 | 96.3 | 100.5 | 4.2 |  |  |  | Also applicable to aircraft fitted with Split Scimitar Winglets iaw STC EASA 10015323 |  | 2015-08-28 | MLM revised (19/02/2008: Reference to TCDSN removed (13/4/07 TCDSN No. amended from EASA.IM.A.221 to EASA.IM.A.120.))
A1756 | EASA.IM.A.120.4 | 29 | 2025-10-09 | The Boeing Company | 737-800 |  |  |  | Winglets | 70533 | 58967 | CFM International SA | CFM56-7B26/2 |  |  | 2 | Annex 16/I |  | 3 | 93.5 | 96.6 | 3.1 | 82.7 | 91.2 | 8.5 | 96 | 100.4 | 4.4 |  |  |  | Also applicable to aircraft fitted with Split Scimitar Winglets iaw STC EASA 10015323 |  | 2015-08-28 | MTOM revised (19/02/2008: Reference to TCDSN removed (13/4/07 TCDSN No. amended from EASA.IM.A.221 to EASA.IM.A.120.))
A1758 | EASA.IM.A.120.4 | 29 | 2025-10-09 | The Boeing Company | 737-800 |  |  |  | Winglets | 65317 | 55338 | CFM International SA | CFM56-7B26/2 |  |  | 2 | Annex 16/I |  | 3 | 93.8 | 96.3 | 2.5 | 80.8 | 90.8 | 10 | 95.7 | 100.1 | 4.4 |  |  |  | Also applicable to aircraft fitted with Split Scimitar Winglets iaw STC EASA 10015323 |  | 2008-02-19 | Reference to TCDSN removed (13/4/07 TCDSN No. amended from EASA.IM.A.221 to EASA.IM.A.120.)
A8422 | EASA.IM.A.120.4 | 29 | 2025-10-09 | The Boeing Company | 737-800 |  |  |  | Winglets | 79015 | 66360 | CFM International SA | CFM56-7B26/3 |  |  | 2 | Annex 16/I |  | 3 | 93.8 | 97 | 3.2 | 86.4 | 91.9 | 5.5 | 96.3 | 100.7 | 4.4 |  |  |  | Also applicable to aircraft fitted with Split Scimitar Winglets iaw STC EASA 10015323 | 2008-02-20 | 2015-05-11 | MLM revised from 66.361 kg to 66.360 kg
A122224 | EASA.IM.A.120.4 | 29 | 2025-10-09 | The Boeing Company | 737-800 |  |  |  | Winglets | 79015 | 66224 | CFM International SA | CFM56-7B26/3 |  |  | 2 | Annex 16/I |  | 3 | 93.8 | 97 | 3.2 | 86.4 | 91.9 | 5.5 | 96.3 | 100.7 | 4.4 |  |  |  | Also applicable to aircraft fitted with Split Scimitar Winglets iaw STC EASA 10015323 | 2019-04-12
A122752 | EASA.IM.A.120.4 | 29 | 2025-10-09 | The Boeing Company | 737-800 |  |  |  | Winglets | 79015 | 65770 | CFM International SA | CFM56-7B26/3 |  |  | 2 | Annex 16/I |  | 3 | 93.8 | 97 | 3.2 | 86.4 | 91.9 | 5.5 | 96.3 | 100.7 | 4.4 |  |  |  | Also applicable to aircraft fitted with Split Scimitar Winglets iaw STC EASA 10015323 | 2022-05-06
A16456 | EASA.IM.A.120.4 | 29 | 2025-10-09 | The Boeing Company | 737-800 |  |  |  | Winglets | 79015 | 65317 | CFM International SA | CFM56-7B26/3 |  |  | 2 | Annex 16/I |  | 3 | 93.8 | 97 | 3.2 | 86.4 | 91.9 | 5.5 | 96.3 | 100.7 | 4.4 |  |  |  | Also applicable to aircraft fitted with Split Scimitar Winglets iaw STC EASA 10015323 | 2011-06-21
A15890 | EASA.IM.A.120.4 | 29 | 2025-10-09 | The Boeing Company | 737-800 |  |  |  | Winglets | 78999 | 66360 | CFM International SA | CFM56-7B26/3 |  |  | 2 | Annex 16/I |  | 3 | 93.8 | 97 | 3.2 | 86.4 | 91.9 | 5.5 | 96.3 | 100.7 | 4.4 |  |  |  | Also applicable to aircraft fitted with Split Scimitar Winglets iaw STC EASA 10015323 | 2011-03-25 | 2015-08-28 | MLM revised
A9784 | EASA.IM.A.120.4 | 29 | 2025-10-09 | The Boeing Company | 737-800 |  |  |  | Winglets | 78999 | 65770 | CFM International SA | CFM56-7B26/3 |  |  | 2 | Annex 16/I |  | 3 | 93.8 | 97 | 3.2 | 86.4 | 91.9 | 5.5 | 96.3 | 100.7 | 4.4 |  |  |  | Also applicable to aircraft fitted with Split Scimitar Winglets iaw STC EASA 10015323 | 2008-09-25
A10648 | EASA.IM.A.120.4 | 29 | 2025-10-09 | The Boeing Company | 737-800 |  |  |  | Winglets | 78999 | 65317 | CFM International SA | CFM56-7B26/3 |  |  | 2 | Annex 16/I |  | 3 | 93.8 | 97 | 3.2 | 86.4 | 91.9 | 5.5 | 96.3 | 100.7 | 4.4 |  |  |  | Also applicable to aircraft fitted with Split Scimitar Winglets iaw STC EASA 10015323 | 2009-06-15
A121363 | EASA.IM.A.120.4 | 29 | 2025-10-09 | The Boeing Company | 737-800 |  |  |  | Winglets | 78975 | 66360 | CFM International SA | CFM56-7B26/3 |  |  | 2 | Annex 16/I |  | 3 | 93.8 | 97 | 3.2 | 86.4 | 91.9 | 5.5 | 96.3 | 100.7 | 4.4 |  |  |  | Also applicable to aircraft fitted with Split Scimitar Winglets iaw STC EASA 10015323 | 2016-10-20
A6564 | EASA.IM.A.120.4 | 29 | 2025-10-09 | The Boeing Company | 737-800 |  |  |  | Winglets | 78244 | 65317 | CFM International SA | CFM56-7B26/3 |  |  | 2 | Annex 16/I |  | 3 | 93.8 | 97 | 3.2 | 86.2 | 91.8 | 5.6 | 96.3 | 100.7 | 4.4 |  |  |  | Also applicable to aircraft fitted with Split Scimitar Winglets iaw STC EASA 10015323 | 2007-09-20 | 2008-02-19 | Reference to TCDSN removed.
A10680 | EASA.IM.A.120.4 | 29 | 2025-10-09 | The Boeing Company | 737-800 |  |  |  | Winglets | 77904 | 66360 | CFM International SA | CFM56-7B26/3 |  |  | 2 | Annex 16/I |  | 3 | 93.8 | 97 | 3.2 | 86.1 | 91.8 | 5.7 | 96.3 | 100.7 | 4.4 |  |  |  | Also applicable to aircraft fitted with Split Scimitar Winglets iaw STC EASA 10015323 | 2009-06-17 | 2015-08-28 | MLM revised
A16600 | EASA.IM.A.120.4 | 29 | 2025-10-09 | The Boeing Company | 737-800 |  |  |  | Winglets | 77000 | 66360 | CFM International SA | CFM56-7B26/3 |  |  | 2 | Annex 16/I |  | 3 | 93.9 | 96.9 | 3 | 85.7 | 91.7 | 6 | 96.3 | 100.7 | 4.4 |  |  |  | Also applicable to aircraft fitted with Split Scimitar Winglets iaw STC EASA 10015323 | 2011-07-21
A122374 | EASA.IM.A.120.4 | 29 | 2025-10-09 | The Boeing Company | 737-800 |  |  |  | Winglets | 77000 | 65317 | CFM International SA | CFM56-7B26/3 |  |  | 2 | Annex 16/I |  | 3 | 93.9 | 96.9 | 3 | 85.8 | 91.7 | 5.9 | 96.3 | 100.7 | 4.4 |  |  |  | Also applicable to aircraft fitted with Split Scimitar Winglets iaw STC EASA 10015323 | 2007-04-30 | 2015-12-04 | Flyover noise level revised (19/02/2008: Reference to TCDSN removed)
A122230 | EASA.IM.A.120.4 | 29 | 2025-10-09 | The Boeing Company | 737-800 |  |  |  | Winglets | 76999 | 66360 | CFM International SA | CFM56-7B26/3 |  |  | 2 | Annex 16/I |  | 3 | 93.9 | 96.9 | 3 | 85.8 | 91.7 | 5.9 | 96.3 | 100.7 | 4.4 |  |  |  | Also applicable to aircraft fitted with Split Scimitar Winglets iaw STC EASA 10015323 | 2019-06-14
A122231 | EASA.IM.A.120.4 | 29 | 2025-10-09 | The Boeing Company | 737-800 |  |  |  | Winglets | 76999 | 65317 | CFM International SA | CFM56-7B26/3 |  |  | 2 | Annex 16/I |  | 3 | 93.9 | 96.9 | 3 | 85.8 | 91.7 | 5.9 | 96.3 | 100.7 | 4.4 |  |  |  | Also applicable to aircraft fitted with Split Scimitar Winglets iaw STC EASA 10015323 | 2019-06-14
A119045 | EASA.IM.A.120.4 | 29 | 2025-10-09 | The Boeing Company | 737-800 |  |  |  | Winglets | 76975 | 66360 | CFM International SA | CFM56-7B26/3 |  |  | 2 | Annex 16/I |  | 3 | 93.9 | 96.9 | 3 | 85.7 | 91.7 | 6 | 96.3 | 100.6 | 4.3 |  |  |  | Also applicable to aircraft fitted with Split Scimitar Winglets iaw STC EASA 10015323 | 2013-04-24
A123244 | EASA.IM.A.120.4 | 29 | 2025-10-09 | The Boeing Company | 737-800 |  |  |  | Winglets | 75976 | 65317 | CFM International SA | CFM56-7B26/3 |  |  | 2 | Annex 16/I |  | 3 | 93.9 | 96.9 | 3 | 85.4 | 91.6 | 6.2 | 96.3 | 100.6 | 4.3 |  |  |  | Also applicable to aircraft fitted with Split Scimitar Winglets iaw STC EASA 10015323 | 2025-03-06
A122163 | EASA.IM.A.120.4 | 29 | 2025-10-09 | The Boeing Company | 737-800 |  |  |  | Winglets | 75975 | 66360 | CFM International SA | CFM56-7B26/3 |  |  | 2 | Annex 16/I |  | 3 | 93.9 | 96.9 | 3 | 85.4 | 91.6 | 6.2 | 96.3 | 100.6 | 4.3 |  |  |  | Also applicable to aircraft fitted with Split Scimitar Winglets iaw STC EASA 10015323 | 2019-03-18
A119433 | EASA.IM.A.120.4 | 29 | 2025-10-09 | The Boeing Company | 737-800 |  |  |  | Winglets | 74975 | 66360 | CFM International SA | CFM56-7B26/3 |  |  | 2 | Annex 16/I |  | 3 | 94 | 96.8 | 2.8 | 85 | 91.6 | 6.6 | 96.3 | 100.6 | 4.3 |  |  |  | Also applicable to aircraft fitted with Split Scimitar Winglets iaw STC EASA 10015323 | 2013-10-18
A8423 | EASA.IM.A.120.4 | 29 | 2025-10-09 | The Boeing Company | 737-800 |  |  |  | Winglets | 74389 | 62595 | CFM International SA | CFM56-7B26/3 |  |  | 2 | Annex 16/I |  | 3 | 94 | 96.8 | 2.8 | 84.8 | 91.5 | 6.7 | 96.1 | 100.5 | 4.4 |  |  |  | Also applicable to aircraft fitted with Split Scimitar Winglets iaw STC EASA 10015323 | 2008-02-20 | 2015-08-28 | MLM revised
A17487 | EASA.IM.A.120.4 | 29 | 2025-10-09 | The Boeing Company | 737-800 |  |  |  | Winglets | 73999 | 66360 | CFM International SA | CFM56-7B26/3 |  |  | 2 | Annex 16/I |  | 3 | 94 | 96.8 | 2.8 | 84.7 | 91.5 | 6.8 | 96.3 | 100.5 | 4.2 |  |  |  | Also applicable to aircraft fitted with Split Scimitar Winglets iaw STC EASA 10015323 | 2012-03-19
A13030 | EASA.IM.A.120.4 | 29 | 2025-10-09 | The Boeing Company | 737-800 |  |  |  | Winglets | 73999 | 65770 | CFM International SA | CFM56-7B26/3 |  |  | 2 | Annex 16/I |  | 3 | 94 | 96.8 | 2.8 | 84.7 | 91.5 | 6.8 | 96.3 | 100.5 | 4.2 |  |  |  | Also applicable to aircraft fitted with Split Scimitar Winglets iaw STC EASA 10015323 | 2009-12-01
A121243 | EASA.IM.A.120.4 | 29 | 2025-10-09 | The Boeing Company | 737-800 |  |  |  | Winglets | 73999 | 65317 | CFM International SA | CFM56-7B26/3 |  |  | 2 | Annex 16/I |  | 3 | 94 | 96.8 | 2.8 | 84.7 | 91.5 | 6.8 | 96.3 | 100.5 | 4.2 |  |  |  | Also applicable to aircraft fitted with Split Scimitar Winglets iaw STC EASA 10015323 | 2016-05-03
A122627 | EASA.IM.A.120.4 | 29 | 2025-10-09 | The Boeing Company | 737-800 |  |  |  | Winglets | 70987 | 66360 | CFM International SA | CFM56-7B26/3 |  |  | 2 | Annex 16/I |  | 3 | 94.2 | 96.6 | 2.4 | 83.6 | 91.3 | 7.7 | 96.3 | 100.4 | 4.1 |  |  |  | Also applicable to aircraft fitted with Split Scimitar Winglets iaw STC EASA 10015323 | 2020-11-19
A120950 | EASA.IM.A.120.4 | 29 | 2025-10-09 | The Boeing Company | 737-800 |  |  |  | Winglets | 70533 | 65317 | CFM International SA | CFM56-7B26/3 |  |  | 2 | Annex 16/I |  | 3 | 94.2 | 96.6 | 2.4 | 83.5 | 91.2 | 7.7 | 96.3 | 100.4 | 4.1 |  |  |  | Also applicable to aircraft fitted with Split Scimitar Winglets iaw STC EASA 10015323 | 2015-10-20
A120661 | EASA.IM.A.120.4 | 29 | 2025-10-09 | The Boeing Company | 737-800 |  |  |  | Winglets | 68999 | 66360 | CFM International SA | CFM56-7B26/3 |  |  | 2 | Annex 16/I |  | 3 | 94.3 | 96.5 | 2.2 | 83 | 91.1 | 8.1 | 96.3 | 100.3 | 4 |  |  |  | Also applicable to aircraft fitted with Split Scimitar Winglets iaw STC EASA 10015323 | 2015-07-29
A8425 | EASA.IM.A.120.4 | 29 | 2025-10-09 | The Boeing Company | 737-800 |  |  |  | Winglets | 65317 | 55338 | CFM International SA | CFM56-7B26/3 |  |  | 2 | Annex 16/I |  | 3 | 94.5 | 96.3 | 1.8 | 81.6 | 90.8 | 9.2 | 95.4 | 100.1 | 4.7 |  |  |  | Also applicable to aircraft fitted with Split Scimitar Winglets iaw STC EASA 10015323 | 2008-02-20 | 2013-10-08 | Flyover noise level revised
A119416 | EASA.IM.A.120.4 | 29 | 2025-10-09 | The Boeing Company | 737-800 |  |  |  | Winglets | 63999 | 55338 | CFM International SA | CFM56-7B26/3 |  |  | 2 | Annex 16/I |  | 3 | 94.6 | 96.2 | 1.6 | 81.2 | 90.7 | 9.5 | 95.4 | 100 | 4.6 |  |  |  | Also applicable to aircraft fitted with Split Scimitar Winglets iaw STC EASA 10015323 | 2013-10-08
A122891 | EASA.IM.A.120.4 | 29 | 2025-10-09 | The Boeing Company | 737-800 |  |  |  | Winglets | 78975 | 66360 | CFM International SA | CFM56-7B26/3, CFM56-7B26E |  | Engine Intermix | 2 | Annex 16/I | 3/7 | 3 | 93.8 | 97 | 3.2 | 86.4 | 91.9 | 5.5 | 96.3 | 100.7 | 4.4 | 276.5 | 289.6 | 13.1 |  | 2024-04-09
A122869 | EASA.IM.A.120.4 | 29 | 2025-10-09 | The Boeing Company | 737-800 |  |  |  | Winglets | 75975 | 66360 | CFM International SA | CFM56-7B26/3, CFM56-7B26E |  | Engine Intermix | 2 | Annex 16/I | 3/7 | 3 | 93.9 | 96.9 | 3 | 85.4 | 91.6 | 6.2 | 96.3 | 100.6 | 4.3 | 275.6 | 289.1 | 13.5 |  | 2024-04-09
A122846 | EASA.IM.A.120.4 | 29 | 2025-10-09 | The Boeing Company | 737-800 |  |  |  | Winglets | 74975 | 66360 | CFM International SA | CFM56-7B26/3, CFM56-7B26E |  | Engine Intermix | 2 | Annex 16/I | 3/7 | 3 | 94 | 96.8 | 2.8 | 85 | 91.6 | 6.6 | 96.3 | 100.6 | 4.3 | 275.3 | 289 | 13.7 |  | 2024-04-09
A16603 | EASA.IM.A.120.4 | 29 | 2025-10-09 | The Boeing Company | 737-800 |  |  |  | Winglets | 77000 | 66360 | CFM International SA | CFM56-7B26/3F |  |  | 2 | Annex 16/I |  | 3 | 93.9 | 96.9 | 3 | 85.7 | 91.7 | 6 | 96.3 | 100.7 | 4.4 |  |  |  | Also applicable to aircraft fitted with Split Scimitar Winglets iaw STC EASA 10015323 | 2011-07-21
A1759 |  |  |  | The Boeing Company | 737-800 |  |  |  | Winglets | 79015 | 66360 | CFM International SA | CFM56-7B26/B1 |  |  | 2 | Annex 16/I |  | 3 | 93.8 | 97 | 3.2 | 86.4 | 91.9 | 5.5 | 96.3 | 100.7 | 4.4 |  |  |  | Also applicable to aircraft fitted with Split Scimitar Winglets iaw STC EASA 10015323 |  | 2015-08-28 | MLM revised (19/02/2008: Reference to TCDSN removed (13/4/07 TCDSN No. amended from EASA.IM.A.221 to EASA.IM.A.120.))
A1760 |  |  |  | The Boeing Company | 737-800 |  |  |  | Winglets | 79015 | 66088 | CFM International SA | CFM56-7B26/B1 |  |  | 2 | Annex 16/I |  | 3 | 93.8 | 97 | 3.2 | 86.4 | 91.9 | 5.5 | 96.3 | 100.7 | 4.4 |  |  |  | Also applicable to aircraft fitted with Split Scimitar Winglets iaw STC EASA 10015323 |  | 2008-02-19 | Reference to TCDSN removed (13/4/07 TCDSN No. amended from EASA.IM.A.221 to EASA.IM.A.120.)
A1761 |  |  |  | The Boeing Company | 737-800 |  |  |  | Winglets | 78244 | 65317 | CFM International SA | CFM56-7B26/B1 |  |  | 2 | Annex 16/I |  | 3 | 93.8 | 97 | 3.2 | 86.2 | 91.8 | 5.6 | 96.3 | 100.7 | 4.4 |  |  |  | Also applicable to aircraft fitted with Split Scimitar Winglets iaw STC EASA 10015323 |  | 2008-02-19 | Reference to TCDSN removed (13/4/07 TCDSN No. amended from EASA.IM.A.221 to EASA.IM.A.120.)
A1762 |  |  |  | The Boeing Company | 737-800 |  |  |  | Winglets | 74389 | 62595 | CFM International SA | CFM56-7B26/B1 |  |  | 2 | Annex 16/I |  | 3 | 94 | 96.8 | 2.8 | 84.8 | 91.5 | 6.7 | 96.1 | 100.5 | 4.4 |  |  |  | Also applicable to aircraft fitted with Split Scimitar Winglets iaw STC EASA 10015323 |  | 2015-08-28 | MLM revised (19/02/2008: Reference to TCDSN removed (13/4/07 TCDSN No. amended from EASA.IM.A.221 to EASA.IM.A.120.))
A1763 |  |  |  | The Boeing Company | 737-800 |  |  |  | Winglets | 70533 | 58967 | CFM International SA | CFM56-7B26/B1 |  |  | 2 | Annex 16/I |  | 3 | 94.2 | 96.6 | 2.4 | 83.5 | 91.2 | 7.7 | 95.8 | 100.4 | 4.6 |  |  |  | Also applicable to aircraft fitted with Split Scimitar Winglets iaw STC EASA 10015323 |  | 2015-08-28 | MTOM revised (19/02/2008: Reference to TCDSN removed (13/4/07 TCDSN No. amended from EASA.IM.A.221 to EASA.IM.A.120.))
A1764 |  |  |  | The Boeing Company | 737-800 |  |  |  | Winglets | 65317 | 55338 | CFM International SA | CFM56-7B26/B1 |  |  | 2 | Annex 16/I |  | 3 | 94.5 | 96.3 | 1.8 | 81.6 | 90.8 | 9.2 | 95.4 | 100.1 | 4.7 |  |  |  | Also applicable to aircraft fitted with Split Scimitar Winglets iaw STC EASA 10015323 |  | 2013-10-08 | Flyover noise level revised (19/02/2008: Reference to TCDSN removed (13/4/07 TCDSN No. amended from EASA.IM.A.221 to EASA.IM.A.120.))
A119418 |  |  |  | The Boeing Company | 737-800 |  |  |  | Winglets | 63999 | 55338 | CFM International SA | CFM56-7B26/B1 |  |  | 2 | Annex 16/I |  | 3 | 94.6 | 96.2 | 1.6 | 81.2 | 90.7 | 9.5 | 95.4 | 100 | 4.6 |  |  |  | Also applicable to aircraft fitted with Split Scimitar Winglets iaw STC EASA 10015323 | 2013-10-08
A16370 | EASA.IM.A.120.4 | 29 | 2025-10-09 | The Boeing Company | 737-800 |  |  |  | Winglets | 79015 | 66360 | CFM International SA | CFM56-7B26E |  |  | 2 | Annex 16/I |  | 3 | 93.8 | 97 | 3.2 | 86.4 | 91.9 | 5.5 | 96.3 | 100.7 | 4.4 |  |  |  | Also applicable to aircraft fitted with Split Scimitar Winglets iaw STC EASA 10015323 | 2011-06-15 | 2015-08-28 | MLM revised
A17834 | EASA.IM.A.120.4 | 29 | 2025-10-09 | The Boeing Company | 737-800 |  |  |  | Winglets | 78999 | 66360 | CFM International SA | CFM56-7B26E |  |  | 2 | Annex 16/I |  | 3 | 93.8 | 97 | 3.2 | 86.4 | 91.9 | 5.5 | 96.3 | 100.7 | 4.4 |  |  |  | Also applicable to aircraft fitted with Split Scimitar Winglets iaw STC EASA 10015323 | 2012-03-12
A122897 | EASA.IM.A.120.4 | 29 | 2025-10-09 | The Boeing Company | 737-800 |  |  |  | Winglets | 78975 | 66360 | CFM International SA | CFM56-7B26E |  |  | 2 | Annex 16/I | 3/7 | 3 | 93.8 | 97 | 3.2 | 86.4 | 91.9 | 5.5 | 96.3 | 100.7 | 4.4 | 276.5 | 289.6 | 13.1 |  | 2024-04-09
A16601 | EASA.IM.A.120.4 | 29 | 2025-10-09 | The Boeing Company | 737-800 |  |  |  | Winglets | 77000 | 66360 | CFM International SA | CFM56-7B26E |  |  | 2 | Annex 16/I |  | 3 | 93.9 | 96.9 | 3 | 85.8 | 91.7 | 5.9 | 96.3 | 100.7 | 4.4 |  |  |  | Also applicable to aircraft fitted with Split Scimitar Winglets iaw STC EASA 10015323 | 2011-07-21 | 2015-12-04 | Flyover noise level revised
A121058 | EASA.IM.A.120.4 | 29 | 2025-10-09 | The Boeing Company | 737-800 |  |  |  | Winglets | 76999 | 66360 | CFM International SA | CFM56-7B26E |  |  | 2 | Annex 16/I |  | 3 | 93.9 | 96.9 | 3 | 85.8 | 91.7 | 5.9 | 96.3 | 100.7 | 4.4 |  |  |  | Also applicable to aircraft fitted with Split Scimitar Winglets iaw STC EASA 10015323 | 2015-12-04
A121068 | EASA.IM.A.120.4 | 29 | 2025-10-09 | The Boeing Company | 737-800 |  |  |  | Winglets | 76999 | 65317 | CFM International SA | CFM56-7B26E |  |  | 2 | Annex 16/I |  | 3 | 93.9 | 96.9 | 3 | 85.8 | 91.7 | 5.9 | 96.3 | 100.7 | 4.4 |  |  |  | Also applicable to aircraft fitted with Split Scimitar Winglets iaw STC EASA 10015323 | 2015-12-07
A120614 | EASA.IM.A.120.4 | 29 | 2025-10-09 | The Boeing Company | 737-800 |  |  |  | Winglets | 76975 | 66360 | CFM International SA | CFM56-7B26E |  |  | 2 | Annex 16/I |  | 3 | 93.9 | 96.9 | 3 | 85.7 | 91.7 | 6 | 96.3 | 100.6 | 4.3 |  |  |  | Also applicable to aircraft fitted with Split Scimitar Winglets iaw STC EASA 10015323 | 2015-03-23
A122875 | EASA.IM.A.120.4 | 29 | 2025-10-09 | The Boeing Company | 737-800 |  |  |  | Winglets | 75975 | 66360 | CFM International SA | CFM56-7B26E |  |  | 2 | Annex 16/I | 3/7 | 3 | 93.9 | 96.9 | 3 | 85.4 | 91.6 | 6.2 | 96.3 | 100.6 | 4.3 | 275.6 | 289.1 | 13.5 |  | 2024-04-09
A121056 | EASA.IM.A.120.4 | 29 | 2025-10-09 | The Boeing Company | 737-800 |  |  |  | Winglets | 74999 | 66360 | CFM International SA | CFM56-7B26E |  |  | 2 | Annex 16/I |  | 3 | 94 | 96.8 | 2.8 | 85.1 | 91.6 | 6.5 | 96.3 | 100.6 | 4.3 |  |  |  | Also applicable to aircraft fitted with Split Scimitar Winglets iaw STC EASA 10015323 | 2015-12-04
A121069 | EASA.IM.A.120.4 | 29 | 2025-10-09 | The Boeing Company | 737-800 |  |  |  | Winglets | 74999 | 65317 | CFM International SA | CFM56-7B26E |  |  | 2 | Annex 16/I |  | 3 | 94 | 96.8 | 2.8 | 85.1 | 91.6 | 6.5 | 96.3 | 100.6 | 4.3 |  |  |  | Also applicable to aircraft fitted with Split Scimitar Winglets iaw STC EASA 10015323 | 2015-12-07
A120615 | EASA.IM.A.120.4 | 29 | 2025-10-09 | The Boeing Company | 737-800 |  |  |  | Winglets | 74975 | 66360 | CFM International SA | CFM56-7B26E |  |  | 2 | Annex 16/I |  | 3 | 94 | 96.8 | 2.8 | 85 | 91.6 | 6.6 | 96.3 | 100.6 | 4.3 |  |  |  | Also applicable to aircraft fitted with Split Scimitar Winglets iaw STC EASA 10015323 | 2015-03-23
A121605 | EASA.IM.A.120.4 | 29 | 2025-10-09 | The Boeing Company | 737-800 |  |  |  | Winglets | 78999 | 66360 | CFM International SA | CFM56-7B26E, CFM56-7B26/3 |  | Engine intermix | 2 | Annex 16/I |  | 3 | 93.8 | 97 | 3.2 | 86.4 | 91.9 | 5.5 | 96.3 | 100.7 | 4.4 |  |  |  | Also applicable to aircraft fitted with Split Scimitar Winglets iaw STC EASA 10015323 | 2017-01-23
A16602 | EASA.IM.A.120.4 | 29 | 2025-10-09 | The Boeing Company | 737-800 |  |  |  | Winglets | 77000 | 66360 | CFM International SA | CFM56-7B26E/F |  |  | 2 | Annex 16/I |  | 3 | 93.9 | 96.9 | 3 | 85.7 | 91.7 | 6 | 96.3 | 100.7 | 4.4 |  |  |  | Also applicable to aircraft fitted with Split Scimitar Winglets iaw STC EASA 10015323 | 2011-07-21
A120283 | EASA.IM.A.120.4 | 29 | 2025-10-09 | The Boeing Company | 737-800 |  |  |  | Winglets | 74990 | 66360 | CFM International SA | CFM56-7B26E/F |  |  | 2 | Annex 16/I |  | 3 | 94 | 96.8 | 2.8 | 85 | 91.6 | 6.6 | 96.3 | 100.6 | 4.3 |  |  |  | Also applicable to aircraft fitted with Split Scimitar Winglets iaw STC EASA 10015323 | 2014-05-12
A1766 | EASA.IM.A.120.4 | 29 | 2025-10-09 | The Boeing Company | 737-800 |  |  |  | Winglets | 79015 | 66360 | CFM International SA | CFM56-7B27 |  |  | 2 | Annex 16/I |  | 3 | 94.7 | 97 | 2.3 | 86 | 91.9 | 5.9 | 96.3 | 100.7 | 4.4 |  |  |  | Also applicable to aircraft fitted with Split Scimitar Winglets iaw STC EASA 10015323 |  | 2015-09-03 | Replaces record A16247 (28/08/2015: MLM revised (19/02/2008: Reference to TCDSN removed (13/4/07 TCDSN No. amended from EASA.IM.A.221 to EASA.IM.A.120.)))
A1768 | EASA.IM.A.120.4 | 29 | 2025-10-09 | The Boeing Company | 737-800 |  |  |  | Winglets | 79015 | 66088 | CFM International SA | CFM56-7B27 |  |  | 2 | Annex 16/I |  | 3 | 94.7 | 97 | 2.3 | 86 | 91.9 | 5.9 | 96.3 | 100.7 | 4.4 |  |  |  | Also applicable to aircraft fitted with Split Scimitar Winglets iaw STC EASA 10015323 |  | 2008-02-19 | Reference to TCDSN removed (13/4/07 TCDSN No. amended from EASA.IM.A.221 to EASA.IM.A.120.)
A10631 | EASA.IM.A.120.4 | 29 | 2025-10-09 | The Boeing Company | 737-800 |  |  |  | Winglets | 78999 | 66360 | CFM International SA | CFM56-7B27 |  |  | 2 | Annex 16/I |  | 3 | 94.7 | 97 | 2.3 | 86 | 91.9 | 5.9 | 96.3 | 100.7 | 4.4 |  |  |  | Also applicable to aircraft fitted with Split Scimitar Winglets iaw STC EASA 10015323 | 2009-06-03 | 2015-08-28 | MLM revised
A10632 | EASA.IM.A.120.4 | 29 | 2025-10-09 | The Boeing Company | 737-800 |  |  |  | Winglets | 78999 | 65317 | CFM International SA | CFM56-7B27 |  |  | 2 | Annex 16/I |  | 3 | 94.7 | 97 | 2.3 | 86 | 91.9 | 5.9 | 96.3 | 100.7 | 4.4 |  |  |  | Also applicable to aircraft fitted with Split Scimitar Winglets iaw STC EASA 10015323 | 2009-06-03
A16248 | EASA.IM.A.120.4 | 29 | 2025-10-09 | The Boeing Company | 737-800 |  |  |  | Winglets | 78975 | 66360 | CFM International SA | CFM56-7B27 |  |  | 2 | Annex 16/I |  | 3 | 94.7 | 97 | 2.3 | 86 | 91.9 | 5.9 | 96.3 | 100.7 | 4.4 |  |  |  | Also applicable to aircraft fitted with Split Scimitar Winglets iaw STC EASA 10015323 | 2011-05-05
A1770 | EASA.IM.A.120.4 | 29 | 2025-10-09 | The Boeing Company | 737-800 |  |  |  | Winglets | 78244 | 65317 | CFM International SA | CFM56-7B27 |  |  | 2 | Annex 16/I |  | 3 | 94.7 | 97 | 2.3 | 85.7 | 91.8 | 6.1 | 96.3 | 100.7 | 4.4 |  |  |  | Also applicable to aircraft fitted with Split Scimitar Winglets iaw STC EASA 10015323 |  | 2008-02-19 | Reference to TCDSN removed (13/4/07 TCDSN No. amended from EASA.IM.A.221 to EASA.IM.A.120.)
A8990 | EASA.IM.A.120.4 | 29 | 2025-10-09 | The Boeing Company | 737-800 |  |  |  | Winglets | 77997 | 65317 | CFM International SA | CFM56-7B27 |  |  | 2 | Annex 16/I |  | 3 | 94.7 | 97 | 2.3 | 85.6 | 91.8 | 6.2 | 96.3 | 100.7 | 4.4 |  |  |  | Also applicable to aircraft fitted with Split Scimitar Winglets iaw STC EASA 10015323 | 2008-06-18
A16249 | EASA.IM.A.120.4 | 29 | 2025-10-09 | The Boeing Company | 737-800 |  |  |  | Winglets | 77975 | 66360 | CFM International SA | CFM56-7B27 |  |  | 2 | Annex 16/I |  | 3 | 94.7 | 97 | 2.3 | 85.6 | 91.8 | 6.2 | 96.3 | 100.7 | 4.4 |  |  |  | Also applicable to aircraft fitted with Split Scimitar Winglets iaw STC EASA 10015323 | 2011-05-05
A16250 | EASA.IM.A.120.4 | 29 | 2025-10-09 | The Boeing Company | 737-800 |  |  |  | Winglets | 76975 | 66360 | CFM International SA | CFM56-7B27 |  |  | 2 | Annex 16/I |  | 3 | 94.8 | 96.9 | 2.1 | 85.3 | 91.7 | 6.4 | 96.3 | 100.6 | 4.3 |  |  |  | Also applicable to aircraft fitted with Split Scimitar Winglets iaw STC EASA 10015323 | 2011-05-05
A16251 | EASA.IM.A.120.4 | 29 | 2025-10-09 | The Boeing Company | 737-800 |  |  |  | Winglets | 76495 | 66360 | CFM International SA | CFM56-7B27 |  |  | 2 | Annex 16/I |  | 3 | 94.8 | 96.9 | 2.1 | 85.1 | 91.7 | 6.6 | 96.3 | 100.6 | 4.3 |  |  |  | Also applicable to aircraft fitted with Split Scimitar Winglets iaw STC EASA 10015323 | 2011-05-05
A16252 | EASA.IM.A.120.4 | 29 | 2025-10-09 | The Boeing Company | 737-800 |  |  |  | Winglets | 75975 | 66360 | CFM International SA | CFM56-7B27 |  |  | 2 | Annex 16/I |  | 3 | 94.8 | 96.9 | 2.1 | 85 | 91.6 | 6.6 | 96.3 | 100.6 | 4.3 |  |  |  | Also applicable to aircraft fitted with Split Scimitar Winglets iaw STC EASA 10015323 | 2011-05-05
A16253 | EASA.IM.A.120.4 | 29 | 2025-10-09 | The Boeing Company | 737-800 |  |  |  | Winglets | 75495 | 66360 | CFM International SA | CFM56-7B27 |  |  | 2 | Annex 16/I |  | 3 | 94.8 | 96.9 | 2.1 | 84.8 | 91.6 | 6.8 | 96.3 | 100.6 | 4.3 |  |  |  | Also applicable to aircraft fitted with Split Scimitar Winglets iaw STC EASA 10015323 | 2011-05-05
A16254 | EASA.IM.A.120.4 | 29 | 2025-10-09 | The Boeing Company | 737-800 |  |  |  | Winglets | 74975 | 66360 | CFM International SA | CFM56-7B27 |  |  | 2 | Annex 16/I |  | 3 | 94.9 | 96.8 | 1.9 | 84.6 | 91.6 | 7 | 96.3 | 100.6 | 4.3 |  |  |  | Also applicable to aircraft fitted with Split Scimitar Winglets iaw STC EASA 10015323 | 2011-05-05
A16255 | EASA.IM.A.120.4 | 29 | 2025-10-09 | The Boeing Company | 737-800 |  |  |  | Winglets | 74495 | 66360 | CFM International SA | CFM56-7B27 |  |  | 2 | Annex 16/I |  | 3 | 94.9 | 96.8 | 1.9 | 84.5 | 91.5 | 7 | 96.3 | 100.5 | 4.2 |  |  |  | Also applicable to aircraft fitted with Split Scimitar Winglets iaw STC EASA 10015323 | 2011-05-05
A1772 | EASA.IM.A.120.4 | 29 | 2025-10-09 | The Boeing Company | 737-800 |  |  |  | Winglets | 74389 | 62595 | CFM International SA | CFM56-7B27 |  |  | 2 | Annex 16/I |  | 3 | 94.9 | 96.8 | 1.9 | 84.4 | 91.5 | 7.1 | 96.1 | 100.5 | 4.4 |  |  |  | Also applicable to aircraft fitted with Split Scimitar Winglets iaw STC EASA 10015323 |  | 2015-08-28 | MLM revised (19/02/2008: Reference to TCDSN removed (13/4/07 TCDSN No. amended from EASA.IM.A.221 to EASA.IM.A.120.))
A1774 | EASA.IM.A.120.4 | 29 | 2025-10-09 | The Boeing Company | 737-800 |  |  |  | Winglets | 70533 | 58967 | CFM International SA | CFM56-7B27 |  |  | 2 | Annex 16/I |  | 3 | 95.1 | 96.6 | 1.5 | 83.2 | 91.2 | 8 | 95.8 | 100.4 | 4.6 |  |  |  | Also applicable to aircraft fitted with Split Scimitar Winglets iaw STC EASA 10015323 |  | 2015-08-28 | MTOM revised (19/02/2008: Reference to TCDSN removed (13/4/07 TCDSN No. amended from EASA.IM.A.221 to EASA.IM.A.120.))
A1776 | EASA.IM.A.120.4 | 29 | 2025-10-09 | The Boeing Company | 737-800 |  |  |  | Winglets | 65317 | 55338 | CFM International SA | CFM56-7B27 |  |  | 2 | Annex 16/I |  | 3 | 95.4 | 96.3 | 0.9 | 81.4 | 90.8 | 9.4 | 95.4 | 100.1 | 4.7 |  |  |  | Also applicable to aircraft fitted with Split Scimitar Winglets iaw STC EASA 10015323 |  | 2008-02-19 | Reference to TCDSN removed (13/4/07 TCDSN No. amended from EASA.IM.A.221 to EASA.IM.A.120.)
A1778 | EASA.IM.A.120.4 | 29 | 2025-10-09 | The Boeing Company | 737-800 |  |  |  | Winglets | 79015 | 66360 | CFM International SA | CFM56-7B27, CFM56-7B27/2 |  | Engine intermix | 2 | Annex 16/I |  | 3 | 94.3 | 97 | 2.7 | 85.6 | 91.9 | 6.3 | 96.5 | 100.7 | 4.2 |  |  |  | Also applicable to aircraft fitted with Split Scimitar Winglets iaw STC EASA 10015323 |  | 2015-08-28 | MLM revised (19/02/2008: Reference to TCDSN removed (13/4/07 TCDSN No. amended from EASA.IM.A.221 to EASA.IM.A.120.))
A1780 | EASA.IM.A.120.4 | 29 | 2025-10-09 | The Boeing Company | 737-800 |  |  |  | Winglets | 79015 | 66088 | CFM International SA | CFM56-7B27, CFM56-7B27/2 |  | Engine intermix | 2 | Annex 16/I |  | 3 | 94.3 | 97 | 2.7 | 85.6 | 91.9 | 6.3 | 96.5 | 100.7 | 4.2 |  |  |  | Also applicable to aircraft fitted with Split Scimitar Winglets iaw STC EASA 10015323 |  | 2008-02-19 | Reference to TCDSN removed (13/4/07 TCDSN No. amended from EASA.IM.A.221 to EASA.IM.A.120.)
A1782 | EASA.IM.A.120.4 | 29 | 2025-10-09 | The Boeing Company | 737-800 |  |  |  | Winglets | 78244 | 65317 | CFM International SA | CFM56-7B27, CFM56-7B27/2 |  | Engine intermix | 2 | Annex 16/I |  | 3 | 94.3 | 97 | 2.7 | 85.3 | 91.8 | 6.5 | 96.4 | 100.7 | 4.3 |  |  |  | Also applicable to aircraft fitted with Split Scimitar Winglets iaw STC EASA 10015323 |  | 2008-02-19 | Reference to TCDSN removed (13/4/07 TCDSN No. amended from EASA.IM.A.221 to EASA.IM.A.120.)
A16473 | EASA.IM.A.120.4 | 29 | 2025-10-09 | The Boeing Company | 737-800 |  |  |  | Winglets | 77997 | 65317 | CFM International SA | CFM56-7B27, CFM56-7B27/2 |  | Engine intermix | 2 | Annex 16/I |  | 3 | 94.3 | 97 | 2.7 | 85.2 | 91.8 | 6.6 | 96.4 | 100.7 | 4.3 |  |  |  | Also applicable to aircraft fitted with Split Scimitar Winglets iaw STC EASA 10015323 | 2011-06-29
A1784 | EASA.IM.A.120.4 | 29 | 2025-10-09 | The Boeing Company | 737-800 |  |  |  | Winglets | 74389 | 62595 | CFM International SA | CFM56-7B27, CFM56-7B27/2 |  | Engine intermix | 2 | Annex 16/I |  | 3 | 94.6 | 96.8 | 2.2 | 84.1 | 91.5 | 7.4 | 96.2 | 100.5 | 4.3 |  |  |  | Also applicable to aircraft fitted with Split Scimitar Winglets iaw STC EASA 10015323 |  | 2015-08-28 | MLM revised (19/02/2008: Reference to TCDSN removed (13/4/07 TCDSN No. amended from EASA.IM.A.221 to EASA.IM.A.120.))
A1786 | EASA.IM.A.120.4 | 29 | 2025-10-09 | The Boeing Company | 737-800 |  |  |  | Winglets | 70533 | 58967 | CFM International SA | CFM56-7B27, CFM56-7B27/2 |  | Engine intermix | 2 | Annex 16/I |  | 3 | 94.8 | 96.6 | 1.8 | 82.8 | 91.2 | 8.4 | 95.9 | 100.4 | 4.5 |  |  |  | Also applicable to aircraft fitted with Split Scimitar Winglets iaw STC EASA 10015323 |  | 2015-08-28 | MTOM revised (19/02/2008: Reference to TCDSN removed (13/4/07 TCDSN No. amended from EASA.IM.A.221 to EASA.IM.A.120.))
A1788 | EASA.IM.A.120.4 | 29 | 2025-10-09 | The Boeing Company | 737-800 |  |  |  | Winglets | 65317 | 55338 | CFM International SA | CFM56-7B27, CFM56-7B27/2 |  | Engine intermix | 2 | Annex 16/I |  | 3 | 95.1 | 96.3 | 1.2 | 81 | 90.8 | 9.8 | 95.6 | 100.1 | 4.5 |  |  |  | Also applicable to aircraft fitted with Split Scimitar Winglets iaw STC EASA 10015323 |  | 2008-02-19 | Reference to TCDSN removed (13/4/07 TCDSN No. amended from EASA.IM.A.221 to EASA.IM.A.120.)
A122764 | EASA.IM.A.120.4 | 29 | 2025-10-09 | The Boeing Company | 737-800 |  |  |  | Winglets | 79015 | 66360 | CFM International SA | CFM56-7B27, CFM56-7B27/3 |  | Engine intermix | 2 | Annex 16/I |  | 3 | 94.7 | 97 | 2.3 | 86 | 91.9 | 5.9 | 96.3 | 100.7 | 4.4 |  |  |  | Also applicable to aircraft fitted with Split Scimitar Winglets iaw STC EASA 10015323 | 2022-10-25
A122880 | EASA.IM.A.120.4 | 29 | 2025-10-09 | The Boeing Company | 737-800 |  |  |  | Winglets | 78975 | 66360 | CFM International SA | CFM56-7B27, CFM56-7B27/3 |  | Engine Intermix | 2 | Annex 16/I | 3/7 | 3 | 94.7 | 97 | 2.3 | 86 | 91.9 | 5.9 | 96.3 | 100.7 | 4.4 | 277 | 289.6 | 12.6 |  | 2024-04-09
A122858 | EASA.IM.A.120.4 | 29 | 2025-10-09 | The Boeing Company | 737-800 |  |  |  | Winglets | 75975 | 66360 | CFM International SA | CFM56-7B27, CFM56-7B27/3 |  | Engine Intermix | 2 | Annex 16/I | 3/7 | 3 | 94.8 | 96.9 | 2.1 | 85 | 91.6 | 6.6 | 96.3 | 100.6 | 4.3 | 276.1 | 289.1 | 13 |  | 2024-04-09
A122836 | EASA.IM.A.120.4 | 29 | 2025-10-09 | The Boeing Company | 737-800 |  |  |  | Winglets | 74975 | 66360 | CFM International SA | CFM56-7B27, CFM56-7B27/3 |  | Engine Intermix | 2 | Annex 16/I | 3/7 | 3 | 94.9 | 96.8 | 1.9 | 84.6 | 91.6 | 7 | 96.3 | 100.6 | 4.3 | 275.8 | 289 | 13.2 |  | 2024-04-09
A122911 | EASA.IM.A.120.4 | 29 | 2025-10-09 | The Boeing Company | 737-800 |  |  |  | Winglets | 79015 | 66360 | CFM International SA | CFM56-7B27, CFM56-7B27E |  | Engine Intermix | 2 | Annex 16/I | 3/7 | 3 | 94.7 | 97 | 2.3 | 86 | 91.9 | 5.9 | 96.3 | 100.7 | 4.4 | 277 | 289.6 | 12.6 |  | 2024-04-09
A122886 | EASA.IM.A.120.4 | 29 | 2025-10-09 | The Boeing Company | 737-800 |  |  |  | Winglets | 78975 | 66360 | CFM International SA | CFM56-7B27, CFM56-7B27E |  | Engine Intermix | 2 | Annex 16/I | 3/7 | 3 | 94.7 | 97 | 2.3 | 86 | 91.9 | 5.9 | 96.3 | 100.7 | 4.4 | 277 | 289.6 | 12.6 |  | 2024-04-09
A122864 | EASA.IM.A.120.4 | 29 | 2025-10-09 | The Boeing Company | 737-800 |  |  |  | Winglets | 75975 | 66360 | CFM International SA | CFM56-7B27, CFM56-7B27E |  | Engine Intermix | 2 | Annex 16/I | 3/7 | 3 | 94.8 | 96.9 | 2.1 | 85 | 91.6 | 6.6 | 96.3 | 100.6 | 4.3 | 276.1 | 289.1 | 13 |  | 2024-04-09
A122842 | EASA.IM.A.120.4 | 29 | 2025-10-09 | The Boeing Company | 737-800 |  |  |  | Winglets | 74975 | 66360 | CFM International SA | CFM56-7B27, CFM56-7B27E |  | Engine Intermix | 2 | Annex 16/I | 3/7 | 3 | 94.9 | 96.8 | 1.9 | 84.6 | 91.6 | 7 | 96.3 | 100.6 | 4.3 | 275.8 | 289 | 13.2 |  | 2024-04-09
A1790 | EASA.IM.A.120.4 | 29 | 2025-10-09 | The Boeing Company | 737-800 |  |  |  | Winglets | 79015 | 66360 | CFM International SA | CFM56-7B27/2 |  |  | 2 | Annex 16/I |  | 3 | 93.9 | 97 | 3.1 | 85.1 | 91.9 | 6.8 | 96.6 | 100.7 | 4.1 |  |  |  | Also applicable to aircraft fitted with Split Scimitar Winglets iaw STC EASA 10015323 |  | 2015-08-28 | MLM revised (19/02/2008: Reference to TCDSN removed (13/4/07 TCDSN No. amended from EASA.IM.A.221 to EASA.IM.A.120.))
A1792 | EASA.IM.A.120.4 | 29 | 2025-10-09 | The Boeing Company | 737-800 |  |  |  | Winglets | 79015 | 66088 | CFM International SA | CFM56-7B27/2 |  |  | 2 | Annex 16/I |  | 3 | 93.9 | 97 | 3.1 | 85.1 | 91.9 | 6.8 | 96.6 | 100.7 | 4.1 |  |  |  | Also applicable to aircraft fitted with Split Scimitar Winglets iaw STC EASA 10015323 |  | 2008-02-19 | Reference to TCDSN removed (13/4/07 TCDSN No. amended from EASA.IM.A.221 to EASA.IM.A.120.)
A1794 | EASA.IM.A.120.4 | 29 | 2025-10-09 | The Boeing Company | 737-800 |  |  |  | Winglets | 78244 | 65317 | CFM International SA | CFM56-7B27/2 |  |  | 2 | Annex 16/I |  | 3 | 93.9 | 97 | 3.1 | 84.9 | 91.8 | 6.9 | 96.5 | 100.7 | 4.2 |  |  |  | Also applicable to aircraft fitted with Split Scimitar Winglets iaw STC EASA 10015323 |  | 2008-02-19 | Reference to TCDSN removed (13/4/07 TCDSN No. amended from EASA.IM.A.221 to EASA.IM.A.120.)
A8991 | EASA.IM.A.120.4 | 29 | 2025-10-09 | The Boeing Company | 737-800 |  |  |  | Winglets | 77997 | 65317 | CFM International SA | CFM56-7B27/2 |  |  | 2 | Annex 16/I |  | 3 | 93.9 | 97 | 3.1 | 84.8 | 91.8 | 7 | 96.5 | 100.7 | 4.2 |  |  |  | Also applicable to aircraft fitted with Split Scimitar Winglets iaw STC EASA 10015323 | 2008-06-18
A1796 | EASA.IM.A.120.4 | 29 | 2025-10-09 | The Boeing Company | 737-800 |  |  |  | Winglets | 74389 | 62595 | CFM International SA | CFM56-7B27/2 |  |  | 2 | Annex 16/I |  | 3 | 94.2 | 96.8 | 2.6 | 83.6 | 91.5 | 7.9 | 96.3 | 100.5 | 4.2 |  |  |  | Also applicable to aircraft fitted with Split Scimitar Winglets iaw STC EASA 10015323 |  | 2015-08-28 | MLM revised (19/02/2008: Reference to TCDSN removed (13/4/07 TCDSN No. amended from EASA.IM.A.221 to EASA.IM.A.120.))
A1798 | EASA.IM.A.120.4 | 29 | 2025-10-09 | The Boeing Company | 737-800 |  |  |  | Winglets | 70533 | 58967 | CFM International SA | CFM56-7B27/2 |  |  | 2 | Annex 16/I |  | 3 | 94.4 | 96.6 | 2.2 | 82.3 | 91.2 | 8.9 | 96 | 100.4 | 4.4 |  |  |  | Also applicable to aircraft fitted with Split Scimitar Winglets iaw STC EASA 10015323 |  | 2015-08-28 | MTOM revised (19/02/2008: Reference to TCDSN removed (13/4/07 TCDSN No. amended from EASA.IM.A.221 to EASA.IM.A.120.))
A1800 | EASA.IM.A.120.4 | 29 | 2025-10-09 | The Boeing Company | 737-800 |  |  |  | Winglets | 65317 | 55338 | CFM International SA | CFM56-7B27/2 |  |  | 2 | Annex 16/I |  | 3 | 94.7 | 96.3 | 1.6 | 80.5 | 90.8 | 10.3 | 95.7 | 100.1 | 4.4 |  |  |  | Also applicable to aircraft fitted with Split Scimitar Winglets iaw STC EASA 10015323 |  | 2008-02-19 | Reference to TCDSN removed (13/4/07 TCDSN No. amended from EASA.IM.A.221 to EASA.IM.A.120.)
A1814 |  |  |  | The Boeing Company | 737-800 |  |  |  | Winglets | 79015 | 66360 | CFM International SA | CFM56-7B27/2B1 |  |  | 2 | Annex 16/I |  | 3 | 94.3 | 97 | 2.7 | 85 | 91.9 | 6.9 | 96.6 | 100.7 | 4.1 |  |  |  | Also applicable to aircraft fitted with Split Scimitar Winglets iaw STC EASA 10015323 |  | 2015-08-28 | MLM revised (19/02/2008: Reference to TCDSN removed (13/4/07 TCDSN No. amended from EASA.IM.A.221 to EASA.IM.A.120.))
A1816 |  |  |  | The Boeing Company | 737-800 |  |  |  | Winglets | 79015 | 66088 | CFM International SA | CFM56-7B27/2B1 |  |  | 2 | Annex 16/I |  | 3 | 94.3 | 97 | 2.7 | 85 | 91.9 | 6.9 | 96.6 | 100.7 | 4.1 |  |  |  | Also applicable to aircraft fitted with Split Scimitar Winglets iaw STC EASA 10015323 |  | 2008-02-19 | Reference to TCDSN removed (13/4/07 TCDSN No. amended from EASA.IM.A.221 to EASA.IM.A.120.)
A1818 |  |  |  | The Boeing Company | 737-800 |  |  |  | Winglets | 78244 | 65317 | CFM International SA | CFM56-7B27/2B1 |  |  | 2 | Annex 16/I |  | 3 | 94.3 | 97 | 2.7 | 84.7 | 91.8 | 7.1 | 96.5 | 100.7 | 4.2 |  |  |  | Also applicable to aircraft fitted with Split Scimitar Winglets iaw STC EASA 10015323 |  | 2008-02-19 | Reference to TCDSN removed (13/4/07 TCDSN No. amended from EASA.IM.A.221 to EASA.IM.A.120.)
A1820 |  |  |  | The Boeing Company | 737-800 |  |  |  | Winglets | 74389 | 62595 | CFM International SA | CFM56-7B27/2B1 |  |  | 2 | Annex 16/I |  | 3 | 94.5 | 96.8 | 2.3 | 83.5 | 91.5 | 8 | 96.3 | 100.5 | 4.2 |  |  |  | Also applicable to aircraft fitted with Split Scimitar Winglets iaw STC EASA 10015323 |  | 2015-08-28 | MLM revised (19/02/2008: Reference to TCDSN removed (13/4/07 TCDSN No. amended from EASA.IM.A.221 to EASA.IM.A.120.))
A1822 |  |  |  | The Boeing Company | 737-800 |  |  |  | Winglets | 70533 | 58967 | CFM International SA | CFM56-7B27/2B1 |  |  | 2 | Annex 16/I |  | 3 | 94.7 | 96.6 | 1.9 | 82.2 | 91.2 | 9 | 96 | 100.4 | 4.4 |  |  |  | Also applicable to aircraft fitted with Split Scimitar Winglets iaw STC EASA 10015323 |  | 2015-08-28 | MTOM revised (19/02/2008: Reference to TCDSN removed (13/4/07 TCDSN No. amended from EASA.IM.A.221 to EASA.IM.A.120.))
A1824 |  |  |  | The Boeing Company | 737-800 |  |  |  | Winglets | 65317 | 55338 | CFM International SA | CFM56-7B27/2B1 |  |  | 2 | Annex 16/I |  | 3 | 95 | 96.3 | 1.3 | 80.4 | 90.8 | 10.4 | 95.7 | 100.1 | 4.4 |  |  |  | Also applicable to aircraft fitted with Split Scimitar Winglets iaw STC EASA 10015323 |  | 2008-02-19 | Reference to TCDSN removed (13/4/07 TCDSN No. amended from EASA.IM.A.221 to EASA.IM.A.120.)
A8426 | EASA.IM.A.120.4 | 29 | 2025-10-09 | The Boeing Company | 737-800 |  |  |  | Winglets | 79015 | 66360 | CFM International SA | CFM56-7B27/3 |  |  | 2 | Annex 16/I |  | 3 | 94.7 | 97 | 2.3 | 86 | 91.9 | 5.9 | 96.3 | 100.7 | 4.4 |  |  |  | Also applicable to aircraft fitted with Split Scimitar Winglets iaw STC EASA 10015323 | 2008-02-20 | 2015-08-28 | MLM revised
A119431 | EASA.IM.A.120.4 | 29 | 2025-10-09 | The Boeing Company | 737-800 |  |  |  | Winglets | 78975 | 66360 | CFM International SA | CFM56-7B27/3 |  |  | 2 | Annex 16/I |  | 3 | 94.7 | 97 | 2.3 | 86 | 91.9 | 5.9 | 96.3 | 100.7 | 4.4 |  |  |  | Also applicable to aircraft fitted with Split Scimitar Winglets iaw STC EASA 10015323 | 2013-10-18
A8427 | EASA.IM.A.120.4 | 29 | 2025-10-09 | The Boeing Company | 737-800 |  |  |  | Winglets | 78244 | 65317 | CFM International SA | CFM56-7B27/3 |  |  | 2 | Annex 16/I |  | 3 | 94.7 | 97 | 2.3 | 85.7 | 91.8 | 6.1 | 96.3 | 100.7 | 4.4 |  |  |  | Also applicable to aircraft fitted with Split Scimitar Winglets iaw STC EASA 10015323 | 2008-02-20
A119013 | EASA.IM.A.120.4 | 29 | 2025-10-09 | The Boeing Company | 737-800 |  |  |  | Winglets | 76975 | 66360 | CFM International SA | CFM56-7B27/3 |  |  | 2 | Annex 16/I |  | 3 | 94.8 | 96.9 | 2.1 | 85.3 | 91.7 | 6.4 | 96.3 | 100.6 | 4.3 |  |  |  | Also applicable to aircraft fitted with Split Scimitar Winglets iaw STC EASA 10015323 | 2013-03-22
A122162 | EASA.IM.A.120.4 | 29 | 2025-10-09 | The Boeing Company | 737-800 |  |  |  | Winglets | 75975 | 66360 | CFM International SA | CFM56-7B27/3 |  |  | 2 | Annex 16/I |  | 3 | 94.8 | 96.9 | 2.1 | 85 | 91.6 | 6.6 | 96.3 | 100.6 | 4.3 |  |  |  | Also applicable to aircraft fitted with Split Scimitar Winglets iaw STC EASA 10015323 | 2019-03-13
A8428 | EASA.IM.A.120.4 | 29 | 2025-10-09 | The Boeing Company | 737-800 |  |  |  | Winglets | 74389 | 62595 | CFM International SA | CFM56-7B27/3 |  |  | 2 | Annex 16/I |  | 3 | 94.9 | 96.8 | 1.9 | 84.4 | 91.5 | 7.1 | 96.1 | 100.5 | 4.4 |  |  |  | Also applicable to aircraft fitted with Split Scimitar Winglets iaw STC EASA 10015323 | 2008-02-20 | 2015-08-28 | MLM revised
A8429 | EASA.IM.A.120.4 | 29 | 2025-10-09 | The Boeing Company | 737-800 |  |  |  | Winglets | 70533 | 58967 | CFM International SA | CFM56-7B27/3 |  |  | 2 | Annex 16/I |  | 3 | 95.1 | 96.6 | 1.5 | 83.2 | 91.2 | 8 | 95.8 | 100.4 | 4.6 |  |  |  | Also applicable to aircraft fitted with Split Scimitar Winglets iaw STC EASA 10015323 | 2008-02-20 | 2015-08-28 | MTOM revised
A8430 | EASA.IM.A.120.4 | 29 | 2025-10-09 | The Boeing Company | 737-800 |  |  |  | Winglets | 65317 | 55338 | CFM International SA | CFM56-7B27/3 |  |  | 2 | Annex 16/I |  | 3 | 95.4 | 96.3 | 0.9 | 81.4 | 90.8 | 9.4 | 95.4 | 100.1 | 4.7 |  |  |  | Also applicable to aircraft fitted with Split Scimitar Winglets iaw STC EASA 10015323 | 2008-02-20
A122894 | EASA.IM.A.120.4 | 29 | 2025-10-09 | The Boeing Company | 737-800 |  |  |  | Winglets | 78975 | 66360 | CFM International SA | CFM56-7B27/3, CFM56-7B27E |  | Engine Intermix | 2 | Annex 16/I | 3/7 | 3 | 94.7 | 97 | 2.3 | 86 | 91.9 | 5.9 | 96.3 | 100.7 | 4.4 | 277 | 289.6 | 12.6 |  | 2024-04-09
A122872 | EASA.IM.A.120.4 | 29 | 2025-10-09 | The Boeing Company | 737-800 |  |  |  | Winglets | 75975 | 66360 | CFM International SA | CFM56-7B27/3, CFM56-7B27E |  | Engine Intermix | 2 | Annex 16/I | 3/7 | 3 | 94.8 | 96.9 | 2.1 | 85 | 91.6 | 6.6 | 96.3 | 100.6 | 4.3 | 276.1 | 289.1 | 13 |  | 2024-04-09
A122849 | EASA.IM.A.120.4 | 29 | 2025-10-09 | The Boeing Company | 737-800 |  |  |  | Winglets | 74975 | 66360 | CFM International SA | CFM56-7B27/3, CFM56-7B27E |  | Engine Intermix | 2 | Annex 16/I | 3/7 | 3 | 94.9 | 96.8 | 1.9 | 84.6 | 91.6 | 7 | 96.3 | 100.6 | 4.3 | 275.8 | 289 | 13.2 |  | 2024-04-09
A16219 | EASA.IM.A.120.4 | 29 | 2025-10-09 | The Boeing Company | 737-800 |  |  |  | Winglets | 79015 | 66360 | CFM International SA | CFM56-7B27/B1 |  |  | 2 | Annex 16/I |  | 3 | 95 | 97 | 2 | 85.8 | 91.9 | 6.1 | 96.3 | 100.7 | 4.4 |  |  |  | Also applicable to aircraft fitted with Split Scimitar Winglets iaw STC EASA 10015323 | 2011-05-05 | 2015-09-03 | Replaces record A1826
A1828 | EASA.IM.A.120.4 | 29 | 2025-10-09 | The Boeing Company | 737-800 |  |  |  | Winglets | 79015 | 66088 | CFM International SA | CFM56-7B27/B1 |  |  | 2 | Annex 16/I |  | 3 | 95 | 97 | 2 | 85.9 | 91.9 | 6 | 96.3 | 100.7 | 4.4 |  |  |  | Also applicable to aircraft fitted with Split Scimitar Winglets iaw STC EASA 10015323 |  | 2013-10-08 | Lateral noise level revised (19/0/2008: Reference to TCDSN removed (13/4/07 TCDSN No. amended from EASA.IM.A.221 to EASA.IM.A.120.))
A121603 | EASA.IM.A.120.4 | 29 | 2025-10-09 | The Boeing Company | 737-800 |  |  |  | Winglets | 79015 | 65317 | CFM International SA | CFM56-7B27/B1 |  |  | 2 | Annex 16/I |  | 3 | 95 | 97 | 2 | 85.8 | 91.9 | 6.1 | 96.3 | 100.7 | 4.4 |  |  |  | Also applicable to aircraft fitted with Split Scimitar Winglets iaw STC EASA 10015323 | 2017-01-19
A120604 | EASA.IM.A.120.4 | 29 | 2025-10-09 | The Boeing Company | 737-800 |  |  |  | Winglets | 78999 | 66360 | CFM International SA | CFM56-7B27/B1 |  |  | 2 | Annex 16/I |  | 3 | 95 | 97 | 2 | 85.9 | 91.9 | 6 | 96.3 | 100.7 | 4.4 |  |  |  |  | 2015-01-02
A16220 | EASA.IM.A.120.4 | 29 | 2025-10-09 | The Boeing Company | 737-800 |  |  |  | Winglets | 78975 | 66360 | CFM International SA | CFM56-7B27/B1 |  |  | 2 | Annex 16/I |  | 3 | 95 | 97 | 2 | 85.8 | 91.9 | 6.1 | 96.3 | 100.7 | 4.4 |  |  |  | Also applicable to aircraft fitted with Split Scimitar Winglets iaw STC EASA 10015323 | 2011-05-05
A1830 | EASA.IM.A.120.4 | 29 | 2025-10-09 | The Boeing Company | 737-800 |  |  |  | Winglets | 78244 | 65317 | CFM International SA | CFM56-7B27/B1 |  |  | 2 | Annex 16/I |  | 3 | 95.1 | 97 | 1.9 | 85.6 | 91.8 | 6.2 | 96.3 | 100.7 | 4.4 |  |  |  | Also applicable to aircraft fitted with Split Scimitar Winglets iaw STC EASA 10015323 |  | 2008-02-19 | Reference to TCDSN removed (13/4/07 TCDSN No. amended from EASA.IM.A.221 to EASA.IM.A.120.)
A16221 | EASA.IM.A.120.4 | 29 | 2025-10-09 | The Boeing Company | 737-800 |  |  |  | Winglets | 77975 | 66360 | CFM International SA | CFM56-7B27/B1 |  |  | 2 | Annex 16/I |  | 3 | 95.1 | 97 | 1.9 | 85.5 | 91.8 | 6.3 | 96.3 | 100.7 | 4.4 |  |  |  | Also applicable to aircraft fitted with Split Scimitar Winglets iaw STC EASA 10015323 | 2011-05-05
A16222 | EASA.IM.A.120.4 | 29 | 2025-10-09 | The Boeing Company | 737-800 |  |  |  | Winglets | 76975 | 66360 | CFM International SA | CFM56-7B27/B1 |  |  | 2 | Annex 16/I |  | 3 | 95.1 | 96.9 | 1.8 | 85.2 | 91.7 | 6.5 | 96.3 | 100.6 | 4.3 |  |  |  | Also applicable to aircraft fitted with Split Scimitar Winglets iaw STC EASA 10015323 | 2011-05-05
A16223 | EASA.IM.A.120.4 | 29 | 2025-10-09 | The Boeing Company | 737-800 |  |  |  | Winglets | 76495 | 66360 | CFM International SA | CFM56-7B27/B1 |  |  | 2 | Annex 16/I |  | 3 | 95.2 | 96.9 | 1.7 | 85 | 91.7 | 6.7 | 96.3 | 100.6 | 4.3 |  |  |  | Also applicable to aircraft fitted with Split Scimitar Winglets iaw STC EASA 10015323 | 2011-05-05
A16224 | EASA.IM.A.120.4 | 29 | 2025-10-09 | The Boeing Company | 737-800 |  |  |  | Winglets | 75975 | 66360 | CFM International SA | CFM56-7B27/B1 |  |  | 2 | Annex 16/I |  | 3 | 95.2 | 96.9 | 1.7 | 84.8 | 91.6 | 6.8 | 96.3 | 100.6 | 4.3 |  |  |  | Also applicable to aircraft fitted with Split Scimitar Winglets iaw STC EASA 10015323 | 2011-05-05
A16225 | EASA.IM.A.120.4 | 29 | 2025-10-09 | The Boeing Company | 737-800 |  |  |  | Winglets | 75495 | 66360 | CFM International SA | CFM56-7B27/B1 |  |  | 2 | Annex 16/I |  | 3 | 95.2 | 96.9 | 1.7 | 84.7 | 91.6 | 6.9 | 96.3 | 100.6 | 4.3 |  |  |  | Also applicable to aircraft fitted with Split Scimitar Winglets iaw STC EASA 10015323 | 2011-05-05
A16226 | EASA.IM.A.120.4 | 29 | 2025-10-09 | The Boeing Company | 737-800 |  |  |  | Winglets | 74975 | 66360 | CFM International SA | CFM56-7B27/B1 |  |  | 2 | Annex 16/I |  | 3 | 95.2 | 96.8 | 1.6 | 84.5 | 91.6 | 7.1 | 96.3 | 100.6 | 4.3 |  |  |  | Also applicable to aircraft fitted with Split Scimitar Winglets iaw STC EASA 10015323 | 2011-05-05
A16227 | EASA.IM.A.120.4 | 29 | 2025-10-09 | The Boeing Company | 737-800 |  |  |  | Winglets | 74495 | 66360 | CFM International SA | CFM56-7B27/B1 |  |  | 2 | Annex 16/I |  | 3 | 95.3 | 96.8 | 1.5 | 84.4 | 91.5 | 7.1 | 96.3 | 100.5 | 4.2 |  |  |  | Also applicable to aircraft fitted with Split Scimitar Winglets iaw STC EASA 10015323 | 2011-05-05
A1832 | EASA.IM.A.120.4 | 29 | 2025-10-09 | The Boeing Company | 737-800 |  |  |  | Winglets | 74389 | 62595 | CFM International SA | CFM56-7B27/B1 |  |  | 2 | Annex 16/I |  | 3 | 95.3 | 96.8 | 1.5 | 84.3 | 91.5 | 7.2 | 96.1 | 100.5 | 4.4 |  |  |  | Also applicable to aircraft fitted with Split Scimitar Winglets iaw STC EASA 10015323 |  | 2015-08-28 | MLM revised (19/02/2008: Reference to TCDSN removed (13/4/07 TCDSN No. amended from EASA.IM.A.221 to EASA.IM.A.120.))
A1834 | EASA.IM.A.120.4 | 29 | 2025-10-09 | The Boeing Company | 737-800 |  |  |  | Winglets | 70533 | 58967 | CFM International SA | CFM56-7B27/B1 |  |  | 2 | Annex 16/I |  | 3 | 95.5 | 96.6 | 1.1 | 83.1 | 91.2 | 8.1 | 95.8 | 100.4 | 4.6 |  |  |  | Also applicable to aircraft fitted with Split Scimitar Winglets iaw STC EASA 10015323 |  | 2015-08-28 | MTOM revised (08/10/2013: Lateral noise level revised (19/0/2008: Reference to TCDSN removed (13/4/07 TCDSN No. amended from EASA.IM.A.221 to EASA.IM.A.120.)))
A1836 | EASA.IM.A.120.4 | 29 | 2025-10-09 | The Boeing Company | 737-800 |  |  |  | Winglets | 65317 | 55338 | CFM International SA | CFM56-7B27/B1 |  |  | 2 | Annex 16/I |  | 3 | 95.8 | 96.3 | 0.5 | 81.3 | 90.8 | 9.5 | 95.4 | 100.1 | 4.7 |  |  |  | Also applicable to aircraft fitted with Split Scimitar Winglets iaw STC EASA 10015323 |  | 2008-02-19 | Reference to TCDSN removed (13/4/07 TCDSN No. amended from EASA.IM.A.221 to EASA.IM.A.120.)
A119417 | EASA.IM.A.120.4 | 29 | 2025-10-09 | The Boeing Company | 737-800 |  |  |  | Winglets | 63999 | 55338 | CFM International SA | CFM56-7B27/B1 |  |  | 2 | Annex 16/I |  | 3 | 95.8 | 96.2 | 0.4 | 80.9 | 90.7 | 9.8 | 95.4 | 100 | 4.6 |  |  |  | Also applicable to aircraft fitted with Split Scimitar Winglets iaw STC EASA 10015323 | 2013-10-08
A1802 |  |  |  | The Boeing Company | 737-800 |  |  |  | Winglets | 79015 | 66360 | CFM International SA | CFM56-7B27/B1, CFM56-7B27/2B1 |  | Engine intermix | 2 | Annex 16/I |  | 3 | 94.7 | 97 | 2.3 | 85.4 | 91.9 | 6.5 | 96.5 | 100.7 | 4.2 |  |  |  | Also applicable to aircraft fitted with Split Scimitar Winglets iaw STC EASA 10015323 |  | 2015-08-28 | MLM revised (08/03/2012: Revised engine designation (19/02/2008: Reference to TCDSN removed (13/4/07 TCDSN No. amended from EASA.IM.A.221 to EASA.IM.A.120.)))
A1804 |  |  |  | The Boeing Company | 737-800 |  |  |  | Winglets | 79015 | 66088 | CFM International SA | CFM56-7B27/B1, CFM56-7B27/2B1 |  | Engine intermix | 2 | Annex 16/I |  | 3 | 94.7 | 97 | 2.3 | 85.4 | 91.9 | 6.5 | 96.5 | 100.7 | 4.2 |  |  |  | Also applicable to aircraft fitted with Split Scimitar Winglets iaw STC EASA 10015323 |  | 2012-03-08 | Revised engine designation (19/02/2008: Reference to TCDSN removed (13/4/07 TCDSN No. amended from EASA.IM.A.221 to EASA.IM.A.120.))
A1806 |  |  |  | The Boeing Company | 737-800 |  |  |  | Winglets | 78244 | 65317 | CFM International SA | CFM56-7B27/B1, CFM56-7B27/2B1 |  | Engine intermix | 2 | Annex 16/I |  | 3 | 94.7 | 97 | 2.3 | 85.2 | 91.8 | 6.6 | 96.4 | 100.7 | 4.3 |  |  |  | Also applicable to aircraft fitted with Split Scimitar Winglets iaw STC EASA 10015323 |  | 2012-03-08 | Revised engine designation (19/02/2008: Reference to TCDSN removed (13/4/07 TCDSN No. amended from EASA.IM.A.221 to EASA.IM.A.120.))
A1808 |  |  |  | The Boeing Company | 737-800 |  |  |  | Winglets | 74389 | 62595 | CFM International SA | CFM56-7B27/B1, CFM56-7B27/2B1 |  | Engine intermix | 2 | Annex 16/I |  | 3 | 94.9 | 96.8 | 1.9 | 83.9 | 91.5 | 7.6 | 96.2 | 100.5 | 4.3 |  |  |  | Also applicable to aircraft fitted with Split Scimitar Winglets iaw STC EASA 10015323 |  | 2015-08-28 | MLM revised (08/03/2012: Revised engine designation (19/02/2008: Reference to TCDSN removed (13/4/07 TCDSN No. amended from EASA.IM.A.221 to EASA.IM.A.120.)))
A1810 |  |  |  | The Boeing Company | 737-800 |  |  |  | Winglets | 70533 | 58967 | CFM International SA | CFM56-7B27/B1, CFM56-7B27/2B1 |  | Engine intermix | 2 | Annex 16/I |  | 3 | 95.1 | 96.6 | 1.5 | 82.6 | 91.2 | 8.6 | 95.9 | 100.4 | 4.5 |  |  |  | Also applicable to aircraft fitted with Split Scimitar Winglets iaw STC EASA 10015323 |  | 2015-08-28 | MTOM revised (08/03/2012: Revised engine designation (19/02/2008: Reference to TCDSN removed (13/4/07 TCDSN No. amended from EASA.IM.A.221 to EASA.IM.A.120.)))
A1812 |  |  |  | The Boeing Company | 737-800 |  |  |  | Winglets | 65317 | 55338 | CFM International SA | CFM56-7B27/B1, CFM56-7B27/2B1 |  | Engine intermix | 2 | Annex 16/I |  | 3 | 95.4 | 96.3 | 0.9 | 80.9 | 90.8 | 9.9 | 95.6 | 100.1 | 4.5 |  |  |  | Also applicable to aircraft fitted with Split Scimitar Winglets iaw STC EASA 10015323 |  | 2012-03-08 | Revised engine designation (19/02/2008: Reference to TCDSN removed (13/4/07 TCDSN No. amended from EASA.IM.A.221 to EASA.IM.A.120.))
A1837 |  |  |  | The Boeing Company | 737-800 |  |  |  | Winglets | 79015 | 66360 | CFM International SA | CFM56-7B27/B2 |  |  | 2 | Annex 16/I |  | 3 | 95 | 97 | 2 | 85.9 | 91.9 | 6 | 96.3 | 100.7 | 4.4 |  |  |  | Also applicable to aircraft fitted with Split Scimitar Winglets iaw STC EASA 10015323 |  | 2015-08-28 | MLM revised (08/10/2013: Flyover noise level revised (19/02/2008: Reference to TCDSN removed (13/4/07 TCDSN No. amended from EASA.IM.A.221 to EASA.IM.A.120.)))
A1838 |  |  |  | The Boeing Company | 737-800 |  |  |  | Winglets | 79015 | 66088 | CFM International SA | CFM56-7B27/B2 |  |  | 2 | Annex 16/I |  | 3 | 95 | 97 | 2 | 85.9 | 91.9 | 6 | 96.3 | 100.7 | 4.4 |  |  |  | Also applicable to aircraft fitted with Split Scimitar Winglets iaw STC EASA 10015323 |  | 2013-10-08 | Flyover noise level revised (19/02/2008: Reference to TCDSN removed (13/4/07 TCDSN No. amended from EASA.IM.A.221 to EASA.IM.A.120.))
A1839 |  |  |  | The Boeing Company | 737-800 |  |  |  | Winglets | 78244 | 65317 | CFM International SA | CFM56-7B27/B2 |  |  | 2 | Annex 16/I |  | 3 | 95.1 | 97 | 1.9 | 85.6 | 91.8 | 6.2 | 96.3 | 100.7 | 4.4 |  |  |  | Also applicable to aircraft fitted with Split Scimitar Winglets iaw STC EASA 10015323 |  | 2008-02-19 | Reference to TCDSN removed (13/4/07 TCDSN No. amended from EASA.IM.A.221 to EASA.IM.A.120.)
A1840 |  |  |  | The Boeing Company | 737-800 |  |  |  | Winglets | 74389 | 62595 | CFM International SA | CFM56-7B27/B2 |  |  | 2 | Annex 16/I |  | 3 | 95.3 | 96.8 | 1.5 | 84.3 | 91.5 | 7.2 | 96.1 | 100.5 | 4.4 |  |  |  | Also applicable to aircraft fitted with Split Scimitar Winglets iaw STC EASA 10015323 |  | 2015-08-28 | MLM revised (19/02/2008: Reference to TCDSN removed (13/4/07 TCDSN No. amended from EASA.IM.A.221 to EASA.IM.A.120.))
A1841 |  |  |  | The Boeing Company | 737-800 |  |  |  | Winglets | 70533 | 58967 | CFM International SA | CFM56-7B27/B2 |  |  | 2 | Annex 16/I |  | 3 | 95.5 | 96.6 | 1.1 | 83.1 | 91.2 | 8.1 | 95.8 | 100.4 | 4.6 |  |  |  | Also applicable to aircraft fitted with Split Scimitar Winglets iaw STC EASA 10015323 |  | 2015-08-28 | MTOM revised (08/10/2013: Flyover noise level revised (19/02/2008: Reference to TCDSN removed (13/4/07 TCDSN No. amended from EASA.IM.A.221 to EASA.IM.A.120.)))
A1842 |  |  |  | The Boeing Company | 737-800 |  |  |  | Winglets | 65317 | 55338 | CFM International SA | CFM56-7B27/B2 |  |  | 2 | Annex 16/I |  | 3 | 95.8 | 96.3 | 0.5 | 81.3 | 90.8 | 9.5 | 95.4 | 100.1 | 4.7 |  |  |  | Also applicable to aircraft fitted with Split Scimitar Winglets iaw STC EASA 10015323 |  | 2008-02-19 | Reference to TCDSN removed (13/4/07 TCDSN No. amended from EASA.IM.A.221 to EASA.IM.A.120.)
A119419 |  |  |  | The Boeing Company | 737-800 |  |  |  | Winglets | 63999 | 55338 | CFM International SA | CFM56-7B27/B2 |  |  | 2 | Annex 16/I |  | 3 | 95.8 | 96.2 | 0.4 | 80.9 | 90.7 | 9.8 | 95.4 | 100 | 4.6 |  |  |  | Also applicable to aircraft fitted with Split Scimitar Winglets iaw STC EASA 10015323 | 2013-10-08
A1843 |  |  |  | The Boeing Company | 737-800 |  |  |  | Winglets | 79015 | 66360 | CFM International SA | CFM56-7B27/B3 |  |  | 2 | Annex 16/I |  | 3 | 94.7 | 97 | 2.3 | 86 | 91.9 | 5.9 | 96.3 | 100.7 | 4.4 |  |  |  | Also applicable to aircraft fitted with Split Scimitar Winglets iaw STC EASA 10015323 |  | 2015-09-03 | Replaces record A16256 (28/08/2015: MLM revised (19/02/2008: Reference to TCDSN removed (13/4/07 TCDSN No. amended from EASA.IM.A.221 to EASA.IM.A.120.)))
A1844 |  |  |  | The Boeing Company | 737-800 |  |  |  | Winglets | 79015 | 66088 | CFM International SA | CFM56-7B27/B3 |  |  | 2 | Annex 16/I |  | 3 | 94.7 | 97 | 2.3 | 86 | 91.9 | 5.9 | 96.3 | 100.7 | 4.4 |  |  |  | Also applicable to aircraft fitted with Split Scimitar Winglets iaw STC EASA 10015323 |  | 2008-02-19 | Reference to TCDSN removed (13/4/07 TCDSN No. amended from EASA.IM.A.221 to EASA.IM.A.120.)
A16257 |  |  |  | The Boeing Company | 737-800 |  |  |  | Winglets | 78975 | 66360 | CFM International SA | CFM56-7B27/B3 |  |  | 2 | Annex 16/I |  | 3 | 94.7 | 97 | 2.3 | 86 | 91.9 | 5.9 | 96.3 | 100.7 | 4.4 |  |  |  | Also applicable to aircraft fitted with Split Scimitar Winglets iaw STC EASA 10015323 | 2011-05-05
A1845 |  |  |  | The Boeing Company | 737-800 |  |  |  | Winglets | 78244 | 65317 | CFM International SA | CFM56-7B27/B3 |  |  | 2 | Annex 16/I |  | 3 | 94.7 | 97 | 2.3 | 85.7 | 91.8 | 6.1 | 96.3 | 100.7 | 4.4 |  |  |  | Also applicable to aircraft fitted with Split Scimitar Winglets iaw STC EASA 10015323 |  | 2008-02-19 | Reference to TCDSN removed (13/4/07 TCDSN No. amended from EASA.IM.A.221 to EASA.IM.A.120.)
A16258 |  |  |  | The Boeing Company | 737-800 |  |  |  | Winglets | 77975 | 66360 | CFM International SA | CFM56-7B27/B3 |  |  | 2 | Annex 16/I |  | 3 | 94.7 | 97 | 2.3 | 85.6 | 91.8 | 6.2 | 96.3 | 100.7 | 4.4 |  |  |  | Also applicable to aircraft fitted with Split Scimitar Winglets iaw STC EASA 10015323 | 2011-05-05
A16259 |  |  |  | The Boeing Company | 737-800 |  |  |  | Winglets | 76975 | 66360 | CFM International SA | CFM56-7B27/B3 |  |  | 2 | Annex 16/I |  | 3 | 94.8 | 96.9 | 2.1 | 85.3 | 91.7 | 6.4 | 96.3 | 100.6 | 4.3 |  |  |  | Also applicable to aircraft fitted with Split Scimitar Winglets iaw STC EASA 10015323 | 2011-05-05
A16260 |  |  |  | The Boeing Company | 737-800 |  |  |  | Winglets | 76495 | 66360 | CFM International SA | CFM56-7B27/B3 |  |  | 2 | Annex 16/I |  | 3 | 94.8 | 96.9 | 2.1 | 85.1 | 91.7 | 6.6 | 96.3 | 100.6 | 4.3 |  |  |  | Also applicable to aircraft fitted with Split Scimitar Winglets iaw STC EASA 10015323 | 2011-05-05
A16261 |  |  |  | The Boeing Company | 737-800 |  |  |  | Winglets | 75975 | 66360 | CFM International SA | CFM56-7B27/B3 |  |  | 2 | Annex 16/I |  | 3 | 94.8 | 96.9 | 2.1 | 85 | 91.6 | 6.6 | 96.3 | 100.6 | 4.3 |  |  |  | Also applicable to aircraft fitted with Split Scimitar Winglets iaw STC EASA 10015323 | 2011-05-05
A16262 |  |  |  | The Boeing Company | 737-800 |  |  |  | Winglets | 75495 | 66360 | CFM International SA | CFM56-7B27/B3 |  |  | 2 | Annex 16/I |  | 3 | 94.8 | 96.9 | 2.1 | 84.8 | 91.6 | 6.8 | 96.3 | 100.6 | 4.3 |  |  |  | Also applicable to aircraft fitted with Split Scimitar Winglets iaw STC EASA 10015323 | 2011-05-05
A16263 |  |  |  | The Boeing Company | 737-800 |  |  |  | Winglets | 74975 | 66360 | CFM International SA | CFM56-7B27/B3 |  |  | 2 | Annex 16/I |  | 3 | 94.9 | 96.8 | 1.9 | 84.6 | 91.6 | 7 | 96.3 | 100.6 | 4.3 |  |  |  | Also applicable to aircraft fitted with Split Scimitar Winglets iaw STC EASA 10015323 | 2011-05-05
A16264 |  |  |  | The Boeing Company | 737-800 |  |  |  | Winglets | 74495 | 66360 | CFM International SA | CFM56-7B27/B3 |  |  | 2 | Annex 16/I |  | 3 | 94.9 | 96.8 | 1.9 | 84.5 | 91.5 | 7 | 96.3 | 100.5 | 4.2 |  |  |  | Also applicable to aircraft fitted with Split Scimitar Winglets iaw STC EASA 10015323 | 2011-05-05
A1846 |  |  |  | The Boeing Company | 737-800 |  |  |  | Winglets | 74389 | 62595 | CFM International SA | CFM56-7B27/B3 |  |  | 2 | Annex 16/I |  | 3 | 94.9 | 96.8 | 1.9 | 84.4 | 91.5 | 7.1 | 96.1 | 100.5 | 4.4 |  |  |  | Also applicable to aircraft fitted with Split Scimitar Winglets iaw STC EASA 10015323 |  | 2015-08-28 | MLM revised (19/02/2008: Reference to TCDSN removed (13/4/07 TCDSN No. amended from EASA.IM.A.221 to EASA.IM.A.120.))
A1847 |  |  |  | The Boeing Company | 737-800 |  |  |  | Winglets | 70533 | 58967 | CFM International SA | CFM56-7B27/B3 |  |  | 2 | Annex 16/I |  | 3 | 95.1 | 96.6 | 1.5 | 83.2 | 91.2 | 8 | 95.8 | 100.4 | 4.6 |  |  |  | Also applicable to aircraft fitted with Split Scimitar Winglets iaw STC EASA 10015323 |  | 2015-08-28 | MTOM revised (19/02/2008: Reference to TCDSN removed (13/4/07 TCDSN No. amended from EASA.IM.A.221 to EASA.IM.A.120.))
A1848 |  |  |  | The Boeing Company | 737-800 |  |  |  | Winglets | 65317 | 55338 | CFM International SA | CFM56-7B27/B3 |  |  | 2 | Annex 16/I |  | 3 | 95.4 | 96.3 | 0.9 | 81.4 | 90.8 | 9.4 | 95.4 | 100.1 | 4.7 |  |  |  | Also applicable to aircraft fitted with Split Scimitar Winglets iaw STC EASA 10015323 |  | 2008-02-19 | Reference to TCDSN removed (13/4/07 TCDSN No. amended from EASA.IM.A.221 to EASA.IM.A.120.)
A16409 | EASA.IM.A.120.4 | 29 | 2025-10-09 | The Boeing Company | 737-800 |  |  |  | Winglets | 79015 | 66360 | CFM International SA | CFM56-7B27E |  |  | 2 | Annex 16/I |  | 3 | 94.7 | 97 | 2.3 | 86 | 91.9 | 5.9 | 96.3 | 100.7 | 4.4 |  |  |  | Also applicable to aircraft fitted with Split Scimitar Winglets iaw STC EASA 10015323 | 2011-06-16 | 2015-08-28 | MLM revised
A119430 | EASA.IM.A.120.4 | 29 | 2025-10-09 | The Boeing Company | 737-800 |  |  |  | Winglets | 78975 | 66360 | CFM International SA | CFM56-7B27E |  |  | 2 | Annex 16/I |  | 3 | 94.7 | 97 | 2.3 | 86 | 91.9 | 5.9 | 96.3 | 100.7 | 4.4 |  |  |  | Also applicable to aircraft fitted with Split Scimitar Winglets iaw STC EASA 10015323 | 2013-10-18
A122876 | EASA.IM.A.120.4 | 29 | 2025-10-09 | The Boeing Company | 737-800 |  |  |  | Winglets | 75975 | 66360 | CFM International SA | CFM56-7B27E |  |  | 2 | Annex 16/I | 3/7 | 3 | 94.8 | 96.9 | 2.1 | 85 | 91.6 | 6.6 | 96.3 | 100.6 | 4.3 | 276.1 | 289.1 | 13 |  | 2024-04-09
A122853 | EASA.IM.A.120.4 | 29 | 2025-10-09 | The Boeing Company | 737-800 |  |  |  | Winglets | 74975 | 66360 | CFM International SA | CFM56-7B27E |  |  | 2 | Annex 16/I | 3/7 | 3 | 94.9 | 96.8 | 1.9 | 84.6 | 91.6 | 7 | 96.3 | 100.6 | 4.3 | 275.8 | 289 | 13.2 |  | 2024-04-09
A1682 | EASA.IM.A.120.4 | 29 | 2025-10-09 | The Boeing Company | 737-800 |  |  |  | Winglets | 79015 | 66360 | CFM International SA | CFM56-7B24 |  |  | 2 | Annex 16/I |  | 3 | 92.1 | 97 | 4.9 | 87.5 | 91.9 | 4.4 | 96.3 | 100.7 | 4.4 |  |  |  | Also applicable to aircraft fitted with Split Scimitar Winglets iaw STC EASA 10015323 |  | 2015-09-03 | Replaces record A16172 (28/08/2015: MLM revised (19/02/2008: Reference to TCDSN removed (13/4/07 TCDSN No. amended from EASA.IM.A.221 to EASA.IM.A.120.)))
A1684 | EASA.IM.A.120.4 | 29 | 2025-10-09 | The Boeing Company | 737-800 |  |  |  | Winglets | 79015 | 66088 | CFM International SA | CFM56-7B24 |  |  | 2 | Annex 16/I |  | 3 | 92.1 | 97 | 4.9 | 87.5 | 91.9 | 4.4 | 96.3 | 100.7 | 4.4 |  |  |  | Also applicable to aircraft fitted with Split Scimitar Winglets iaw STC EASA 10015323 |  | 2008-02-19 | Reference to TCDSN removed (13/4/07 TCDSN No. amended from EASA.IM.A.221 to EASA.IM.A.120.)
A120334 | EASA.IM.A.120.4 | 29 | 2025-10-09 | The Boeing Company | 737-800 |  |  |  | Winglets | 79015 | 65317 | CFM International SA | CFM56-7B24 |  |  | 2 | Annex 16/I |  | 3 | 92.1 | 97 | 4.9 | 87.5 | 91.9 | 4.4 | 96.3 | 100.7 | 4.4 |  |  |  | Also applicable to aircraft fitted with Split Scimitar Winglets iaw STC EASA 10015323 | 2014-07-21
A122425 | EASA.IM.A.120.4 | 29 | 2025-10-09 | The Boeing Company | 737-800 |  |  |  | Winglets | 78999 | 65317 | CFM International SA | CFM56-7B24 |  |  | 2 | Annex 16/I |  | 3 | 92.1 | 97 | 4.9 | 87.5 | 91.9 | 4.4 | 96.3 | 100.7 | 4.4 |  |  |  |  | 2020-05-25
A16163 | EASA.IM.A.120.4 | 29 | 2025-10-09 | The Boeing Company | 737-800 |  |  |  | Winglets | 78975 | 66360 | CFM International SA | CFM56-7B24 |  |  | 2 | Annex 16/I |  | 3 | 92.1 | 97 | 4.9 | 87.5 | 91.9 | 4.4 | 96.3 | 100.7 | 4.4 |  |  |  | Also applicable to aircraft fitted with Split Scimitar Winglets iaw STC EASA 10015323 | 2011-05-05
A122800 | EASA.IM.A.120.4 | 29 | 2025-10-09 | The Boeing Company | 737-800 |  |  |  | Winglets | 78834 | 66360 | CFM International SA | CFM56-7B24 |  |  | 2 | Annex 16/I |  | 3 | 92.1 | 97 | 4.9 | 87.4 | 91.9 | 4.5 | 96.3 | 100.7 | 4.4 |  |  |  | Also applicable to aircraft fitted with Split Scimitar Winglets iaw STC EASA 10015323 | 2023-06-26
A1686 | EASA.IM.A.120.4 | 29 | 2025-10-09 | The Boeing Company | 737-800 |  |  |  | Winglets | 78244 | 65317 | CFM International SA | CFM56-7B24 |  |  | 2 | Annex 16/I |  | 3 | 92.1 | 97 | 4.9 | 87.2 | 91.8 | 4.6 | 96.3 | 100.7 | 4.4 |  |  |  | Also applicable to aircraft fitted with Split Scimitar Winglets iaw STC EASA 10015323 |  | 2008-02-19 | Reference to TCDSN removed (13/4/07 TCDSN No. amended from EASA.IM.A.221 to EASA.IM.A.120.)
A16164 | EASA.IM.A.120.4 | 29 | 2025-10-09 | The Boeing Company | 737-800 |  |  |  | Winglets | 77975 | 66360 | CFM International SA | CFM56-7B24 |  |  | 2 | Annex 16/I |  | 3 | 92.1 | 97 | 4.9 | 87.1 | 91.8 | 4.7 | 96.3 | 100.7 | 4.4 |  |  |  | Also applicable to aircraft fitted with Split Scimitar Winglets iaw STC EASA 10015323 | 2011-05-05
A9792 | EASA.IM.A.120.4 | 29 | 2025-10-09 | The Boeing Company | 737-800 |  |  |  | Winglets | 77904 | 65770 | CFM International SA | CFM56-7B24 |  |  | 2 | Annex 16/I |  | 3 | 92.1 | 97 | 4.9 | 87.1 | 91.8 | 4.7 | 96.3 | 100.7 | 4.4 |  |  |  | Also applicable to aircraft fitted with Split Scimitar Winglets iaw STC EASA 10015323 | 2008-10-22
A16474 | EASA.IM.A.120.4 | 29 | 2025-10-09 | The Boeing Company | 737-800 |  |  |  | Winglets | 77000 | 66360 | CFM International SA | CFM56-7B24 |  |  | 2 | Annex 16/I |  | 3 | 92.2 | 96.9 | 4.7 | 86.8 | 91.7 | 4.9 | 96.3 | 100.7 | 4.4 |  |  |  | Also applicable to aircraft fitted with Split Scimitar Winglets iaw STC EASA 10015323 | 2011-06-30
A16165 | EASA.IM.A.120.4 | 29 | 2025-10-09 | The Boeing Company | 737-800 |  |  |  | Winglets | 76975 | 66360 | CFM International SA | CFM56-7B24 |  |  | 2 | Annex 16/I |  | 3 | 92.2 | 96.9 | 4.7 | 86.8 | 91.7 | 4.9 | 96.3 | 100.6 | 4.3 |  |  |  | Also applicable to aircraft fitted with Split Scimitar Winglets iaw STC EASA 10015323 | 2011-05-05
A16166 | EASA.IM.A.120.4 | 29 | 2025-10-09 | The Boeing Company | 737-800 |  |  |  | Winglets | 76495 | 66360 | CFM International SA | CFM56-7B24 |  |  | 2 | Annex 16/I |  | 3 | 92.2 | 96.9 | 4.7 | 86.6 | 91.7 | 5.1 | 96.3 | 100.6 | 4.3 |  |  |  | Also applicable to aircraft fitted with Split Scimitar Winglets iaw STC EASA 10015323 | 2011-05-05
A16167 | EASA.IM.A.120.4 | 29 | 2025-10-09 | The Boeing Company | 737-800 |  |  |  | Winglets | 75975 | 66360 | CFM International SA | CFM56-7B24 |  |  | 2 | Annex 16/I |  | 3 | 92.2 | 96.9 | 4.7 | 86.4 | 91.6 | 5.2 | 96.3 | 100.6 | 4.3 |  |  |  | Also applicable to aircraft fitted with Split Scimitar Winglets iaw STC EASA 10015323 | 2011-05-05
A16168 | EASA.IM.A.120.4 | 29 | 2025-10-09 | The Boeing Company | 737-800 |  |  |  | Winglets | 75495 | 66360 | CFM International SA | CFM56-7B24 |  |  | 2 | Annex 16/I |  | 3 | 92.2 | 96.9 | 4.7 | 86.3 | 91.6 | 5.3 | 96.3 | 100.6 | 4.3 |  |  |  | Also applicable to aircraft fitted with Split Scimitar Winglets iaw STC EASA 10015323 | 2011-05-05
A16169 | EASA.IM.A.120.4 | 29 | 2025-10-09 | The Boeing Company | 737-800 |  |  |  | Winglets | 74975 | 66360 | CFM International SA | CFM56-7B24 |  |  | 2 | Annex 16/I |  | 3 | 92.3 | 96.8 | 4.5 | 86.1 | 91.6 | 5.5 | 96.3 | 100.6 | 4.3 |  |  |  | Also applicable to aircraft fitted with Split Scimitar Winglets iaw STC EASA 10015323 | 2011-05-05
A16170 | EASA.IM.A.120.4 | 29 | 2025-10-09 | The Boeing Company | 737-800 |  |  |  | Winglets | 74495 | 66360 | CFM International SA | CFM56-7B24 |  |  | 2 | Annex 16/I |  | 3 | 92.3 | 96.8 | 4.5 | 85.9 | 91.5 | 5.6 | 96.3 | 100.5 | 4.2 |  |  |  | Also applicable to aircraft fitted with Split Scimitar Winglets iaw STC EASA 10015323 | 2011-05-05
A1688 | EASA.IM.A.120.4 | 29 | 2025-10-09 | The Boeing Company | 737-800 |  |  |  | Winglets | 74389 | 62595 | CFM International SA | CFM56-7B24 |  |  | 2 | Annex 16/I |  | 3 | 92.3 | 96.8 | 4.5 | 85.9 | 91.5 | 5.6 | 96.1 | 100.5 | 4.4 |  |  |  | Also applicable to aircraft fitted with Split Scimitar Winglets iaw STC EASA 10015323 |  | 2015-08-28 | MLM revised (19/02/2008: Reference to TCDSN removed (13/4/07 TCDSN No. amended from EASA.IM.A.221 to EASA.IM.A.120.))
A6595 | EASA.IM.A.120.4 | 29 | 2025-10-09 | The Boeing Company | 737-800 |  |  |  | Winglets | 73708 | 66360 | CFM International SA | CFM56-7B24 |  |  | 2 | Annex 16/I |  | 3 | 92.3 | 96.8 | 4.5 | 85.6 | 91.5 | 5.9 | 96.3 | 100.5 | 4.2 |  |  |  | Also applicable to aircraft fitted with Split Scimitar Winglets iaw STC EASA 10015323 | 2007-10-09 | 2008-02-19 | Reference to TCDSN removed.
A119934 | EASA.IM.A.120.4 | 29 | 2025-10-09 | The Boeing Company | 737-800 |  |  |  | Winglets | 73000 | 66360 | CFM International SA | CFM56-7B24 |  |  | 2 | Annex 16/I |  | 3 | 92.4 | 96.7 | 4.3 | 85.4 | 91.4 | 6 | 96.3 | 100.5 | 4.2 |  |  |  | Also applicable to aircraft fitted with Split Scimitar Winglets iaw STC EASA 10015323 | 2014-01-20
A120102 | EASA.IM.A.120.4 | 29 | 2025-10-09 | The Boeing Company | 737-800 |  |  |  | Winglets | 72600 | 66360 | CFM International SA | CFM56-7B24 |  |  | 2 | Annex 16/I |  | 3 | 92.4 | 96.7 | 4.3 | 85.2 | 91.4 | 6.2 | 96.3 | 100.5 | 4.2 |  |  |  | Also applicable to aircraft fitted with Split Scimitar Winglets iaw STC EASA 10015323 | 2014-02-18
A119935 | EASA.IM.A.120.4 | 29 | 2025-10-09 | The Boeing Company | 737-800 |  |  |  | Winglets | 72000 | 66360 | CFM International SA | CFM56-7B24 |  |  | 2 | Annex 16/I |  | 3 | 92.4 | 96.7 | 4.3 | 85 | 91.3 | 6.3 | 96.3 | 100.4 | 4.1 |  |  |  | Also applicable to aircraft fitted with Split Scimitar Winglets iaw STC EASA 10015323 | 2014-01-20
A7062 | EASA.IM.A.120.4 | 29 | 2025-10-09 | The Boeing Company | 737-800 |  |  |  | Winglets | 71440 | 66360 | CFM International SA | CFM56-7B24 |  |  | 2 | Annex 16/I |  | 3 | 92.4 | 96.6 | 4.2 | 84.8 | 91.3 | 6.5 | 96.3 | 100.4 | 4.1 |  |  |  | Also applicable to aircraft fitted with Split Scimitar Winglets iaw STC EASA 10015323 | 2008-01-30 | 2015-08-28 | MLM revised (19/02/2008: Reference to TCDSN removed.)
A120103 | EASA.IM.A.120.4 | 29 | 2025-10-09 | The Boeing Company | 737-800 |  |  |  | Winglets | 71400 | 66360 | CFM International SA | CFM56-7B24 |  |  | 2 | Annex 16/I |  | 3 | 92.4 | 96.6 | 4.2 | 84.8 | 91.3 | 6.5 | 96.3 | 100.4 | 4.1 |  |  |  | Also applicable to aircraft fitted with Split Scimitar Winglets iaw STC EASA 10015323 | 2014-02-18
A122721 | EASA.IM.A.120.4 | 29 | 2025-10-09 | The Boeing Company | 737-800 |  |  |  | Winglets | 71191 | 65770 | CFM International SA | CFM56-7B24 |  |  | 2 | Annex 16/I |  | 3 | 92.5 | 96.6 | 4.1 | 84.7 | 91.3 | 6.6 | 96.3 | 100.4 | 4.1 |  |  |  | Also applicable to aircraft fitted with Split Scimitar Winglets iaw STC EASA 10015323 | 2021-08-30
A119936 | EASA.IM.A.120.4 | 29 | 2025-10-09 | The Boeing Company | 737-800 |  |  |  | Winglets | 71000 | 66360 | CFM International SA | CFM56-7B24 |  |  | 2 | Annex 16/I |  | 3 | 92.5 | 96.6 | 4.1 | 84.6 | 91.3 | 6.7 | 96.3 | 100.4 | 4.1 |  |  |  | Also applicable to aircraft fitted with Split Scimitar Winglets iaw STC EASA 10015323 | 2014-01-20
A122015 | EASA.IM.A.120.4 | 29 | 2025-10-09 | The Boeing Company | 737-800 |  |  |  | Winglets | 70999 | 66360 | CFM International SA | CFM56-7B24 |  |  | 2 | Annex 16/I |  | 3 | 92.5 | 96.6 | 4.1 | 84.6 | 91.3 | 6.7 | 96.3 | 100.4 | 4.1 |  |  |  | Also applicable to aircraft fitted with Split Scimitar Winglets iaw STC EASA 10015323 | 2018-07-10
A122723 | EASA.IM.A.120.4 | 29 | 2025-10-09 | The Boeing Company | 737-800 |  |  |  | Winglets | 70999 | 65770 | CFM International SA | CFM56-7B24 |  |  | 2 | Annex 16/I |  | 3 | 92.5 | 96.6 | 4.1 | 84.6 | 91.3 | 6.7 | 96.3 | 100.4 | 4.1 |  |  |  | Also applicable to aircraft fitted with Split Scimitar Winglets iaw STC EASA 10015323 | 2018-07-10 | 2021-09-16
A120569 | EASA.IM.A.120.4 | 29 | 2025-10-09 | The Boeing Company | 737-800 |  |  |  | Winglets | 70987 | 65770 | CFM International SA | CFM56-7B24 |  |  | 2 | Annex 16/I |  | 3 | 92.5 | 96.6 | 4.1 | 84.6 | 91.3 | 6.7 | 96.3 | 100.4 | 4.1 |  |  |  | Also applicable to aircraft fitted with Split Scimitar Winglets iaw STC EASA 10015323 | 2014-10-16
A10034 | EASA.IM.A.120.4 | 29 | 2025-10-09 | The Boeing Company | 737-800 |  |  |  | Winglets | 70533 | 65317 | CFM International SA | CFM56-7B24 |  |  | 2 | Annex 16/I |  | 3 | 92.5 | 96.6 | 4.1 | 84.5 | 91.2 | 6.7 | 96.3 | 100.4 | 4.1 |  |  |  | Also applicable to aircraft fitted with Split Scimitar Winglets iaw STC EASA 10015323 | 2008-12-09 | 2015-08-28 | MTOM revised
A1690 | EASA.IM.A.120.4 | 29 | 2025-10-09 | The Boeing Company | 737-800 |  |  |  | Winglets | 70533 | 58967 | CFM International SA | CFM56-7B24 |  |  | 2 | Annex 16/I |  | 3 | 92.5 | 96.6 | 4.1 | 84.5 | 91.2 | 6.7 | 95.8 | 100.4 | 4.6 |  |  |  | Also applicable to aircraft fitted with Split Scimitar Winglets iaw STC EASA 10015323 |  | 2015-08-28 | MTOM revised (19/02/2008: Reference to TCDSN removed (13/4/07 TCDSN No. amended from EASA.IM.A.221 to EASA.IM.A.120.))
A120104 | EASA.IM.A.120.4 | 29 | 2025-10-09 | The Boeing Company | 737-800 |  |  |  | Winglets | 70200 | 66360 | CFM International SA | CFM56-7B24 |  |  | 2 | Annex 16/I |  | 3 | 92.5 | 96.6 | 4.1 | 84.3 | 91.2 | 6.9 | 96.3 | 100.3 | 4 |  |  |  | Also applicable to aircraft fitted with Split Scimitar Winglets iaw STC EASA 10015323 | 2014-02-18
A120118 | EASA.IM.A.120.4 | 29 | 2025-10-09 | The Boeing Company | 737-800 |  |  |  | Winglets | 70000 | 66360 | CFM International SA | CFM56-7B24 |  |  | 2 | Annex 16/I |  | 3 | 92.5 | 96.6 | 4.1 | 84.3 | 91.2 | 6.9 | 96.3 | 100.3 | 4 |  |  |  | Also applicable to aircraft fitted with Split Scimitar Winglets iaw STC EASA 10015323 | 2014-02-21
A120105 | EASA.IM.A.120.4 | 29 | 2025-10-09 | The Boeing Company | 737-800 |  |  |  | Winglets | 69000 | 66360 | CFM International SA | CFM56-7B24 |  |  | 2 | Annex 16/I |  | 3 | 92.6 | 96.5 | 3.9 | 83.9 | 91.1 | 7.2 | 96.3 | 100.3 | 4 |  |  |  | Also applicable to aircraft fitted with Split Scimitar Winglets iaw STC EASA 10015323 | 2014-02-18
A1692 | EASA.IM.A.120.4 | 29 | 2025-10-09 | The Boeing Company | 737-800 |  |  |  | Winglets | 65317 | 55338 | CFM International SA | CFM56-7B24 |  |  | 2 | Annex 16/I |  | 3 | 92.8 | 96.3 | 3.5 | 82.5 | 90.8 | 8.3 | 95.4 | 100.1 | 4.7 |  |  |  | Also applicable to aircraft fitted with Split Scimitar Winglets iaw STC EASA 10015323 |  | 2008-02-19 | Reference to TCDSN removed (13/4/07 TCDSN No. amended from EASA.IM.A.221 to EASA.IM.A.120.)
A6734 | EASA.IM.A.120.4 | 29 | 2025-10-09 | The Boeing Company | 737-800 |  |  |  | Winglets, MTOW reduction in accordance with CAA-NL AFM supplement 27 | 78975 | 66360 | CFM International SA | CFM56-7B27 |  | Engines de-rated to CFM56-7B26 thrust rating | 2 | Annex 16/I |  | 3 | 93.8 | 97 | 3.2 | 86.4 | 91.9 | 5.5 | 96.3 | 100.7 | 4.4 |  |  |  | Also applicable to aircraft fitted with Split Scimitar Winglets iaw STC EASA 10015323 | 2007-12-14 | 2015-08-28 | MLM revised (19/02/2008: Reference to TCDSN removed.)
A9139 | EASA.IM.A.120.4 | 29 | 2025-10-09 | The Boeing Company | 737-800 |  |  |  | Winglets, MTOW reduction in accordance with CAA-NL AFM supplement 27 | 77975 | 65770 | CFM International SA | CFM56-7B27 |  | Engines de-rated to CFM56-7B26 thrust rating | 2 | Annex 16/I |  | 3 | 93.8 | 97 | 3.2 | 86.2 | 91.8 | 5.6 | 96.3 | 100.7 | 4.4 |  |  |  | Also applicable to aircraft fitted with Split Scimitar Winglets iaw STC EASA 10015323 | 2008-08-19
A1693 |  |  |  | The Boeing Company | 737-800 |  |  |  |  | 79015 | 66360 | CFM International SA | CFM56-7B24, CFM56-7B24/2 |  | Engine intermix | 2 | Annex 16/I |  | 3 | 91.8 | 97 | 5.2 | 88.3 | 91.9 | 3.6 | 96.6 | 100.7 | 4.1 | [5 empty] | 2015-08-28 | MLM revised (19/02/2008: Reference to TCDSN removed (13/4/07 TCDSN No. amended from EASA.IM.A.221 to EASA.IM.A.120.))
A1695 |  |  |  | The Boeing Company | 737-800 |  |  |  |  | 79015 | 66088 | CFM International SA | CFM56-7B24, CFM56-7B24/2 |  | Engine intermix | 2 | Annex 16/I |  | 3 | 91.8 | 97 | 5.2 | 88.3 | 91.9 | 3.6 | 96.6 | 100.7 | 4.1 | [5 empty] | 2008-02-19 | Reference to TCDSN removed (13/4/07 TCDSN No. amended from EASA.IM.A.221 to EASA.IM.A.120.)
A1697 |  |  |  | The Boeing Company | 737-800 |  |  |  |  | 78244 | 65317 | CFM International SA | CFM56-7B24, CFM56-7B24/2 |  | Engine intermix | 2 | Annex 16/I |  | 3 | 91.8 | 97 | 5.2 | 88 | 91.8 | 3.8 | 96.6 | 100.7 | 4.1 | [5 empty] | 2008-02-19 | Reference to TCDSN removed (13/4/07 TCDSN No. amended from EASA.IM.A.221 to EASA.IM.A.120.)
A1699 |  |  |  | The Boeing Company | 737-800 |  |  |  |  | 74389 | 62595 | CFM International SA | CFM56-7B24, CFM56-7B24/2 |  | Engine intermix | 2 | Annex 16/I |  | 3 | 92 | 96.8 | 4.8 | 86.5 | 91.5 | 5 | 96.4 | 100.5 | 4.1 | [5 empty] | 2015-08-28 | MLM revised (19/02/2008: Reference to TCDSN removed (13/4/07 TCDSN No. amended from EASA.IM.A.221 to EASA.IM.A.120.))
A1701 |  |  |  | The Boeing Company | 737-800 |  |  |  |  | 70533 | 58967 | CFM International SA | CFM56-7B24, CFM56-7B24/2 |  | Engine intermix | 2 | Annex 16/I |  | 3 | 92.2 | 96.6 | 4.4 | 85.1 | 91.2 | 6.1 | 96.1 | 100.4 | 4.3 | [5 empty] | 2015-08-28 | MTOM revised (19/02/2008: Reference to TCDSN removed (13/4/07 TCDSN No. amended from EASA.IM.A.221 to EASA.IM.A.120.))
A1703 |  |  |  | The Boeing Company | 737-800 |  |  |  |  | 65317 | 55338 | CFM International SA | CFM56-7B24, CFM56-7B24/2 |  | Engine intermix | 2 | Annex 16/I |  | 3 | 92.4 | 96.3 | 3.9 | 83.2 | 90.8 | 7.6 | 95.8 | 100.1 | 4.3 | [5 empty] | 2008-02-19 | Reference to TCDSN removed (13/4/07 TCDSN No. amended from EASA.IM.A.221 to EASA.IM.A.120.)
A1705 |  |  |  | The Boeing Company | 737-800 |  |  |  |  | 79015 | 66360 | CFM International SA | CFM56-7B24/2 |  |  | 2 | Annex 16/I |  | 3 | 91.4 | 97 | 5.6 | 87.8 | 91.9 | 4.1 | 96.8 | 100.7 | 3.9 | [5 empty] | 2015-08-28 | MLM revised (19/02/2008: Reference to TCDSN removed (13/4/07 TCDSN No. amended from EASA.IM.A.221 to EASA.IM.A.120.))
A1707 |  |  |  | The Boeing Company | 737-800 |  |  |  |  | 79015 | 66088 | CFM International SA | CFM56-7B24/2 |  |  | 2 | Annex 16/I |  | 3 | 91.4 | 97 | 5.6 | 87.8 | 91.9 | 4.1 | 96.8 | 100.7 | 3.9 | [5 empty] | 2008-02-19 | Reference to TCDSN removed (13/4/07 TCDSN No. amended from EASA.IM.A.221 to EASA.IM.A.120.)
A1709 |  |  |  | The Boeing Company | 737-800 |  |  |  |  | 78244 | 65317 | CFM International SA | CFM56-7B24/2 |  |  | 2 | Annex 16/I |  | 3 | 91.4 | 97 | 5.6 | 87.6 | 91.8 | 4.2 | 96.7 | 100.7 | 4 | [5 empty] | 2008-02-19 | Reference to TCDSN removed (13/4/07 TCDSN No. amended from EASA.IM.A.221 to EASA.IM.A.120.)
A1711 |  |  |  | The Boeing Company | 737-800 |  |  |  |  | 74389 | 62595 | CFM International SA | CFM56-7B24/2 |  |  | 2 | Annex 16/I |  | 3 | 91.6 | 96.8 | 5.2 | 86.1 | 91.5 | 5.4 | 96.5 | 100.5 | 4 | [5 empty] | 2015-08-28 | MLM revised (19/02/2008: Reference to TCDSN removed (13/4/07 TCDSN No. amended from EASA.IM.A.221 to EASA.IM.A.120.))
A1713 |  |  |  | The Boeing Company | 737-800 |  |  |  |  | 70533 | 58967 | CFM International SA | CFM56-7B24/2 |  |  | 2 | Annex 16/I |  | 3 | 91.8 | 96.6 | 4.8 | 84.7 | 91.2 | 6.5 | 96.2 | 100.4 | 4.2 | [5 empty] | 2015-08-28 | MTOM revised (19/02/2008: Reference to TCDSN removed (13/4/07 TCDSN No. amended from EASA.IM.A.221 to EASA.IM.A.120.))
A1715 |  |  |  | The Boeing Company | 737-800 |  |  |  |  | 65317 | 55338 | CFM International SA | CFM56-7B24/2 |  |  | 2 | Annex 16/I |  | 3 | 92.1 | 96.3 | 4.2 | 82.7 | 90.8 | 8.1 | 95.9 | 100.1 | 4.2 | [5 empty] | 2008-02-19 | Reference to TCDSN removed (13/4/07 TCDSN No. amended from EASA.IM.A.221 to EASA.IM.A.120.)
A8387 | EASA.IM.A.120.4 | 29 | 2025-10-09 | The Boeing Company | 737-800 |  |  |  |  | 79015 | 66360 | CFM International SA | CFM56-7B24/3 |  |  | 2 | Annex 16/I |  | 3 | 92.1 | 97 | 4.9 | 88.6 | 91.9 | 3.3 | 96.5 | 100.7 | 4.2 |  |  |  |  | 2008-02-19 | 2015-08-28 | MLM revised
A8388 | EASA.IM.A.120.4 | 29 | 2025-10-09 | The Boeing Company | 737-800 |  |  |  |  | 79015 | 66088 | CFM International SA | CFM56-7B24/3 |  |  | 2 | Annex 16/I |  | 3 | 92.1 | 97 | 4.9 | 88.6 | 91.9 | 3.3 | 96.5 | 100.7 | 4.2 |  |  |  |  | 2008-02-19
A8389 | EASA.IM.A.120.4 | 29 | 2025-10-09 | The Boeing Company | 737-800 |  |  |  |  | 78244 | 65317 | CFM International SA | CFM56-7B24/3 |  |  | 2 | Annex 16/I |  | 3 | 92.1 | 97 | 4.9 | 88.4 | 91.8 | 3.4 | 96.4 | 100.7 | 4.3 |  |  |  |  | 2008-02-19
A8390 | EASA.IM.A.120.4 | 29 | 2025-10-09 | The Boeing Company | 737-800 |  |  |  |  | 74389 | 62595 | CFM International SA | CFM56-7B24/3 |  |  | 2 | Annex 16/I |  | 3 | 92.3 | 96.8 | 4.5 | 86.9 | 91.5 | 4.6 | 96.2 | 100.5 | 4.3 |  |  |  |  | 2008-02-19 | 2015-08-28 | MLM revised
A8391 | EASA.IM.A.120.4 | 29 | 2025-10-09 | The Boeing Company | 737-800 |  |  |  |  | 70533 | 58967 | CFM International SA | CFM56-7B24/3 |  |  | 2 | Annex 16/I |  | 3 | 92.5 | 96.6 | 4.1 | 85.5 | 91.2 | 5.7 | 95.9 | 100.4 | 4.5 |  |  |  |  | 2008-02-19 | 2015-08-28 | MTOM revised
A8392 | EASA.IM.A.120.4 | 29 | 2025-10-09 | The Boeing Company | 737-800 |  |  |  |  | 65317 | 55338 | CFM International SA | CFM56-7B24/3 |  |  | 2 | Annex 16/I |  | 3 | 92.8 | 96.3 | 3.5 | 83.6 | 90.8 | 7.2 | 95.6 | 100.1 | 4.5 |  |  |  |  | 2008-02-19
A16333 | EASA.IM.A.120.4 | 29 | 2025-10-09 | The Boeing Company | 737-800 |  |  |  |  | 79015 | 66360 | CFM International SA | CFM56-7B24E |  |  | 2 | Annex 16/I |  | 3 | 92.1 | 97 | 4.9 | 88.6 | 91.9 | 3.3 | 96.5 | 100.7 | 4.2 |  |  |  |  | 2011-06-14 | 2015-08-28 | MLM revised
A1723 | EASA.IM.A.120.4 | 29 | 2025-10-09 | The Boeing Company | 737-800 |  |  |  |  | 79015 | 66360 | CFM International SA | CFM56-7B26 |  |  | 2 | Annex 16/I |  | 3 | 93.8 | 97 | 3.2 | 87.4 | 91.9 | 4.5 | 96.5 | 100.7 | 4.2 | [5 empty] | 2015-09-03 | Replaces record A16210 (28/08/2015: MLM revised (19/02/2008: Reference to TCDSN removed (13/4/07 TCDSN No. amended from EASA.IM.A.221 to EASA.IM.A.120.)))
A16605 | EASA.IM.A.120.4 | 29 | 2025-10-09 | The Boeing Company | 737-800 |  |  |  |  | 79015 | 66224 | CFM International SA | CFM56-7B26 |  |  | 2 | Annex 16/I |  | 3 | 93.8 | 97 | 3.2 | 87.4 | 91.9 | 4.5 | 96.5 | 100.7 | 4.2 |  |  |  |  | 2011-07-25
A1725 | EASA.IM.A.120.4 | 29 | 2025-10-09 | The Boeing Company | 737-800 |  |  |  |  | 79015 | 66088 | CFM International SA | CFM56-7B26 |  |  | 2 | Annex 16/I |  | 3 | 93.8 | 97 | 3.2 | 87.4 | 91.9 | 4.5 | 96.5 | 100.7 | 4.2 | [5 empty] | 2008-02-19 | Reference to TCDSN removed (13/4/07 TCDSN No. amended from EASA.IM.A.221 to EASA.IM.A.120.)
A8959 | EASA.IM.A.120.4 | 29 | 2025-10-09 | The Boeing Company | 737-800 |  |  |  |  | 79015 | 65317 | CFM International SA | CFM56-7B26 |  |  | 2 | Annex 16/I |  | 3 | 93.8 | 97 | 3.2 | 87.4 | 91.9 | 4.5 | 96.4 | 100.7 | 4.3 |  |  |  |  | 2008-06-02
A122423 | EASA.IM.A.120.4 | 29 | 2025-10-09 | The Boeing Company | 737-800 |  |  |  |  | 79000 | 65317 | CFM International SA | CFM56-7B26 |  |  | 2 | Annex 16/I |  | 3 | 93.8 | 97 | 3.2 | 87.4 | 91.9 | 4.5 | 96.4 | 100.7 | 4.3 |  |  |  |  | 2020-05-20
A8914 | EASA.IM.A.120.4 | 29 | 2025-10-09 | The Boeing Company | 737-800 |  |  |  |  | 78999 | 66360 | CFM International SA | CFM56-7B26 |  |  | 2 | Annex 16/I |  | 3 | 93.8 | 97 | 3.2 | 87.4 | 91.9 | 4.5 | 96.5 | 100.7 | 4.2 |  |  |  |  | 2008-04-08
A16211 | EASA.IM.A.120.4 | 29 | 2025-10-09 | The Boeing Company | 737-800 |  |  |  |  | 78975 | 66360 | CFM International SA | CFM56-7B26 |  |  | 2 | Annex 16/I |  | 3 | 93.8 | 97 | 3.2 | 87.4 | 91.9 | 4.5 | 96.5 | 100.7 | 4.2 |  |  |  |  | 2011-05-05
A7064 | EASA.IM.A.120.4 | 29 | 2025-10-09 | The Boeing Company | 737-800 |  |  |  |  | 78925 | 65317 | CFM International SA | CFM56-7B26 |  |  | 2 | Annex 16/I |  | 3 | 93.8 | 97 | 3.2 | 87.4 | 91.9 | 4.5 | 96.4 | 100.7 | 4.3 |  |  |  |  | 2008-01-31 | 2008-02-19 | Reference to TCDSN removed.
A1727 | EASA.IM.A.120.4 | 29 | 2025-10-09 | The Boeing Company | 737-800 |  |  |  |  | 78244 | 65317 | CFM International SA | CFM56-7B26 |  |  | 2 | Annex 16/I |  | 3 | 93.8 | 97 | 3.2 | 87.2 | 91.8 | 4.6 | 96.4 | 100.7 | 4.3 | [5 empty] | 2013-10-07 | Flyover Noise Level revised (19/02/208: Reference to TCDSN removed (13/4/07 TCDSN No. amended from EASA.IM.A.221 to EASA.IM.A.120.))
A16212 | EASA.IM.A.120.4 | 29 | 2025-10-09 | The Boeing Company | 737-800 |  |  |  |  | 77975 | 66360 | CFM International SA | CFM56-7B26 |  |  | 2 | Annex 16/I |  | 3 | 93.8 | 97 | 3.2 | 87 | 91.8 | 4.8 | 96.5 | 100.7 | 4.2 |  |  |  |  | 2011-05-05
A13033 | EASA.IM.A.120.4 | 29 | 2025-10-09 | The Boeing Company | 737-800 |  |  |  |  | 77791 | 65317 | CFM International SA | CFM56-7B26 |  |  | 2 | Annex 16/I |  | 3 | 93.9 | 97 | 3.1 | 87 | 91.8 | 4.8 | 96.4 | 100.7 | 4.3 |  |  |  |  | 2009-12-01
A121062 | EASA.IM.A.120.4 | 29 | 2025-10-09 | The Boeing Company | 737-800 |  |  |  |  | 76999 | 66360 | CFM International SA | CFM56-7B26 |  |  | 2 | Annex 16/I |  | 3 | 93.9 | 96.9 | 3 | 86.7 | 91.7 | 5 | 96.5 | 100.7 | 4.2 |  |  |  |  | 2015-12-04
A121066 | EASA.IM.A.120.4 | 29 | 2025-10-09 | The Boeing Company | 737-800 |  |  |  |  | 76999 | 65317 | CFM International SA | CFM56-7B26 |  |  | 2 | Annex 16/I |  | 3 | 93.9 | 96.9 | 3 | 86.7 | 91.7 | 5 | 96.4 | 100.7 | 4.3 |  |  |  |  | 2015-12-07
A16213 | EASA.IM.A.120.4 | 29 | 2025-10-09 | The Boeing Company | 737-800 |  |  |  |  | 76975 | 66360 | CFM International SA | CFM56-7B26 |  |  | 2 | Annex 16/I |  | 3 | 93.9 | 96.9 | 3 | 86.7 | 91.7 | 5 | 96.5 | 100.6 | 4.1 |  |  |  |  | 2011-05-05
A122710 | EASA.IM.A.120.4 | 29 | 2025-10-09 | The Boeing Company | 737-800 |  |  |  |  | 76657 | 65317 | CFM International SA | CFM56-7B26 |  |  | 2 | Annex 16/I |  | 3 | 93.9 | 96.9 | 3 | 86.6 | 91.7 | 5.1 | 96.5 | 100.6 | 4.1 |  |  |  |  | 2021-05-10
A16214 | EASA.IM.A.120.4 | 29 | 2025-10-09 | The Boeing Company | 737-800 |  |  |  |  | 76495 | 66360 | CFM International SA | CFM56-7B26 |  |  | 2 | Annex 16/I |  | 3 | 93.9 | 96.9 | 3 | 86.5 | 91.7 | 5.2 | 96.5 | 100.6 | 4.1 |  |  |  |  | 2011-05-05
A16215 | EASA.IM.A.120.4 | 29 | 2025-10-09 | The Boeing Company | 737-800 |  |  |  |  | 75975 | 66360 | CFM International SA | CFM56-7B26 |  |  | 2 | Annex 16/I |  | 3 | 93.9 | 96.9 | 3 | 86.3 | 91.6 | 5.3 | 96.5 | 100.6 | 4.1 |  |  |  |  | 2011-05-05
A16216 | EASA.IM.A.120.4 | 29 | 2025-10-09 | The Boeing Company | 737-800 |  |  |  |  | 75495 | 66360 | CFM International SA | CFM56-7B26 |  |  | 2 | Annex 16/I |  | 3 | 94 | 96.9 | 2.9 | 86.2 | 91.6 | 5.4 | 96.5 | 100.6 | 4.1 |  |  |  |  | 2011-05-05
A121060 | EASA.IM.A.120.4 | 29 | 2025-10-09 | The Boeing Company | 737-800 |  |  |  |  | 74999 | 66360 | CFM International SA | CFM56-7B26 |  |  | 2 | Annex 16/I |  | 3 | 94 | 96.8 | 2.8 | 86 | 91.6 | 5.6 | 96.5 | 100.6 | 4.1 |  |  |  |  | 2015-12-04
A121067 | EASA.IM.A.120.4 | 29 | 2025-10-09 | The Boeing Company | 737-800 |  |  |  |  | 74999 | 65317 | CFM International SA | CFM56-7B26 |  |  | 2 | Annex 16/I |  | 3 | 94 | 96.8 | 2.8 | 86 | 91.6 | 5.6 | 96.4 | 100.6 | 4.2 |  |  |  |  | 2015-12-07
A166 | EASA.IM.A.120.4 | 29 | 2025-10-09 | The Boeing Company | 737-800 |  |  |  |  | 74990 | 65317 | CFM International SA | CFM56-7B26 |  |  | 2 | Annex 16/I |  | 3 | 94 | 96.8 | 2.8 | 86 | 91.6 | 5.6 | 96.4 | 100.6 | 4.2 | [5 empty] | 2008-02-19 | Reference to TCDSN removed (13/4/07 TCDSN No. amended from EASA.IM.A.221 to EASA.IM.A.120.)
A16217 | EASA.IM.A.120.4 | 29 | 2025-10-09 | The Boeing Company | 737-800 |  |  |  |  | 74975 | 66360 | CFM International SA | CFM56-7B26 |  |  | 2 | Annex 16/I |  | 3 | 94 | 96.8 | 2.8 | 86 | 91.6 | 5.6 | 96.5 | 100.6 | 4.1 |  |  |  |  | 2011-05-05
A122036 | EASA.IM.A.120.4 | 29 | 2025-10-09 | The Boeing Company | 737-800 |  |  |  |  | 74615 | 66360 | CFM International SA | CFM56-7B26 |  |  | 2 | Annex 16/I |  | 3 | 94 | 96.8 | 2.8 | 85.9 | 91.5 | 5.6 | 96.5 | 100.5 | 4 |  |  |  |  | 2018-12-07
A16218 | EASA.IM.A.120.4 | 29 | 2025-10-09 | The Boeing Company | 737-800 |  |  |  |  | 74495 | 66360 | CFM International SA | CFM56-7B26 |  |  | 2 | Annex 16/I |  | 3 | 94 | 96.8 | 2.8 | 85.8 | 91.5 | 5.7 | 96.5 | 100.5 | 4 |  |  |  |  | 2011-05-05
A1729 | EASA.IM.A.120.4 | 29 | 2025-10-09 | The Boeing Company | 737-800 |  |  |  |  | 74389 | 62595 | CFM International SA | CFM56-7B26 |  |  | 2 | Annex 16/I |  | 3 | 94 | 96.8 | 2.8 | 85.8 | 91.5 | 5.7 | 96.2 | 100.5 | 4.3 | [5 empty] | 2015-08-28 | MLM revised (19/02/2008: Reference to TCDSN removed (13/4/07 TCDSN No. amended from EASA.IM.A.221 to EASA.IM.A.120.))
A13034 | EASA.IM.A.120.4 | 29 | 2025-10-09 | The Boeing Company | 737-800 |  |  |  |  | 71708 | 65317 | CFM International SA | CFM56-7B26 |  |  | 2 | Annex 16/I |  | 3 | 94.2 | 96.7 | 2.5 | 84.9 | 91.3 | 6.4 | 96.4 | 100.4 | 4 |  |  |  |  | 2009-12-01
A119451 | EASA.IM.A.120.4 | 29 | 2025-10-09 | The Boeing Company | 737-800 |  |  |  |  | 70985 | 65317 | CFM International SA | CFM56-7B26 |  |  | 2 | Annex 16/I |  | 3 | 94.2 | 96.6 | 2.4 | 84.6 | 91.3 | 6.7 | 96.4 | 100.4 | 4 |  |  |  |  | 2013-11-01
A1731 | EASA.IM.A.120.4 | 29 | 2025-10-09 | The Boeing Company | 737-800 |  |  |  |  | 70533 | 58967 | CFM International SA | CFM56-7B26 |  |  | 2 | Annex 16/I |  | 3 | 94.2 | 96.6 | 2.4 | 84.5 | 91.2 | 6.7 | 95.9 | 100.4 | 4.5 | [5 empty] | 2015-08-28 | MTOM revised (07/10/2013: Flyover Noise Level revised (19/02/208: Reference to TCDSN removed (13/4/07 TCDSN No. amended from EASA.IM.A.221 to EASA.IM.A.120.)))
A1733 | EASA.IM.A.120.4 | 29 | 2025-10-09 | The Boeing Company | 737-800 |  |  |  |  | 65317 | 55338 | CFM International SA | CFM56-7B26 |  |  | 2 | Annex 16/I |  | 3 | 94.5 | 96.3 | 1.8 | 82.6 | 90.8 | 8.2 | 95.6 | 100.1 | 4.5 | [5 empty] | 2013-10-07 | Lateral Noise Level revised (19/02/208: Reference to TCDSN removed (13/4/07 TCDSN No. amended from EASA.IM.A.221 to EASA.IM.A.120.))
A119411 | EASA.IM.A.120.4 | 29 | 2025-10-09 | The Boeing Company | 737-800 |  |  |  |  | 63999 | 55338 | CFM International SA | CFM56-7B26 |  |  | 2 | Annex 16/I |  | 3 | 94.6 | 96.2 | 1.6 | 82.1 | 90.7 | 8.6 | 95.6 | 100 | 4.4 |  |  |  |  | 2013-10-07
A1735 | EASA.IM.A.120.4 | 29 | 2025-10-09 | The Boeing Company | 737-800 |  |  |  |  | 79015 | 66360 | CFM International SA | CFM56-7B26, CFM56-7B26/2 |  | Engine intermix | 2 | Annex 16/I |  | 3 | 93.4 | 97 | 3.6 | 87.1 | 91.9 | 4.8 | 96.6 | 100.7 | 4.1 | [5 empty] | 2015-08-28 | MLM revised (19/02/2008: Reference to TCDSN removed (13/4/07 TCDSN No. amended from EASA.IM.A.221 to EASA.IM.A.120.))
A1737 | EASA.IM.A.120.4 | 29 | 2025-10-09 | The Boeing Company | 737-800 |  |  |  |  | 79015 | 66088 | CFM International SA | CFM56-7B26, CFM56-7B26/2 |  | Engine intermix | 2 | Annex 16/I |  | 3 | 93.4 | 97 | 3.6 | 87.1 | 91.9 | 4.8 | 96.6 | 100.7 | 4.1 | [5 empty] | 2008-02-19 | Reference to TCDSN removed (13/4/07 TCDSN No. amended from EASA.IM.A.221 to EASA.IM.A.120.)
A15587 | EASA.IM.A.120.4 | 29 | 2025-10-09 | The Boeing Company | 737-800 |  |  |  |  | 78999 | 66360 | CFM International SA | CFM56-7B26, CFM56-7B26/2 |  | Engine intermix | 2 | Annex 16/I |  | 3 | 93.4 | 97 | 3.6 | 87 | 91.9 | 4.9 | 96.6 | 100.7 | 4.1 |  |  |  |  | 2011-01-18 | 2015-08-28 | MLM revised
A1739 | EASA.IM.A.120.4 | 29 | 2025-10-09 | The Boeing Company | 737-800 |  |  |  |  | 78244 | 65317 | CFM International SA | CFM56-7B26, CFM56-7B26/2 |  | Engine intermix | 2 | Annex 16/I |  | 3 | 93.5 | 97 | 3.5 | 86.8 | 91.8 | 5 | 96.6 | 100.7 | 4.1 | [5 empty] | 2008-02-19 | Reference to TCDSN removed (13/4/07 TCDSN No. amended from EASA.IM.A.221 to EASA.IM.A.120.)
A14216 | EASA.IM.A.120.4 | 29 | 2025-10-09 | The Boeing Company | 737-800 |  |  |  |  | 75069 | 66360 | CFM International SA | CFM56-7B26, CFM56-7B26/2 |  | Engine intermix | 2 | Annex 16/I |  | 3 | 93.7 | 96.8 | 3.1 | 85.7 | 91.6 | 5.9 | 96.6 | 100.6 | 4 |  |  |  |  | 2010-04-19 | 2015-08-28 | MLM revised
A1741 | EASA.IM.A.120.4 | 29 | 2025-10-09 | The Boeing Company | 737-800 |  |  |  |  | 74389 | 62595 | CFM International SA | CFM56-7B26, CFM56-7B26/2 |  | Engine intermix | 2 | Annex 16/I |  | 3 | 93.7 | 96.8 | 3.1 | 85.4 | 91.5 | 6.1 | 96.4 | 100.5 | 4.1 | [5 empty] | 2015-08-28 | MLM revised (19/02/2008: Reference to TCDSN removed (13/4/07 TCDSN No. amended from EASA.IM.A.221 to EASA.IM.A.120.))
A1743 | EASA.IM.A.120.4 | 29 | 2025-10-09 | The Boeing Company | 737-800 |  |  |  |  | 70533 | 58967 | CFM International SA | CFM56-7B26, CFM56-7B26/2 |  | Engine intermix | 2 | Annex 16/I |  | 3 | 93.9 | 96.6 | 2.7 | 84.1 | 91.2 | 7.1 | 96.1 | 100.4 | 4.3 | [5 empty] | 2015-08-28 | MTOM revised (19/02/2008: Reference to TCDSN removed (13/4/07 TCDSN No. amended from EASA.IM.A.221 to EASA.IM.A.120.))
A1745 | EASA.IM.A.120.4 | 29 | 2025-10-09 | The Boeing Company | 737-800 |  |  |  |  | 65317 | 55338 | CFM International SA | CFM56-7B26, CFM56-7B26/2 |  | Engine intermix | 2 | Annex 16/I |  | 3 | 94.2 | 96.3 | 2.1 | 82.2 | 90.8 | 8.6 | 95.8 | 100.1 | 4.3 | [5 empty] | 2008-02-19 | Reference to TCDSN removed (13/4/07 TCDSN No. amended from EASA.IM.A.221 to EASA.IM.A.120.)
A17905 | EASA.IM.A.120.4 | 29 | 2025-10-09 | The Boeing Company | 737-800 |  |  |  |  | 78999 | 66360 | CFM International SA | CFM56-7B26, CFM56-7B26/3 |  | Engine intermix | 2 | Annex 16/I |  | 3 | 93.8 | 97 | 3.2 | 87.4 | 91.9 | 4.5 | 96.5 | 100.7 | 4.2 |  |  |  |  | 2012-05-14
A121629 | EASA.IM.A.120.4 | 29 | 2025-10-09 | The Boeing Company | 737-800 |  |  |  |  | 79015 | 65317 | CFM International SA | CFM56-7B26, CFM56-7B26E |  | Engine intermix | 2 | Annex 16/I |  | 3 | 93.8 | 97 | 3.2 | 87.4 | 91.9 | 4.5 | 96.4 | 100.7 | 4.3 |  |  |  |  | 2017-04-25
A18431 | EASA.IM.A.120.4 | 29 | 2025-10-09 | The Boeing Company | 737-800 |  |  |  |  | 78999 | 66360 | CFM International SA | CFM56-7B26, CFM56-7B26E |  | Engine intermix | 2 | Annex 16/I |  | 3 | 93.8 | 97 | 3.2 | 87.4 | 91.9 | 4.5 | 96.5 | 100.7 | 4.2 |  |  |  |  | 2012-09-14
A121076 | EASA.IM.A.120.4 | 29 | 2025-10-09 | The Boeing Company | 737-800 |  |  |  |  | 76999 | 66360 | CFM International SA | CFM56-7B26, CFM56-7B26E |  | Engine intermix | 2 | Annex 16/I |  | 3 | 93.9 | 96.9 | 3 | 86.7 | 91.7 | 5 | 96.5 | 100.7 | 4.2 |  |  |  |  | 2015-12-08
A121077 | EASA.IM.A.120.4 | 29 | 2025-10-09 | The Boeing Company | 737-800 |  |  |  |  | 76999 | 65317 | CFM International SA | CFM56-7B26, CFM56-7B26E |  | Engine intermix | 2 | Annex 16/I |  | 3 | 93.9 | 96.9 | 3 | 86.7 | 91.7 | 5 | 96.4 | 100.7 | 4.3 |  |  |  |  | 2015-12-08
A121078 | EASA.IM.A.120.4 | 29 | 2025-10-09 | The Boeing Company | 737-800 |  |  |  |  | 74999 | 66360 | CFM International SA | CFM56-7B26, CFM56-7B26E |  | Engine intermix | 2 | Annex 16/I |  | 3 | 94 | 96.8 | 2.8 | 86 | 91.6 | 5.6 | 96.5 | 100.6 | 4.1 |  |  |  |  | 2015-12-08
A121079 | EASA.IM.A.120.4 | 29 | 2025-10-09 | The Boeing Company | 737-800 |  |  |  |  | 74999 | 65317 | CFM International SA | CFM56-7B26, CFM56-7B26E |  | Engine intermix | 2 | Annex 16/I |  | 3 | 94 | 96.8 | 2.8 | 86 | 91.6 | 5.6 | 96.4 | 100.6 | 4.2 |  |  |  |  | 2015-12-08
A1747 | EASA.IM.A.120.4 | 29 | 2025-10-09 | The Boeing Company | 737-800 |  |  |  |  | 79015 | 66360 | CFM International SA | CFM56-7B26/2 |  |  | 2 | Annex 16/I |  | 3 | 93.1 | 97 | 3.9 | 86.7 | 91.9 | 5.2 | 96.8 | 100.7 | 3.9 | [5 empty] | 2015-08-28 | MLM revised (19/02/2008: Reference to TCDSN removed (13/4/07 TCDSN No. amended from EASA.IM.A.221 to EASA.IM.A.120.))
A1749 | EASA.IM.A.120.4 | 29 | 2025-10-09 | The Boeing Company | 737-800 |  |  |  |  | 79015 | 66088 | CFM International SA | CFM56-7B26/2 |  |  | 2 | Annex 16/I |  | 3 | 93.1 | 97 | 3.9 | 86.7 | 91.9 | 5.2 | 96.8 | 100.7 | 3.9 | [5 empty] | 2008-02-19 | Reference to TCDSN removed (13/4/07 TCDSN No. amended from EASA.IM.A.221 to EASA.IM.A.120.)
A15595 | EASA.IM.A.120.4 | 29 | 2025-10-09 | The Boeing Company | 737-800 |  |  |  |  | 78999 | 66360 | CFM International SA | CFM56-7B26/2 |  |  | 2 | Annex 16/I |  | 3 | 93.1 | 97 | 3.9 | 86.6 | 91.9 | 5.3 | 96.8 | 100.7 | 3.9 |  |  |  |  | 2011-01-25 | 2015-08-28 | MLM revised
A1751 | EASA.IM.A.120.4 | 29 | 2025-10-09 | The Boeing Company | 737-800 |  |  |  |  | 78244 | 65317 | CFM International SA | CFM56-7B26/2 |  |  | 2 | Annex 16/I |  | 3 | 93.1 | 97 | 3.9 | 86.4 | 91.8 | 5.4 | 96.7 | 100.7 | 4 | [5 empty] | 2008-02-19 | Reference to TCDSN removed (13/4/07 TCDSN No. amended from EASA.IM.A.221 to EASA.IM.A.120.)
A15585 | EASA.IM.A.120.4 | 29 | 2025-10-09 | The Boeing Company | 737-800 |  |  |  |  | 75069 | 66360 | CFM International SA | CFM56-7B26/2 |  |  | 2 | Annex 16/I |  | 3 | 93.3 | 96.8 | 3.5 | 85.3 | 91.6 | 6.3 | 96.8 | 100.6 | 3.8 |  |  |  |  | 2011-01-18 | 2015-08-28 | MLM revised
A9782 | EASA.IM.A.120.4 | 29 | 2025-10-09 | The Boeing Company | 737-800 |  |  |  |  | 74999 | 66360 | CFM International SA | CFM56-7B26/2 |  |  | 2 | Annex 16/I |  | 3 | 93.3 | 96.8 | 3.5 | 85.2 | 91.6 | 6.4 | 96.8 | 100.6 | 3.8 |  |  |  |  | 2008-09-24 | 2015-08-28 | MLM revised
A1753 | EASA.IM.A.120.4 | 29 | 2025-10-09 | The Boeing Company | 737-800 |  |  |  |  | 74389 | 62595 | CFM International SA | CFM56-7B26/2 |  |  | 2 | Annex 16/I |  | 3 | 93.3 | 96.8 | 3.5 | 85 | 91.5 | 6.5 | 96.5 | 100.5 | 4 | [5 empty] | 2015-08-28 | MLM revised (19/02/2008: Reference to TCDSN removed (13/4/07 TCDSN No. amended from EASA.IM.A.221 to EASA.IM.A.120.))
A7063 | EASA.IM.A.120.4 | 29 | 2025-10-09 | The Boeing Company | 737-800 |  |  |  |  | 73481 | 66360 | CFM International SA | CFM56-7B26/2 |  |  | 2 | Annex 16/I |  | 3 | 93.3 | 96.8 | 3.5 | 84.7 | 91.5 | 6.8 | 96.8 | 100.5 | 3.7 |  |  |  |  | 2008-01-30 | 2015-08-28 | MLM revised (19/02/2008: Reference to TCDSN removed.)
A1755 | EASA.IM.A.120.4 | 29 | 2025-10-09 | The Boeing Company | 737-800 |  |  |  |  | 70533 | 58967 | CFM International SA | CFM56-7B26/2 |  |  | 2 | Annex 16/I |  | 3 | 93.5 | 96.6 | 3.1 | 83.7 | 91.2 | 7.5 | 96.2 | 100.4 | 4.2 | [5 empty] | 2015-08-28 | MTOM revised (19/02/2008: Reference to TCDSN removed (13/4/07 TCDSN No. amended from EASA.IM.A.221 to EASA.IM.A.120.))
A1757 | EASA.IM.A.120.4 | 29 | 2025-10-09 | The Boeing Company | 737-800 |  |  |  |  | 65317 | 55338 | CFM International SA | CFM56-7B26/2 |  |  | 2 | Annex 16/I |  | 3 | 93.8 | 96.3 | 2.5 | 81.8 | 90.8 | 9 | 95.9 | 100.1 | 4.2 | [5 empty] | 2008-02-19 | Reference to TCDSN removed (13/4/07 TCDSN No. amended from EASA.IM.A.221 to EASA.IM.A.120.)
A15586 | EASA.IM.A.120.4 | 29 | 2025-10-09 | The Boeing Company | 737-800 |  |  |  |  | 78999 | 66360 | CFM International SA | CFM56-7B26/2, CFM56-7B26/3 |  | Engine intermix | 2 | Annex 16/I |  | 3 | 93.4 | 97 | 3.6 | 87 | 91.9 | 4.9 | 96.6 | 100.7 | 4.1 |  |  |  |  | 2011-01-18 | 2015-08-28 | MLM revised
A16584 | EASA.IM.A.120.4 | 29 | 2025-10-09 | The Boeing Company | 737-800 |  |  |  |  | 75069 | 66360 | CFM International SA | CFM56-7B26/2, CFM56-7B26/3 |  | Engine intermix | 2 | Annex 16/I |  | 3 | 93.7 | 96.8 | 3.1 | 85.7 | 91.6 | 5.9 | 96.6 | 100.6 | 4 |  |  |  |  | 2011-07-18
A15592 | EASA.IM.A.120.4 | 29 | 2025-10-09 | The Boeing Company | 737-800 |  |  |  |  | 74999 | 66360 | CFM International SA | CFM56-7B26/2, CFM56-7B26/3 |  | Engine intermix | 2 | Annex 16/I |  | 3 | 93.7 | 96.8 | 3.1 | 85.6 | 91.6 | 6 | 96.6 | 100.6 | 4 |  |  |  |  | 2011-01-21 | 2015-08-28 | MLM revised
A119047 |  |  |  | The Boeing Company | 737-800 |  |  |  |  | 78999 | 66360 | CFM International SA | CFM56-7B26/2, CFM56-7B26E |  | Engine intermix | 2 | Annex 16/I |  | 3 | 93.4 | 97 | 3.6 | 87 | 91.9 | 4.9 | 96.6 | 100.7 | 4.1 |  |  |  |  | 2013-04-25
A8380 | EASA.IM.A.120.4 | 29 | 2025-10-09 | The Boeing Company | 737-800 |  |  |  |  | 79015 | 66360 | CFM International SA | CFM56-7B26/3 |  |  | 2 | Annex 16/I |  | 3 | 93.8 | 97 | 3.2 | 87.4 | 91.9 | 4.5 | 96.5 | 100.7 | 4.2 |  |  |  |  | 2008-02-19 | 2015-08-28 | MLM revised
A8381 | EASA.IM.A.120.4 | 29 | 2025-10-09 | The Boeing Company | 737-800 |  |  |  |  | 79015 | 66088 | CFM International SA | CFM56-7B26/3 |  |  | 2 | Annex 16/I |  | 3 | 93.8 | 97 | 3.2 | 87.4 | 91.9 | 4.5 | 96.5 | 100.7 | 4.2 |  |  |  |  | 2008-02-19
A15588 | EASA.IM.A.120.4 | 29 | 2025-10-09 | The Boeing Company | 737-800 |  |  |  |  | 78999 | 66360 | CFM International SA | CFM56-7B26/3 |  |  | 2 | Annex 16/I |  | 3 | 93.8 | 97 | 3.2 | 87.4 | 91.9 | 4.5 | 96.5 | 100.7 | 4.2 |  |  |  |  | 2011-01-18 | 2015-08-28 | MLM revised
A8382 | EASA.IM.A.120.4 | 29 | 2025-10-09 | The Boeing Company | 737-800 |  |  |  |  | 78244 | 65317 | CFM International SA | CFM56-7B26/3 |  |  | 2 | Annex 16/I |  | 3 | 93.8 | 97 | 3.2 | 87.2 | 91.8 | 4.6 | 96.4 | 100.7 | 4.3 |  |  |  |  | 2008-02-19 | 2013-10-07 | Flyover Noise Level revised
A122577 | EASA.IM.A.120.4 | 29 | 2025-10-09 | The Boeing Company | 737-800 |  |  |  |  | 74999 | 66360 | CFM International SA | CFM56-7B26/3 |  |  | 2 | Annex 16/I |  | 3 | 94 | 96.8 | 2.8 | 86 | 91.6 | 5.6 | 96.5 | 100.6 | 4.1 |  |  |  |  | 2020-09-08
A8383 | EASA.IM.A.120.4 | 29 | 2025-10-09 | The Boeing Company | 737-800 |  |  |  |  | 74990 | 65317 | CFM International SA | CFM56-7B26/3 |  |  | 2 | Annex 16/I |  | 3 | 94 | 96.8 | 2.8 | 86 | 91.6 | 5.6 | 96.4 | 100.6 | 4.2 |  |  |  |  | 2008-02-19
A8384 | EASA.IM.A.120.4 | 29 | 2025-10-09 | The Boeing Company | 737-800 |  |  |  |  | 74389 | 62595 | CFM International SA | CFM56-7B26/3 |  |  | 2 | Annex 16/I |  | 3 | 94 | 96.8 | 2.8 | 85.8 | 91.5 | 5.7 | 96.2 | 100.5 | 4.3 |  |  |  |  | 2008-02-19 | 2015-08-28 | MLM revised
A8385 | EASA.IM.A.120.4 | 29 | 2025-10-09 | The Boeing Company | 737-800 |  |  |  |  | 70533 | 58967 | CFM International SA | CFM56-7B26/3 |  |  | 2 | Annex 16/I |  | 3 | 94.2 | 96.6 | 2.4 | 84.5 | 91.2 | 6.7 | 95.9 | 100.4 | 4.5 |  |  |  |  | 2008-02-19 | 2015-08-28 | MTOM revised (07/10/2013: Flyover Noise Level revised)
A8386 | EASA.IM.A.120.4 | 29 | 2025-10-09 | The Boeing Company | 737-800 |  |  |  |  | 65317 | 55338 | CFM International SA | CFM56-7B26/3 |  |  | 2 | Annex 16/I |  | 3 | 94.5 | 96.3 | 1.8 | 82.6 | 90.8 | 8.2 | 95.6 | 100.1 | 4.5 |  |  |  |  | 2008-02-19 | 2013-10-07 | Lateral Noise Level revised
A119412 | EASA.IM.A.120.4 | 29 | 2025-10-09 | The Boeing Company | 737-800 |  |  |  |  | 63999 | 55338 | CFM International SA | CFM56-7B26/3 |  |  | 2 | Annex 16/I |  | 3 | 94.6 | 96.2 | 1.6 | 82.1 | 90.7 | 8.6 | 95.6 | 100 | 4.4 |  |  |  |  | 2013-10-07
A121054 | EASA.IM.A.120.4 | 29 | 2025-10-09 | The Boeing Company | 737-800 |  |  |  |  | 78999 | 66360 | CFM International SA | CFM56-7B26/3, CFM56-7B26E |  | Engine intermix | 2 | Annex 16/I |  | 3 | 93.8 | 97 | 3.2 | 87.4 | 91.9 | 4.5 | 96.5 | 100.7 | 4.2 |  |  |  |  | 2015-12-02
A122576 | EASA.IM.A.120.4 | 29 | 2025-10-09 | The Boeing Company | 737-800 |  |  |  |  | 74999 | 66360 | CFM International SA | CFM56-7B26/3, CFM56-7B26E |  | Engine intermix | 2 | Annex 16/I |  | 3 | 94 | 96.8 | 2.8 | 86 | 91.6 | 5.6 | 96.5 | 100.6 | 4.1 |  |  |  |  | 2020-09-08
A16371 | EASA.IM.A.120.4 | 29 | 2025-10-09 | The Boeing Company | 737-800 |  |  |  |  | 79015 | 66360 | CFM International SA | CFM56-7B26E |  |  | 2 | Annex 16/I |  | 3 | 93.8 | 97 | 3.2 | 87.4 | 91.9 | 4.5 | 96.5 | 100.7 | 4.2 |  |  |  |  | 2011-06-15 | 2015-08-28 | MLM revised
A121325 | EASA.IM.A.120.4 | 29 | 2025-10-09 | The Boeing Company | 737-800 |  |  |  |  | 79015 | 65317 | CFM International SA | CFM56-7B26E |  |  | 2 | Annex 16/I |  | 3 | 93.8 | 97 | 3.2 | 87.4 | 91.9 | 4.5 | 96.4 | 100.7 | 4.3 |  |  |  |  | 2016-09-07
A121254 | EASA.IM.A.120.4 | 29 | 2025-10-09 | The Boeing Company | 737-800 |  |  |  |  | 78999 | 66360 | CFM International SA | CFM56-7B26E |  |  | 2 | Annex 16/I |  | 3 | 93.8 | 97 | 3.2 | 87.4 | 91.9 | 4.5 | 96.5 | 100.7 | 4.2 |  |  |  |  | 2016-05-18
A121063 | EASA.IM.A.120.4 | 29 | 2025-10-09 | The Boeing Company | 737-800 |  |  |  |  | 76999 | 66360 | CFM International SA | CFM56-7B26E |  |  | 2 | Annex 16/I |  | 3 | 93.9 | 96.9 | 3 | 86.7 | 91.7 | 5 | 96.5 | 100.7 | 4.2 |  |  |  |  | 2015-12-04
A121064 | EASA.IM.A.120.4 | 29 | 2025-10-09 | The Boeing Company | 737-800 |  |  |  |  | 76999 | 65317 | CFM International SA | CFM56-7B26E |  |  | 2 | Annex 16/I |  | 3 | 93.9 | 96.9 | 3 | 86.7 | 91.7 | 5 | 96.4 | 100.7 | 4.3 |  |  |  |  | 2015-12-07
A121326 | EASA.IM.A.120.4 | 29 | 2025-10-09 | The Boeing Company | 737-800 |  |  |  |  | 76997 | 65317 | CFM International SA | CFM56-7B26E |  |  | 2 | Annex 16/I |  | 3 | 93.9 | 96.9 | 3 | 86.7 | 91.7 | 5 | 96.4 | 100.7 | 4.3 |  |  |  |  | 2016-09-07
A121061 | EASA.IM.A.120.4 | 29 | 2025-10-09 | The Boeing Company | 737-800 |  |  |  |  | 74999 | 66360 | CFM International SA | CFM56-7B26E |  |  | 2 | Annex 16/I |  | 3 | 94 | 96.8 | 2.8 | 86 | 91.6 | 5.6 | 96.5 | 100.6 | 4.1 |  |  |  |  | 2015-12-04
A121065 | EASA.IM.A.120.4 | 29 | 2025-10-09 | The Boeing Company | 737-800 |  |  |  |  | 74999 | 65317 | CFM International SA | CFM56-7B26E |  |  | 2 | Annex 16/I |  | 3 | 94 | 96.8 | 2.8 | 86 | 91.6 | 5.6 | 96.4 | 100.6 | 4.2 |  |  |  |  | 2015-12-07
A119413 | EASA.IM.A.120.4 | 29 | 2025-10-09 | The Boeing Company | 737-800 |  |  |  |  | 63999 | 55338 | CFM International SA | CFM56-7B26E |  |  | 2 | Annex 16/I |  | 3 | 94.6 | 96.2 | 1.6 | 82.1 | 90.7 | 8.6 | 95.6 | 100 | 4.4 |  |  |  |  | 2013-10-07
A1765 | EASA.IM.A.120.4 | 29 | 2025-10-09 | The Boeing Company | 737-800 |  |  |  |  | 79015 | 66360 | CFM International SA | CFM56-7B27 |  |  | 2 | Annex 16/I |  | 3 | 94.7 | 97 | 2.3 | 87 | 91.9 | 4.9 | 96.5 | 100.7 | 4.2 | [5 empty] | 2015-09-03 | Replaces record A16283 (28/08/2015: MLM revised (19/02/2008: Reference to TCDSN removed (13/4/07 TCDSN No. amended from EASA.IM.A.221 to EASA.IM.A.120.)))
A1767 | EASA.IM.A.120.4 | 29 | 2025-10-09 | The Boeing Company | 737-800 |  |  |  |  | 79015 | 66088 | CFM International SA | CFM56-7B27 |  |  | 2 | Annex 16/I |  | 3 | 94.7 | 97 | 2.3 | 87 | 91.9 | 4.9 | 96.5 | 100.7 | 4.2 | [5 empty] | 2008-02-19 | Reference to TCDSN removed (13/4/07 TCDSN No. amended from EASA.IM.A.221 to EASA.IM.A.120.)
A16284 | EASA.IM.A.120.4 | 29 | 2025-10-09 | The Boeing Company | 737-800 |  |  |  |  | 78975 | 66360 | CFM International SA | CFM56-7B27 |  |  | 2 | Annex 16/I |  | 3 | 94.7 | 97 | 2.3 | 86.9 | 91.9 | 5 | 96.5 | 100.7 | 4.2 |  |  |  |  | 2011-05-05
A1769 | EASA.IM.A.120.4 | 29 | 2025-10-09 | The Boeing Company | 737-800 |  |  |  |  | 78244 | 65317 | CFM International SA | CFM56-7B27 |  |  | 2 | Annex 16/I |  | 3 | 94.7 | 97 | 2.3 | 86.7 | 91.8 | 5.1 | 96.4 | 100.7 | 4.3 | [5 empty] | 2008-02-19 | Reference to TCDSN removed (13/4/07 TCDSN No. amended from EASA.IM.A.221 to EASA.IM.A.120.)
A16285 | EASA.IM.A.120.4 | 29 | 2025-10-09 | The Boeing Company | 737-800 |  |  |  |  | 77975 | 66360 | CFM International SA | CFM56-7B27 |  |  | 2 | Annex 16/I |  | 3 | 94.7 | 97 | 2.3 | 86.6 | 91.8 | 5.2 | 96.5 | 100.7 | 4.2 |  |  |  |  | 2011-05-05
A16286 | EASA.IM.A.120.4 | 29 | 2025-10-09 | The Boeing Company | 737-800 |  |  |  |  | 76975 | 66360 | CFM International SA | CFM56-7B27 |  |  | 2 | Annex 16/I |  | 3 | 94.8 | 96.9 | 2.1 | 86.2 | 91.7 | 5.5 | 96.5 | 100.6 | 4.1 |  |  |  |  | 2011-05-05
A16287 | EASA.IM.A.120.4 | 29 | 2025-10-09 | The Boeing Company | 737-800 |  |  |  |  | 76495 | 66360 | CFM International SA | CFM56-7B27 |  |  | 2 | Annex 16/I |  | 3 | 94.8 | 96.9 | 2.1 | 86.1 | 91.7 | 5.6 | 96.5 | 100.6 | 4.1 |  |  |  |  | 2011-05-05
A16288 | EASA.IM.A.120.4 | 29 | 2025-10-09 | The Boeing Company | 737-800 |  |  |  |  | 75975 | 66360 | CFM International SA | CFM56-7B27 |  |  | 2 | Annex 16/I |  | 3 | 94.9 | 96.9 | 2 | 85.9 | 91.6 | 5.7 | 96.5 | 100.6 | 4.1 |  |  |  |  | 2011-05-05
A16289 | EASA.IM.A.120.4 | 29 | 2025-10-09 | The Boeing Company | 737-800 |  |  |  |  | 75495 | 66360 | CFM International SA | CFM56-7B27 |  |  | 2 | Annex 16/I |  | 3 | 94.9 | 96.9 | 2 | 85.7 | 91.6 | 5.9 | 96.5 | 100.6 | 4.1 |  |  |  |  | 2011-05-05
A16290 | EASA.IM.A.120.4 | 29 | 2025-10-09 | The Boeing Company | 737-800 |  |  |  |  | 74975 | 66360 | CFM International SA | CFM56-7B27 |  |  | 2 | Annex 16/I |  | 3 | 94.9 | 96.8 | 1.9 | 85.5 | 91.6 | 6.1 | 96.5 | 100.6 | 4.1 |  |  |  |  | 2011-05-05
A16291 | EASA.IM.A.120.4 | 29 | 2025-10-09 | The Boeing Company | 737-800 |  |  |  |  | 74495 | 66360 | CFM International SA | CFM56-7B27 |  |  | 2 | Annex 16/I |  | 3 | 94.9 | 96.8 | 1.9 | 85.4 | 91.5 | 6.1 | 96.5 | 100.5 | 4 |  |  |  |  | 2011-05-05
A1771 | EASA.IM.A.120.4 | 29 | 2025-10-09 | The Boeing Company | 737-800 |  |  |  |  | 74389 | 62595 | CFM International SA | CFM56-7B27 |  |  | 2 | Annex 16/I |  | 3 | 94.9 | 96.8 | 1.9 | 85.3 | 91.5 | 6.2 | 96.2 | 100.5 | 4.3 | [5 empty] | 2015-08-28 | MLM revised (19/02/2008: Reference to TCDSN removed (13/4/07 TCDSN No. amended from EASA.IM.A.221 to EASA.IM.A.120.))
A1773 | EASA.IM.A.120.4 | 29 | 2025-10-09 | The Boeing Company | 737-800 |  |  |  |  | 70533 | 58967 | CFM International SA | CFM56-7B27 |  |  | 2 | Annex 16/I |  | 3 | 95.2 | 96.6 | 1.4 | 84.1 | 91.2 | 7.1 | 95.9 | 100.4 | 4.5 | [5 empty] | 2015-08-28 | MTOM revised (19/02/2008: Reference to TCDSN removed (13/4/07 TCDSN No. amended from EASA.IM.A.221 to EASA.IM.A.120.))
A1775 | EASA.IM.A.120.4 | 29 | 2025-10-09 | The Boeing Company | 737-800 |  |  |  |  | 65317 | 55338 | CFM International SA | CFM56-7B27 |  |  | 2 | Annex 16/I |  | 3 | 95.5 | 96.3 | 0.8 | 82.3 | 90.8 | 8.5 | 95.6 | 100.1 | 4.5 | [5 empty] | 2008-02-19 | Reference to TCDSN removed (13/4/07 TCDSN No. amended from EASA.IM.A.221 to EASA.IM.A.120.)
A1777 | EASA.IM.A.120.4 | 29 | 2025-10-09 | The Boeing Company | 737-800 |  |  |  |  | 79015 | 66360 | CFM International SA | CFM56-7B27, CFM56-7B27/2 |  | Engine intermix | 2 | Annex 16/I |  | 3 | 94.3 | 97 | 2.7 | 86.6 | 91.9 | 5.3 | 96.6 | 100.7 | 4.1 | [5 empty] | 2015-08-28 | MLM revised (19/02/2008: Reference to TCDSN removed (13/4/07 TCDSN No. amended from EASA.IM.A.221 to EASA.IM.A.120.))
A1779 | EASA.IM.A.120.4 | 29 | 2025-10-09 | The Boeing Company | 737-800 |  |  |  |  | 79015 | 66088 | CFM International SA | CFM56-7B27, CFM56-7B27/2 |  | Engine intermix | 2 | Annex 16/I |  | 3 | 94.3 | 97 | 2.7 | 86.6 | 91.9 | 5.3 | 96.6 | 100.7 | 4.1 | [5 empty] | 2008-02-19 | Reference to TCDSN removed (13/4/07 TCDSN No. amended from EASA.IM.A.221 to EASA.IM.A.120.)
A1781 | EASA.IM.A.120.4 | 29 | 2025-10-09 | The Boeing Company | 737-800 |  |  |  |  | 78244 | 65317 | CFM International SA | CFM56-7B27, CFM56-7B27/2 |  | Engine intermix | 2 | Annex 16/I |  | 3 | 94.4 | 97 | 2.6 | 86.3 | 91.8 | 5.5 | 96.6 | 100.7 | 4.1 | [5 empty] | 2008-02-19 | Reference to TCDSN removed (13/4/07 TCDSN No. amended from EASA.IM.A.221 to EASA.IM.A.120.)
A1783 | EASA.IM.A.120.4 | 29 | 2025-10-09 | The Boeing Company | 737-800 |  |  |  |  | 74389 | 62595 | CFM International SA | CFM56-7B27, CFM56-7B27/2 |  | Engine intermix | 2 | Annex 16/I |  | 3 | 94.6 | 96.8 | 2.2 | 85 | 91.5 | 6.5 | 96.4 | 100.5 | 4.1 | [5 empty] | 2015-08-28 | MLM revised (19/02/2008: Reference to TCDSN removed (13/4/07 TCDSN No. amended from EASA.IM.A.221 to EASA.IM.A.120.))
A1785 | EASA.IM.A.120.4 | 29 | 2025-10-09 | The Boeing Company | 737-800 |  |  |  |  | 70533 | 58967 | CFM International SA | CFM56-7B27, CFM56-7B27/2 |  | Engine intermix | 2 | Annex 16/I |  | 3 | 94.8 | 96.6 | 1.8 | 83.7 | 91.2 | 7.5 | 96.1 | 100.4 | 4.3 | [5 empty] | 2015-08-28 | MTOM revised (19/02/2008: Reference to TCDSN removed (13/4/07 TCDSN No. amended from EASA.IM.A.221 to EASA.IM.A.120.))
A1787 | EASA.IM.A.120.4 | 29 | 2025-10-09 | The Boeing Company | 737-800 |  |  |  |  | 65317 | 55338 | CFM International SA | CFM56-7B27, CFM56-7B27/2 |  | Engine intermix | 2 | Annex 16/I |  | 3 | 95.1 | 96.3 | 1.2 | 81.9 | 90.8 | 8.9 | 95.8 | 100.1 | 4.3 | [5 empty] | 2008-02-19 | Reference to TCDSN removed (13/4/07 TCDSN No. amended from EASA.IM.A.221 to EASA.IM.A.120.)
A1789 | EASA.IM.A.120.4 | 29 | 2025-10-09 | The Boeing Company | 737-800 |  |  |  |  | 79015 | 66360 | CFM International SA | CFM56-7B27/2 |  |  | 2 | Annex 16/I |  | 3 | 93.9 | 97 | 3.1 | 86.1 | 91.9 | 5.8 | 96.8 | 100.7 | 3.9 | [5 empty] | 2015-08-28 | MLM revised (19/02/2008: Reference to TCDSN removed (13/4/07 TCDSN No. amended from EASA.IM.A.221 to EASA.IM.A.120.))
A1791 | EASA.IM.A.120.4 | 29 | 2025-10-09 | The Boeing Company | 737-800 |  |  |  |  | 79015 | 66088 | CFM International SA | CFM56-7B27/2 |  |  | 2 | Annex 16/I |  | 3 | 93.9 | 97 | 3.1 | 86.1 | 91.9 | 5.8 | 96.8 | 100.7 | 3.9 | [5 empty] | 2008-02-19 | Reference to TCDSN removed (13/4/07 TCDSN No. amended from EASA.IM.A.221 to EASA.IM.A.120.)
A1793 | EASA.IM.A.120.4 | 29 | 2025-10-09 | The Boeing Company | 737-800 |  |  |  |  | 78244 | 65317 | CFM International SA | CFM56-7B27/2 |  |  | 2 | Annex 16/I |  | 3 | 94 | 97 | 3 | 85.9 | 91.8 | 5.9 | 96.8 | 100.7 | 3.9 | [5 empty] | 2008-02-19 | Reference to TCDSN removed (13/4/07 TCDSN No. amended from EASA.IM.A.221 to EASA.IM.A.120.)
A1795 | EASA.IM.A.120.4 | 29 | 2025-10-09 | The Boeing Company | 737-800 |  |  |  |  | 74389 | 62595 | CFM International SA | CFM56-7B27/2 |  |  | 2 | Annex 16/I |  | 3 | 94.2 | 96.8 | 2.6 | 84.5 | 91.5 | 7 | 96.5 | 100.5 | 4 | [5 empty] | 2015-08-28 | MLM revised (19/02/2008: Reference to TCDSN removed (13/4/07 TCDSN No. amended from EASA.IM.A.221 to EASA.IM.A.120.))
A1797 | EASA.IM.A.120.4 | 29 | 2025-10-09 | The Boeing Company | 737-800 |  |  |  |  | 70533 | 58967 | CFM International SA | CFM56-7B27/2 |  |  | 2 | Annex 16/I |  | 3 | 94.4 | 96.6 | 2.2 | 83.2 | 91.2 | 8 | 96.2 | 100.4 | 4.2 | [5 empty] | 2015-08-28 | MTOM revised (19/02/2008: Reference to TCDSN removed (13/4/07 TCDSN No. amended from EASA.IM.A.221 to EASA.IM.A.120.))
A1799 | EASA.IM.A.120.4 | 29 | 2025-10-09 | The Boeing Company | 737-800 |  |  |  |  | 65317 | 55338 | CFM International SA | CFM56-7B27/2 |  |  | 2 | Annex 16/I |  | 3 | 94.7 | 96.3 | 1.6 | 81.4 | 90.8 | 9.4 | 95.9 | 100.1 | 4.2 | [5 empty] | 2008-02-19 | Reference to TCDSN removed (13/4/07 TCDSN No. amended from EASA.IM.A.221 to EASA.IM.A.120.)
A1813 |  |  |  | The Boeing Company | 737-800 |  |  |  |  | 79015 | 66360 | CFM International SA | CFM56-7B27/2B1 |  |  | 2 | Annex 16/I |  | 3 | 94.3 | 97 | 2.7 | 85.9 | 91.9 | 6 | 96.8 | 100.7 | 3.9 | [5 empty] | 2015-08-28 | MLM revised (19/02/2008: Reference to TCDSN removed (13/4/07 TCDSN No. amended from EASA.IM.A.221 to EASA.IM.A.120.))
A1815 |  |  |  | The Boeing Company | 737-800 |  |  |  |  | 79015 | 66088 | CFM International SA | CFM56-7B27/2B1 |  |  | 2 | Annex 16/I |  | 3 | 94.3 | 97 | 2.7 | 85.9 | 91.9 | 6 | 96.8 | 100.7 | 3.9 | [5 empty] | 2008-02-19 | Reference to TCDSN removed (13/4/07 TCDSN No. amended from EASA.IM.A.221 to EASA.IM.A.120.)
A1817 |  |  |  | The Boeing Company | 737-800 |  |  |  |  | 78244 | 65317 | CFM International SA | CFM56-7B27/2B1 |  |  | 2 | Annex 16/I |  | 3 | 94.3 | 97 | 2.7 | 85.7 | 91.8 | 6.1 | 96.7 | 100.7 | 4 | [5 empty] | 2008-02-19 | Reference to TCDSN removed (13/4/07 TCDSN No. amended from EASA.IM.A.221 to EASA.IM.A.120.)
A1819 |  |  |  | The Boeing Company | 737-800 |  |  |  |  | 74389 | 62595 | CFM International SA | CFM56-7B27/2B1 |  |  | 2 | Annex 16/I |  | 3 | 94.5 | 96.8 | 2.3 | 84.4 | 91.5 | 7.1 | 96.5 | 100.5 | 4 | [5 empty] | 2015-08-28 | MLM revised (19/02/2008: Reference to TCDSN removed (13/4/07 TCDSN No. amended from EASA.IM.A.221 to EASA.IM.A.120.))
A1821 |  |  |  | The Boeing Company | 737-800 |  |  |  |  | 70533 | 58967 | CFM International SA | CFM56-7B27/2B1 |  |  | 2 | Annex 16/I |  | 3 | 94.7 | 96.6 | 1.9 | 83.1 | 91.2 | 8.1 | 96.2 | 100.4 | 4.2 | [5 empty] | 2015-08-28 | MTOM revised (19/02/2008: Reference to TCDSN removed (13/4/07 TCDSN No. amended from EASA.IM.A.221 to EASA.IM.A.120.))
A1823 |  |  |  | The Boeing Company | 737-800 |  |  |  |  | 65317 | 55338 | CFM International SA | CFM56-7B27/2B1 |  |  | 2 | Annex 16/I |  | 3 | 95 | 96.3 | 1.3 | 81.3 | 90.8 | 9.5 | 95.9 | 100.1 | 4.2 | [5 empty] | 2008-02-19 | Reference to TCDSN removed (13/4/07 TCDSN No. amended from EASA.IM.A.221 to EASA.IM.A.120.)
A8374 | EASA.IM.A.120.4 | 29 | 2025-10-09 | The Boeing Company | 737-800 |  |  |  |  | 79015 | 66360 | CFM International SA | CFM56-7B27/3 |  |  | 2 | Annex 16/I |  | 3 | 94.7 | 97 | 2.3 | 87 | 91.9 | 4.9 | 96.5 | 100.7 | 4.2 |  |  |  |  | 2008-02-19 | 2015-08-28 | MLM revised
A8375 | EASA.IM.A.120.4 | 29 | 2025-10-09 | The Boeing Company | 737-800 |  |  |  |  | 79015 | 66088 | CFM International SA | CFM56-7B27/3 |  |  | 2 | Annex 16/I |  | 3 | 94.7 | 97 | 2.3 | 87 | 91.9 | 4.9 | 96.5 | 100.7 | 4.2 |  |  |  |  | 2008-02-19
A8376 | EASA.IM.A.120.4 | 29 | 2025-10-09 | The Boeing Company | 737-800 |  |  |  |  | 78244 | 65317 | CFM International SA | CFM56-7B27/3 |  |  | 2 | Annex 16/I |  | 3 | 94.7 | 97 | 2.3 | 86.7 | 91.8 | 5.1 | 96.4 | 100.7 | 4.3 |  |  |  |  | 2008-02-19
A8377 | EASA.IM.A.120.4 | 29 | 2025-10-09 | The Boeing Company | 737-800 |  |  |  |  | 74389 | 62595 | CFM International SA | CFM56-7B27/3 |  |  | 2 | Annex 16/I |  | 3 | 94.9 | 96.8 | 1.9 | 85.3 | 91.5 | 6.2 | 96.2 | 100.5 | 4.3 |  |  |  |  | 2008-02-19 | 2015-08-28 | MLM revised
A8378 | EASA.IM.A.120.4 | 29 | 2025-10-09 | The Boeing Company | 737-800 |  |  |  |  | 70533 | 58967 | CFM International SA | CFM56-7B27/3 |  |  | 2 | Annex 16/I |  | 3 | 95.2 | 96.6 | 1.4 | 84.1 | 91.2 | 7.1 | 95.9 | 100.4 | 4.5 |  |  |  |  | 2008-02-19 | 2015-08-28 | MTOM revised
A8379 | EASA.IM.A.120.4 | 29 | 2025-10-09 | The Boeing Company | 737-800 |  |  |  |  | 65317 | 55338 | CFM International SA | CFM56-7B27/3 |  |  | 2 | Annex 16/I |  | 3 | 95.5 | 96.3 | 0.8 | 82.3 | 90.8 | 8.5 | 95.6 | 100.1 | 4.5 |  |  |  |  | 2008-02-19
A8368 | EASA.IM.A.120.4 | 29 | 2025-10-09 | The Boeing Company | 737-800 |  |  |  |  | 79015 | 66360 | CFM International SA | CFM56-7B27/3B1 |  |  | 2 | Annex 16/I |  | 3 | 95 | 97 | 2 | 86.8 | 91.9 | 5.1 | 96.5 | 100.7 | 4.2 |  |  |  |  | 2008-02-19 | 2015-08-28 | MLM revised (24/10/2011: Engine designation revised from 7B27/B1/3 to 7B27/3B1)
A8369 | EASA.IM.A.120.4 | 29 | 2025-10-09 | The Boeing Company | 737-800 |  |  |  |  | 79015 | 66088 | CFM International SA | CFM56-7B27/3B1 |  |  | 2 | Annex 16/I |  | 3 | 95 | 97 | 2 | 86.8 | 91.9 | 5.1 | 96.5 | 100.7 | 4.2 |  |  |  |  | 2008-02-19 | 2011-10-24 | Engine designation revised from 7B27/B1/3 to 7B27/3B1
A8370 | EASA.IM.A.120.4 | 29 | 2025-10-09 | The Boeing Company | 737-800 |  |  |  |  | 78244 | 65317 | CFM International SA | CFM56-7B27/3B1 |  |  | 2 | Annex 16/I |  | 3 | 95.1 | 97 | 1.9 | 86.6 | 91.8 | 5.2 | 96.4 | 100.7 | 4.3 |  |  |  |  | 2008-02-19 | 2011-10-24 | Engine designation revised from 7B27/B1/3 to 7B27/3B1
A8371 | EASA.IM.A.120.4 | 29 | 2025-10-09 | The Boeing Company | 737-800 |  |  |  |  | 74389 | 62595 | CFM International SA | CFM56-7B27/3B1 |  |  | 2 | Annex 16/I |  | 3 | 95.3 | 96.8 | 1.5 | 85.2 | 91.5 | 6.3 | 96.2 | 100.5 | 4.3 |  |  |  |  | 2008-02-19 | 2015-08-28 | MLM revised (24/10/2011: Engine designation revised from 7B27/B1/3 to 7B27/3B1)
A8372 | EASA.IM.A.120.4 | 29 | 2025-10-09 | The Boeing Company | 737-800 |  |  |  |  | 70533 | 58967 | CFM International SA | CFM56-7B27/3B1 |  |  | 2 | Annex 16/I |  | 3 | 95.5 | 96.6 | 1.1 | 84 | 91.2 | 7.2 | 95.9 | 100.4 | 4.5 |  |  |  |  | 2008-02-19 | 2015-08-28 | MTOM revised (24/10/2011: Engine designation revised from 7B27/B1/3 to 7B27/3B1)
A8373 | EASA.IM.A.120.4 | 29 | 2025-10-09 | The Boeing Company | 737-800 |  |  |  |  | 65317 | 55338 | CFM International SA | CFM56-7B27/3B1 |  |  | 2 | Annex 16/I |  | 3 | 95.8 | 96.3 | 0.5 | 82.2 | 90.8 | 8.6 | 95.6 | 100.1 | 4.5 |  |  |  |  | 2008-02-19 | 2011-10-24 | Engine designation revised from 7B27/B1/3 to 7B27/3B1
A1825 | EASA.IM.A.120.4 | 29 | 2025-10-09 | The Boeing Company | 737-800 |  |  |  |  | 79015 | 66360 | CFM International SA | CFM56-7B27/B1 |  |  | 2 | Annex 16/I |  | 3 | 95 | 97 | 2 | 86.8 | 91.9 | 5.1 | 96.5 | 100.7 | 4.2 | [5 empty] | 2015-09-03 | Replaces record A16238 (28/08/2015: MLM revised (19/02/2008: Reference to TCDSN removed (13/4/07 TCDSN No. amended from EASA.IM.A.221 to EASA.IM.A.120.)))
A1827 | EASA.IM.A.120.4 | 29 | 2025-10-09 | The Boeing Company | 737-800 |  |  |  |  | 79015 | 66088 | CFM International SA | CFM56-7B27/B1 |  |  | 2 | Annex 16/I |  | 3 | 95 | 97 | 2 | 86.8 | 91.9 | 5.1 | 96.5 | 100.7 | 4.2 | [5 empty] | 2008-02-19 | Reference to TCDSN removed (13/4/07 TCDSN No. amended from EASA.IM.A.221 to EASA.IM.A.120.)
A16239 | EASA.IM.A.120.4 | 29 | 2025-10-09 | The Boeing Company | 737-800 |  |  |  |  | 78975 | 66360 | CFM International SA | CFM56-7B27/B1 |  |  | 2 | Annex 16/I |  | 3 | 95 | 97 | 2 | 86.8 | 91.9 | 5.1 | 96.5 | 100.7 | 4.2 |  |  |  |  | 2011-05-05
A1829 | EASA.IM.A.120.4 | 29 | 2025-10-09 | The Boeing Company | 737-800 |  |  |  |  | 78244 | 65317 | CFM International SA | CFM56-7B27/B1 |  |  | 2 | Annex 16/I |  | 3 | 95.1 | 97 | 1.9 | 86.6 | 91.8 | 5.2 | 96.4 | 100.7 | 4.3 | [5 empty] | 2008-02-19 | Reference to TCDSN removed (13/4/07 TCDSN No. amended from EASA.IM.A.221 to EASA.IM.A.120.)
A16240 | EASA.IM.A.120.4 | 29 | 2025-10-09 | The Boeing Company | 737-800 |  |  |  |  | 77975 | 66360 | CFM International SA | CFM56-7B27/B1 |  |  | 2 | Annex 16/I |  | 3 | 95.1 | 97 | 1.9 | 86.5 | 91.8 | 5.3 | 96.5 | 100.7 | 4.2 |  |  |  |  | 2011-05-05
A16241 | EASA.IM.A.120.4 | 29 | 2025-10-09 | The Boeing Company | 737-800 |  |  |  |  | 76975 | 66360 | CFM International SA | CFM56-7B27/B1 |  |  | 2 | Annex 16/I |  | 3 | 95.1 | 96.9 | 1.8 | 86.1 | 91.7 | 5.6 | 96.5 | 100.6 | 4.1 |  |  |  |  | 2011-05-05
A16242 | EASA.IM.A.120.4 | 29 | 2025-10-09 | The Boeing Company | 737-800 |  |  |  |  | 76495 | 66360 | CFM International SA | CFM56-7B27/B1 |  |  | 2 | Annex 16/I |  | 3 | 95.2 | 96.9 | 1.7 | 85.9 | 91.7 | 5.8 | 96.5 | 100.6 | 4.1 |  |  |  |  | 2011-05-05
A16243 | EASA.IM.A.120.4 | 29 | 2025-10-09 | The Boeing Company | 737-800 |  |  |  |  | 75975 | 66360 | CFM International SA | CFM56-7B27/B1 |  |  | 2 | Annex 16/I |  | 3 | 95.2 | 96.9 | 1.7 | 85.8 | 91.6 | 5.8 | 96.5 | 100.6 | 4.1 |  |  |  |  | 2011-05-05
A16244 | EASA.IM.A.120.4 | 29 | 2025-10-09 | The Boeing Company | 737-800 |  |  |  |  | 75495 | 66360 | CFM International SA | CFM56-7B27/B1 |  |  | 2 | Annex 16/I |  | 3 | 95.2 | 96.9 | 1.7 | 85.6 | 91.6 | 6 | 96.5 | 100.6 | 4.1 |  |  |  |  | 2011-05-05
A16245 | EASA.IM.A.120.4 | 29 | 2025-10-09 | The Boeing Company | 737-800 |  |  |  |  | 74975 | 66360 | CFM International SA | CFM56-7B27/B1 |  |  | 2 | Annex 16/I |  | 3 | 95.2 | 96.8 | 1.6 | 85.4 | 91.6 | 6.2 | 96.5 | 100.6 | 4.1 |  |  |  |  | 2011-05-05
A16246 | EASA.IM.A.120.4 | 29 | 2025-10-09 | The Boeing Company | 737-800 |  |  |  |  | 74495 | 66360 | CFM International SA | CFM56-7B27/B1 |  |  | 2 | Annex 16/I |  | 3 | 95.3 | 96.8 | 1.5 | 85.2 | 91.5 | 6.3 | 96.5 | 100.5 | 4 |  |  |  |  | 2011-05-05
A1831 | EASA.IM.A.120.4 | 29 | 2025-10-09 | The Boeing Company | 737-800 |  |  |  |  | 74389 | 62595 | CFM International SA | CFM56-7B27/B1 |  |  | 2 | Annex 16/I |  | 3 | 95.3 | 96.8 | 1.5 | 85.3 | 91.5 | 6.2 | 96.2 | 100.5 | 4.3 | [5 empty] | 2015-08-28 | MLM revised (07/10/2013: Flyover noise level revised (19/02/2008: Reference to TCDSN removed (13/4/07 TCDSN No. amended from EASA.IM.A.221 to EASA.IM.A.120.)))
A1833 | EASA.IM.A.120.4 | 29 | 2025-10-09 | The Boeing Company | 737-800 |  |  |  |  | 70533 | 58967 | CFM International SA | CFM56-7B27/B1 |  |  | 2 | Annex 16/I |  | 3 | 95.5 | 96.6 | 1.1 | 84 | 91.2 | 7.2 | 95.9 | 100.4 | 4.5 | [5 empty] | 2015-08-28 | MTOM revised (19/02/2008: Reference to TCDSN removed (13/4/07 TCDSN No. amended from EASA.IM.A.221 to EASA.IM.A.120.))
A1835 | EASA.IM.A.120.4 | 29 | 2025-10-09 | The Boeing Company | 737-800 |  |  |  |  | 65317 | 55338 | CFM International SA | CFM56-7B27/B1 |  |  | 2 | Annex 16/I |  | 3 | 95.8 | 96.3 | 0.5 | 82.2 | 90.8 | 8.6 | 95.6 | 100.1 | 4.5 | [5 empty] | 2008-02-19 | Reference to TCDSN removed (13/4/07 TCDSN No. amended from EASA.IM.A.221 to EASA.IM.A.120.)
A119414 | EASA.IM.A.120.4 | 29 | 2025-10-09 | The Boeing Company | 737-800 |  |  |  |  | 63999 | 55338 | CFM International SA | CFM56-7B27/B1 |  |  | 2 | Annex 16/I |  | 3 | 95.8 | 96.2 | 0.4 | 81.7 | 90.7 | 9 | 95.6 | 100 | 4.4 |  |  |  |  | 2013-10-07
A1801 |  |  |  | The Boeing Company | 737-800 |  |  |  |  | 79015 | 66360 | CFM International SA | CFM56-7B27/B1, CFM56-7B27/2B1 |  | Engine intermix | 2 | Annex 16/I |  | 3 | 94.7 | 97 | 2.3 | 86.4 | 91.9 | 5.5 | 96.6 | 100.7 | 4.1 | [5 empty] | 2015-08-28 | MLM revised (08/03/2012: Engine designation revised (19/02/2008: Reference to TCDSN removed (13/4/07 TCDSN No. amended from EASA.IM.A.221 to EASA.IM.A.120.)))
A1803 |  |  |  | The Boeing Company | 737-800 |  |  |  |  | 79015 | 66088 | CFM International SA | CFM56-7B27/B1, CFM56-7B27/2B1 |  | Engine intermix | 2 | Annex 16/I |  | 3 | 94.7 | 97 | 2.3 | 86.4 | 91.9 | 5.5 | 96.6 | 100.7 | 4.1 | [5 empty] | 2012-03-08 | Engine designation revised (19/02/2008: Reference to TCDSN removed (13/4/07 TCDSN No. amended from EASA.IM.A.221 to EASA.IM.A.120.))
A1805 |  |  |  | The Boeing Company | 737-800 |  |  |  |  | 78244 | 65317 | CFM International SA | CFM56-7B27/B1, CFM56-7B27/2B1 |  | Engine intermix | 2 | Annex 16/I |  | 3 | 94.7 | 97 | 2.3 | 86.1 | 91.8 | 5.7 | 96.6 | 100.7 | 4.1 | [5 empty] | 2012-03-08 | Engine designation revised (19/02/2008: Reference to TCDSN removed (13/4/07 TCDSN No. amended from EASA.IM.A.221 to EASA.IM.A.120.))
A1807 |  |  |  | The Boeing Company | 737-800 |  |  |  |  | 74389 | 62595 | CFM International SA | CFM56-7B27/B1, CFM56-7B27/2B1 |  | Engine intermix | 2 | Annex 16/I |  | 3 | 94.9 | 96.8 | 1.9 | 84.8 | 91.5 | 6.7 | 96.4 | 100.5 | 4.1 | [5 empty] | 2015-08-28 | MLM revised (08/03/2012: Engine designation revised (19/02/2008: Reference to TCDSN removed (13/4/07 TCDSN No. amended from EASA.IM.A.221 to EASA.IM.A.120.)))
A1809 |  |  |  | The Boeing Company | 737-800 |  |  |  |  | 70533 | 58967 | CFM International SA | CFM56-7B27/B1, CFM56-7B27/2B1 |  | Engine intermix | 2 | Annex 16/I |  | 3 | 95.1 | 96.6 | 1.5 | 83.5 | 91.2 | 7.7 | 96.1 | 100.4 | 4.3 | [5 empty] | 2015-08-28 | MTOM revised (08/03/2012: Engine designation revised (19/02/2008: Reference to TCDSN removed (13/4/07 TCDSN No. amended from EASA.IM.A.221 to EASA.IM.A.120.)))
A1811 |  |  |  | The Boeing Company | 737-800 |  |  |  |  | 65317 | 55338 | CFM International SA | CFM56-7B27/B1, CFM56-7B27/2B1 |  | Engine intermix | 2 | Annex 16/I |  | 3 | 95.4 | 96.3 | 0.9 | 81.7 | 90.8 | 9.1 | 95.8 | 100.1 | 4.3 | [5 empty] | 2012-03-08 | Engine designation revised (19/02/2008: Reference to TCDSN removed (13/4/07 TCDSN No. amended from EASA.IM.A.221 to EASA.IM.A.120.))
A16292 |  |  |  | The Boeing Company | 737-800 |  |  |  |  | 79015 | 66360 | CFM International SA | CFM56-7B27/B3 |  |  | 2 | Annex 16/I |  | 3 | 94.7 | 97 | 2.3 | 87 | 91.9 | 4.9 | 96.5 | 100.7 | 4.2 |  |  |  |  | 2011-05-05
A16293 |  |  |  | The Boeing Company | 737-800 |  |  |  |  | 78975 | 66360 | CFM International SA | CFM56-7B27/B3 |  |  | 2 | Annex 16/I |  | 3 | 94.7 | 97 | 2.3 | 86.9 | 91.9 | 5 | 96.5 | 100.7 | 4.2 |  |  |  |  | 2011-05-05
A16294 |  |  |  | The Boeing Company | 737-800 |  |  |  |  | 77975 | 66360 | CFM International SA | CFM56-7B27/B3 |  |  | 2 | Annex 16/I |  | 3 | 94.7 | 97 | 2.3 | 86.6 | 91.8 | 5.2 | 96.5 | 100.7 | 4.2 |  |  |  |  | 2011-05-05
A16295 |  |  |  | The Boeing Company | 737-800 |  |  |  |  | 76975 | 66360 | CFM International SA | CFM56-7B27/B3 |  |  | 2 | Annex 16/I |  | 3 | 94.8 | 96.9 | 2.1 | 86.2 | 91.7 | 5.5 | 96.5 | 100.6 | 4.1 |  |  |  |  | 2011-05-05
A16296 |  |  |  | The Boeing Company | 737-800 |  |  |  |  | 76495 | 66360 | CFM International SA | CFM56-7B27/B3 |  |  | 2 | Annex 16/I |  | 3 | 94.8 | 96.9 | 2.1 | 86.1 | 91.7 | 5.6 | 96.5 | 100.6 | 4.1 |  |  |  |  | 2011-05-05
A16297 |  |  |  | The Boeing Company | 737-800 |  |  |  |  | 75975 | 66360 | CFM International SA | CFM56-7B27/B3 |  |  | 2 | Annex 16/I |  | 3 | 94.9 | 96.9 | 2 | 85.9 | 91.6 | 5.7 | 96.5 | 100.6 | 4.1 |  |  |  |  | 2011-05-05
A16298 |  |  |  | The Boeing Company | 737-800 |  |  |  |  | 75495 | 66360 | CFM International SA | CFM56-7B27/B3 |  |  | 2 | Annex 16/I |  | 3 | 94.9 | 96.9 | 2 | 85.7 | 91.6 | 5.9 | 96.5 | 100.6 | 4.1 |  |  |  |  | 2011-05-05
A16299 |  |  |  | The Boeing Company | 737-800 |  |  |  |  | 74975 | 66360 | CFM International SA | CFM56-7B27/B3 |  |  | 2 | Annex 16/I |  | 3 | 94.9 | 96.8 | 1.9 | 85.5 | 91.6 | 6.1 | 96.5 | 100.6 | 4.1 |  |  |  |  | 2011-05-05
A16300 |  |  |  | The Boeing Company | 737-800 |  |  |  |  | 74495 | 66360 | CFM International SA | CFM56-7B27/B3 |  |  | 2 | Annex 16/I |  | 3 | 94.9 | 96.8 | 1.9 | 85.4 | 91.5 | 6.1 | 96.5 | 100.5 | 4 |  |  |  |  | 2011-05-05
A16410 | EASA.IM.A.120.4 | 29 | 2025-10-09 | The Boeing Company | 737-800 |  |  |  |  | 79015 | 66360 | CFM International SA | CFM56-7B27E |  |  | 2 | Annex 16/I |  | 3 | 94.7 | 97 | 2.3 | 87 | 91.9 | 4.9 | 96.5 | 100.7 | 4.2 |  |  |  |  | 2011-06-16 | 2015-08-28 | MLM revised
A120175 | EASA.IM.A.120.4 | 29 | 2025-10-09 | The Boeing Company | 737-800 |  |  |  |  | 78999 | 66360 | CFM International SA | CFM56-7B27E |  |  | 2 | Annex 16/I |  | 3 | 94.7 | 97 | 2.3 | 87 | 91.9 | 4.9 | 96.5 | 100.7 | 4.2 |  |  |  |  | 2014-03-20
A16181 | EASA.IM.A.120.4 | 29 | 2025-10-09 | The Boeing Company | 737-800 |  |  |  |  | 79015 | 66360 | CFM International SA | CFM56-7B24 |  |  | 2 | Annex 16/I |  | 3 | 92.1 | 97 | 4.9 | 88.6 | 91.9 | 3.3 | 96.5 | 100.7 | 4.2 |  |  |  |  | 2011-05-05 | 2015-09-03 | Replaces record A1681
A1683 | EASA.IM.A.120.4 | 29 | 2025-10-09 | The Boeing Company | 737-800 |  |  |  |  | 79015 | 66088 | CFM International SA | CFM56-7B24 |  |  | 2 | Annex 16/I |  | 3 | 92.1 | 97 | 4.9 | 88.6 | 91.9 | 3.3 | 96.5 | 100.7 | 4.2 | [5 empty] | 2008-02-19 | Reference to TCDSN removed (13/4/07 TCDSN No. amended from EASA.IM.A.221 to EASA.IM.A.120.)
A16182 | EASA.IM.A.120.4 | 29 | 2025-10-09 | The Boeing Company | 737-800 |  |  |  |  | 78975 | 66360 | CFM International SA | CFM56-7B24 |  |  | 2 | Annex 16/I |  | 3 | 92.1 | 97 | 4.9 | 88.6 | 91.9 | 3.3 | 96.5 | 100.7 | 4.2 |  |  |  |  | 2011-05-05
A1685 | EASA.IM.A.120.4 | 29 | 2025-10-09 | The Boeing Company | 737-800 |  |  |  |  | 78244 | 65317 | CFM International SA | CFM56-7B24 |  |  | 2 | Annex 16/I |  | 3 | 92.1 | 97 | 4.9 | 88.4 | 91.8 | 3.4 | 96.4 | 100.7 | 4.3 | [5 empty] | 2008-02-19 | Reference to TCDSN removed (13/4/07 TCDSN No. amended from EASA.IM.A.221 to EASA.IM.A.120.)
A16183 | EASA.IM.A.120.4 | 29 | 2025-10-09 | The Boeing Company | 737-800 |  |  |  |  | 77975 | 66360 | CFM International SA | CFM56-7B24 |  |  | 2 | Annex 16/I |  | 3 | 92.1 | 97 | 4.9 | 88.3 | 91.8 | 3.5 | 96.5 | 100.7 | 4.2 |  |  |  |  | 2011-05-05
A16184 | EASA.IM.A.120.4 | 29 | 2025-10-09 | The Boeing Company | 737-800 |  |  |  |  | 76975 | 66360 | CFM International SA | CFM56-7B24 |  |  | 2 | Annex 16/I |  | 3 | 92.2 | 96.9 | 4.7 | 87.9 | 91.7 | 3.8 | 96.5 | 100.6 | 4.1 |  |  |  |  | 2011-05-05
A16185 | EASA.IM.A.120.4 | 29 | 2025-10-09 | The Boeing Company | 737-800 |  |  |  |  | 76495 | 66360 | CFM International SA | CFM56-7B24 |  |  | 2 | Annex 16/I |  | 3 | 92.2 | 96.9 | 4.7 | 87.7 | 91.7 | 4 | 96.5 | 100.6 | 4.1 |  |  |  |  | 2011-05-05
A16186 | EASA.IM.A.120.4 | 29 | 2025-10-09 | The Boeing Company | 737-800 |  |  |  |  | 75975 | 66360 | CFM International SA | CFM56-7B24 |  |  | 2 | Annex 16/I |  | 3 | 92.2 | 96.9 | 4.7 | 87.5 | 91.6 | 4.1 | 96.5 | 100.6 | 4.1 |  |  |  |  | 2011-05-05
A16187 | EASA.IM.A.120.4 | 29 | 2025-10-09 | The Boeing Company | 737-800 |  |  |  |  | 75495 | 66360 | CFM International SA | CFM56-7B24 |  |  | 2 | Annex 16/I |  | 3 | 92.2 | 96.9 | 4.7 | 87.3 | 91.6 | 4.3 | 96.5 | 100.6 | 4.1 |  |  |  |  | 2011-05-05
A16188 | EASA.IM.A.120.4 | 29 | 2025-10-09 | The Boeing Company | 737-800 |  |  |  |  | 74975 | 66360 | CFM International SA | CFM56-7B24 |  |  | 2 | Annex 16/I |  | 3 | 92.3 | 96.8 | 4.5 | 87.1 | 91.6 | 4.5 | 96.5 | 100.6 | 4.1 |  |  |  |  | 2011-05-05
A16189 | EASA.IM.A.120.4 | 29 | 2025-10-09 | The Boeing Company | 737-800 |  |  |  |  | 74495 | 66360 | CFM International SA | CFM56-7B24 |  |  | 2 | Annex 16/I |  | 3 | 92.3 | 96.8 | 4.5 | 87 | 91.5 | 4.5 | 96.5 | 100.5 | 4 |  |  |  |  | 2011-05-05
A1687 | EASA.IM.A.120.4 | 29 | 2025-10-09 | The Boeing Company | 737-800 |  |  |  |  | 74389 | 62595 | CFM International SA | CFM56-7B24 |  |  | 2 | Annex 16/I |  | 3 | 92.3 | 96.8 | 4.5 | 86.9 | 91.5 | 4.6 | 96.2 | 100.5 | 4.3 | [5 empty] | 2015-08-28 | MLM revised (19/02/2008: Reference to TCDSN removed (13/4/07 TCDSN No. amended from EASA.IM.A.221 to EASA.IM.A.120.))
A119010 | EASA.IM.A.120.4 | 29 | 2025-10-09 | The Boeing Company | 737-800 |  |  |  |  | 70533 | 65317 | CFM International SA | CFM56-7B24 |  |  | 2 | Annex 16/I |  | 3 | 92.5 | 96.6 | 4.1 | 85.5 | 91.2 | 5.7 | 96.4 | 100.4 | 4 | [5 empty] | 2015-08-28 | MTOM revised (19/02/2008: Reference to TCDSN removed (13/4/07 TCDSN No. amended from EASA.IM.A.221 to EASA.IM.A.120.))
A1689 | EASA.IM.A.120.4 | 29 | 2025-10-09 | The Boeing Company | 737-800 |  |  |  |  | 70533 | 58967 | CFM International SA | CFM56-7B24 |  |  | 2 | Annex 16/I |  | 3 | 92.5 | 96.6 | 4.1 | 85.5 | 91.2 | 5.7 | 95.9 | 100.4 | 4.5 | [5 empty] | 2015-08-28 | MTOM revised (19/02/2008: Reference to TCDSN removed (13/4/07 TCDSN No. amended from EASA.IM.A.221 to EASA.IM.A.120.))
A1691 | EASA.IM.A.120.4 | 29 | 2025-10-09 | The Boeing Company | 737-800 |  |  |  |  | 65317 | 55338 | CFM International SA | CFM56-7B24 |  |  | 2 | Annex 16/I |  | 3 | 92.8 | 96.3 | 3.5 | 83.6 | 90.8 | 7.2 | 95.6 | 100.1 | 4.5 | [5 empty] | 2008-02-19 | Reference to TCDSN removed (13/4/07 TCDSN No. amended from EASA.IM.A.221 to EASA.IM.A.120.)
A122678 | EASA.IM.A.120.6 | 13 | 2025-10-09 | The Boeing Company | 737-8200 |  |  | AFM option code <3M82.R4.LEAP1B27.BLK2.2PTS> | 2-Position tail skid | 82190 | 69308 | CFM International SA | LEAP-1B27 |  | Block 2 | 2 | Annex 16/I | 7/11-B | 4 | 87.9 | 97.2 | 9.3 | 83.4 | 92.1 | 8.7 | 94.2 | 100.9 | 6.7 | 265.5 | 290.2 | 24.7 |  | 2021-03-08
A122679 | EASA.IM.A.120.6 | 13 | 2025-10-09 | The Boeing Company | 737-8200 |  |  | AFM option code <3M82.R4.LEAP1B27.BLK2.2PTS> | 2-Position tail skid | 79106 | 69308 | CFM International SA | LEAP-1B27 |  | Block 2 | 2 | Annex 16/I | 7/11-B | 4 | 88 | 97 | 9 | 82.4 | 91.9 | 9.5 | 94.2 | 100.7 | 6.5 | 264.6 | 289.6 | 25 |  | 2021-03-08
A122680 | EASA.IM.A.120.6 | 13 | 2025-10-09 | The Boeing Company | 737-8200 |  |  | AFM option code <3M82.R4.LEAP1B27.BLK2.2PTS> | 2-Position tail skid | 76838 | 68401 | CFM International SA | LEAP-1B27 |  | Block 2 | 2 | Annex 16/I | 7/11-B | 4 | 88.1 | 96.9 | 8.8 | 81.6 | 91.7 | 10.1 | 94.1 | 100.6 | 6.5 | 263.8 | 289.2 | 25.4 |  | 2021-03-08
A122681 | EASA.IM.A.120.6 | 13 | 2025-10-09 | The Boeing Company | 737-8200 |  |  | AFM option code <3M82.R4.LEAP1B27.BLK2.2PTS> | 2-Position tail skid | 74570 | 68174 | CFM International SA | LEAP-1B27 |  | Block 2 | 2 | Annex 16/I | 7/11-B | 4 | 88.2 | 96.8 | 8.6 | 80.8 | 91.5 | 10.7 | 94.1 | 100.5 | 6.4 | 263.1 | 288.8 | 25.7 |  | 2021-03-08
A122682 | EASA.IM.A.120.6 | 13 | 2025-10-09 | The Boeing Company | 737-8200 |  |  | AFM option code <3M82.R4.LEAP1B27.BLK2.2PTS> | 2-Position tail skid | 72302 | 68174 | CFM International SA | LEAP-1B27 |  | Block 2 | 2 | Annex 16/I | 7/11-B | 4 | 88.2 | 96.7 | 8.5 | 80 | 91.4 | 11.4 | 94.1 | 100.4 | 6.3 | 262.3 | 288.5 | 26.2 |  | 2021-03-08
A122683 | EASA.IM.A.120.6 | 13 | 2025-10-09 | The Boeing Company | 737-8200 |  |  | AFM option code <3M82.R4.LEAP1B27.BLK2.2PTS> | 2-Position tail skid | 70306 | 65056 | CFM International SA | LEAP-1B27 |  | Block 2 | 2 | Annex 16/I | 7/11-B | 4 | 88.3 | 96.6 | 8.3 | 79.2 | 91.2 | 12 | 93.8 | 100.3 | 6.5 | 261.3 | 288.1 | 26.8 |  | 2021-03-08
A122684 | EASA.IM.A.120.6 | 13 | 2025-10-09 | The Boeing Company | 737-8200 |  |  | AFM option code <3M82.R4.LEAP1B27.BLK2.2PTS> | 2-Position tail skid | 68038 | 61234 | CFM International SA | LEAP-1B27 |  | Block 2 | 2 | Annex 16/I | 7/11-B | 4 | 88.4 | 96.5 | 8.1 | 78.5 | 91 | 12.5 | 93.5 | 100.2 | 6.7 | 260.4 | 287.7 | 27.3 |  | 2021-03-08
A122685 | EASA.IM.A.120.6 | 13 | 2025-10-09 | The Boeing Company | 737-8200 |  |  | AFM option code <3M82.R4.LEAP1B28.BLK2.2PTS> | 2-Position tail skid | 82190 | 69308 | CFM International SA | LEAP-1B28 |  | Block 2 | 2 | Annex 16/I | 7/11-B | 4 | 88.5 | 97.2 | 8.7 | 82.6 | 92.1 | 9.5 | 94.2 | 100.9 | 6.7 | 265.3 | 290.2 | 24.9 |  | 2021-03-08
A122686 | EASA.IM.A.120.6 | 13 | 2025-10-09 | The Boeing Company | 737-8200 |  |  | AFM option code <3M82.R4.LEAP1B28.BLK2.2PTS> | 2-Position tail skid | 79106 | 69308 | CFM International SA | LEAP-1B28 |  | Block 2 | 2 | Annex 16/I | 7/11-B | 4 | 88.6 | 97 | 8.4 | 81.5 | 91.9 | 10.4 | 94.2 | 100.7 | 6.5 | 264.3 | 289.6 | 25.3 |  | 2021-03-08
A122687 | EASA.IM.A.120.6 | 13 | 2025-10-09 | The Boeing Company | 737-8200 |  |  | AFM option code <3M82.R4.LEAP1B28.BLK2.2PTS> | 2-Position tail skid | 76838 | 68401 | CFM International SA | LEAP-1B28 |  | Block 2 | 2 | Annex 16/I | 7/11-B | 4 | 88.7 | 96.9 | 8.2 | 80.8 | 91.7 | 10.9 | 94.1 | 100.6 | 6.5 | 263.6 | 289.2 | 25.6 |  | 2021-03-08
A122688 | EASA.IM.A.120.6 | 13 | 2025-10-09 | The Boeing Company | 737-8200 |  |  | AFM option code <3M82.R4.LEAP1B28.BLK2.2PTS> | 2-Position tail skid | 74570 | 68174 | CFM International SA | LEAP-1B28 |  | Block 2 | 2 | Annex 16/I | 7/11-B | 4 | 88.8 | 96.8 | 8 | 80 | 91.5 | 11.5 | 94.1 | 100.5 | 6.4 | 262.9 | 288.8 | 25.9 |  | 2021-03-08
A122689 | EASA.IM.A.120.6 | 13 | 2025-10-09 | The Boeing Company | 737-8200 |  |  | AFM option code <3M82.R4.LEAP1B28.BLK2.2PTS> | 2-Position tail skid | 72302 | 68174 | CFM International SA | LEAP-1B28 |  | Block 2 | 2 | Annex 16/I | 7/11-B | 4 | 88.9 | 96.7 | 7.8 | 79.2 | 91.4 | 12.2 | 94.1 | 100.4 | 6.3 | 262.2 | 288.5 | 26.3 |  | 2021-03-08
A122690 | EASA.IM.A.120.6 | 13 | 2025-10-09 | The Boeing Company | 737-8200 |  |  | AFM option code <3M82.R4.LEAP1B28.BLK2.2PTS> | 2-Position tail skid | 70306 | 65056 | CFM International SA | LEAP-1B28 |  | Block 2 | 2 | Annex 16/I | 7/11-B | 4 | 88.9 | 96.6 | 7.7 | 78.6 | 91.2 | 12.6 | 93.8 | 100.3 | 6.5 | 261.3 | 288.1 | 26.8 |  | 2021-03-08
A122691 | EASA.IM.A.120.6 | 13 | 2025-10-09 | The Boeing Company | 737-8200 |  |  | AFM option code <3M82.R4.LEAP1B28.BLK2.2PTS> | 2-Position tail skid | 68038 | 61234 | CFM International SA | LEAP-1B28 |  | Block 2 | 2 | Annex 16/I | 7/11-B | 4 | 89 | 96.5 | 7.5 | 77.8 | 91 | 13.2 | 93.5 | 100.2 | 6.7 | 260.3 | 287.7 | 27.4 |  | 2021-03-08
A122692 | EASA.IM.A.120.6 | 13 | 2025-10-09 | The Boeing Company | 737-8200 |  |  | AFM option code <3M82.R4.LEAP1B28.BLK2.2PTS> | 2-Position tail skid | 82190 | 69308 | CFM International SA | LEAP-1B28B1 |  | Block 2 | 2 | Annex 16/I | 7/11-B | 4 | 88.5 | 97.2 | 8.7 | 82.6 | 92.1 | 9.5 | 94.2 | 100.9 | 6.7 | 265.3 | 290.2 | 24.9 |  | 2021-03-08
A122693 | EASA.IM.A.120.6 | 13 | 2025-10-09 | The Boeing Company | 737-8200 |  |  | AFM option code <3M82.R4.LEAP1B28.BLK2.2PTS> | 2-Position tail skid | 79106 | 69308 | CFM International SA | LEAP-1B28B1 |  | Block 2 | 2 | Annex 16/I | 7/11-B | 4 | 88.6 | 97 | 8.4 | 81.5 | 91.9 | 10.4 | 94.2 | 100.7 | 6.5 | 264.3 | 289.6 | 25.3 |  | 2021-03-08
A122694 | EASA.IM.A.120.6 | 13 | 2025-10-09 | The Boeing Company | 737-8200 |  |  | AFM option code <3M82.R4.LEAP1B28.BLK2.2PTS> | 2-Position tail skid | 76838 | 68401 | CFM International SA | LEAP-1B28B1 |  | Block 2 | 2 | Annex 16/I | 7/11-B | 4 | 88.7 | 96.9 | 8.2 | 80.8 | 91.7 | 10.9 | 94.1 | 100.6 | 6.5 | 263.6 | 289.2 | 25.6 |  | 2021-03-08
A122695 | EASA.IM.A.120.6 | 13 | 2025-10-09 | The Boeing Company | 737-8200 |  |  | AFM option code <3M82.R4.LEAP1B28.BLK2.2PTS> | 2-Position tail skid | 74570 | 68174 | CFM International SA | LEAP-1B28B1 |  | Block 2 | 2 | Annex 16/I | 7/11-B | 4 | 88.8 | 96.8 | 8 | 80 | 91.5 | 11.5 | 94.1 | 100.5 | 6.4 | 262.9 | 288.8 | 25.9 |  | 2021-03-08
A122696 | EASA.IM.A.120.6 | 13 | 2025-10-09 | The Boeing Company | 737-8200 |  |  | AFM option code <3M82.R4.LEAP1B28.BLK2.2PTS> | 2-Position tail skid | 72302 | 68174 | CFM International SA | LEAP-1B28B1 |  | Block 2 | 2 | Annex 16/I | 7/11-B | 4 | 88.9 | 96.7 | 7.8 | 79.2 | 91.4 | 12.2 | 94.1 | 100.4 | 6.3 | 262.2 | 288.5 | 26.3 |  | 2021-03-08
A122697 | EASA.IM.A.120.6 | 13 | 2025-10-09 | The Boeing Company | 737-8200 |  |  | AFM option code <3M82.R4.LEAP1B28.BLK2.2PTS> | 2-Position tail skid | 70306 | 65056 | CFM International SA | LEAP-1B28B1 |  | Block 2 | 2 | Annex 16/I | 7/11-B | 4 | 88.9 | 96.6 | 7.7 | 78.6 | 91.2 | 12.6 | 93.8 | 100.3 | 6.5 | 261.3 | 288.1 | 26.8 |  | 2021-03-08
A122698 | EASA.IM.A.120.6 | 13 | 2025-10-09 | The Boeing Company | 737-8200 |  |  | AFM option code <3M82.R4.LEAP1B28.BLK2.2PTS> | 2-Position tail skid | 68038 | 61234 | CFM International SA | LEAP-1B28B1 |  | Block 2 | 2 | Annex 16/I | 7/11-B | 4 | 89 | 96.5 | 7.5 | 77.8 | 91 | 13.2 | 93.5 | 100.2 | 6.7 | 260.3 | 287.7 | 27.4 |  | 2021-03-08
A122671 | EASA.IM.A.120.6 | 13 | 2025-10-09 | The Boeing Company | 737-8200 |  |  | AFM option code <3M82.R4.LEAP1B25.BLK2.2PTS> | 2-Position tail skid | 82190 | 69308 | CFM International SA | LEAP-1B25 |  | Block 2 | 2 | Annex 16/I | 7/11-B | 4 | 87.4 | 97.2 | 9.8 | 84.3 | 92.1 | 7.8 | 94.2 | 100.9 | 6.7 | 265.9 | 290.2 | 24.3 |  | 2021-03-08
A122672 | EASA.IM.A.120.6 | 13 | 2025-10-09 | The Boeing Company | 737-8200 |  |  | AFM option code <3M82.R4.LEAP1B25.BLK2.2PTS> | 2-Position tail skid | 79106 | 69308 | CFM International SA | LEAP-1B25 |  | Block 2 | 2 | Annex 16/I | 7/11-B | 4 | 87.5 | 97 | 9.5 | 83.2 | 91.9 | 8.7 | 94.2 | 100.7 | 6.5 | 264.9 | 289.6 | 24.7 |  | 2021-03-08
A122673 | EASA.IM.A.120.6 | 13 | 2025-10-09 | The Boeing Company | 737-8200 |  |  | AFM option code <3M82.R4.LEAP1B25.BLK2.2PTS> | 2-Position tail skid | 76838 | 68401 | CFM International SA | LEAP-1B25 |  | Block 2 | 2 | Annex 16/I | 7/11-B | 4 | 87.5 | 96.9 | 9.4 | 82.4 | 91.7 | 9.3 | 94.1 | 100.6 | 6.5 | 264 | 289.2 | 25.2 |  | 2021-03-08
A122674 | EASA.IM.A.120.6 | 13 | 2025-10-09 | The Boeing Company | 737-8200 |  |  | AFM option code <3M82.R4.LEAP1B25.BLK2.2PTS> | 2-Position tail skid | 74570 | 68174 | CFM International SA | LEAP-1B25 |  | Block 2 | 2 | Annex 16/I | 7/11-B | 4 | 87.6 | 96.8 | 9.2 | 81.6 | 91.5 | 9.9 | 94.1 | 100.5 | 6.4 | 263.3 | 288.8 | 25.5 |  | 2021-03-08
A122675 | EASA.IM.A.120.6 | 13 | 2025-10-09 | The Boeing Company | 737-8200 |  |  | AFM option code <3M82.R4.LEAP1B25.BLK2.2PTS> | 2-Position tail skid | 72302 | 68174 | CFM International SA | LEAP-1B25 |  | Block 2 | 2 | Annex 16/I | 7/11-B | 4 | 87.7 | 96.7 | 9 | 80.8 | 91.4 | 10.6 | 94.1 | 100.4 | 6.3 | 262.6 | 288.5 | 25.9 |  | 2021-03-08
A122676 | EASA.IM.A.120.6 | 13 | 2025-10-09 | The Boeing Company | 737-8200 |  |  | AFM option code <3M82.R4.LEAP1B25.BLK2.2PTS> | 2-Position tail skid | 70306 | 65056 | CFM International SA | LEAP-1B25 |  | Block 2 | 2 | Annex 16/I | 7/11-B | 4 | 87.8 | 96.6 | 8.8 | 80.1 | 91.2 | 11.1 | 93.8 | 100.3 | 6.5 | 261.7 | 288.1 | 26.4 |  | 2021-03-08
A122677 | EASA.IM.A.120.6 | 13 | 2025-10-09 | The Boeing Company | 737-8200 |  |  | AFM option code <3M82.R4.LEAP1B25.BLK2.2PTS> | 2-Position tail skid | 68038 | 61234 | CFM International SA | LEAP-1B25 |  | Block 2 | 2 | Annex 16/I | 7/11-B | 4 | 87.8 | 96.5 | 8.7 | 79.3 | 91 | 11.7 | 93.5 | 100.2 | 6.7 | 260.6 | 287.7 | 27.1 |  | 2021-03-08
A122648 | EASA.IM.A.120.6 | 13 | 2025-10-09 | The Boeing Company | 737-8200 |  |  | AFM option code <3M82.R4.LEAP1B27.BLK2.1PTS> | 1-Position tail skid | 82190 | 69308 | CFM International SA | LEAP-1B27 |  | Block 2 | 2 | Annex 16/I | 7/11-B | 4 | 87.9 | 97.2 | 9.3 | 83.4 | 92.1 | 8.7 | 94.2 | 100.9 | 6.7 | 265.5 | 290.2 | 24.7 |  | 2021-03-08
A122649 | EASA.IM.A.120.6 | 13 | 2025-10-09 | The Boeing Company | 737-8200 |  |  | AFM option code <3M82.R4.LEAP1B27.BLK2.1PTS> | 1-Position tail skid | 82190 | 68174 | CFM International SA | LEAP-1B27 |  | Block 2 | 2 | Annex 16/I | 7/11-B | 4 | 87.9 | 97.2 | 9.3 | 83.4 | 92.1 | 8.7 | 94.1 | 100.9 | 6.8 | 265.4 | 290.2 | 24.8 |  | 2021-03-08
A122650 | EASA.IM.A.120.6 | 13 | 2025-10-09 | The Boeing Company | 737-8200 |  |  | AFM option code <3M82.R4.LEAP1B27.BLK2.1PTS> | 1-Position tail skid | 79106 | 69308 | CFM International SA | LEAP-1B27 |  | Block 2 | 2 | Annex 16/I | 7/11-B | 4 | 88 | 97 | 9 | 82.4 | 91.9 | 9.5 | 94.2 | 100.7 | 6.5 | 264.6 | 289.6 | 25 |  | 2021-03-08
A122651 | EASA.IM.A.120.6 | 13 | 2025-10-09 | The Boeing Company | 737-8200 |  |  | AFM option code <3M82.R4.LEAP1B27.BLK2.1PTS> | 1-Position tail skid | 76838 | 68401 | CFM International SA | LEAP-1B27 |  | Block 2 | 2 | Annex 16/I | 7/11-B | 4 | 88.1 | 96.9 | 8.8 | 81.6 | 91.7 | 10.1 | 94.2 | 100.6 | 6.4 | 263.9 | 289.2 | 25.3 |  | 2021-03-08
A122705 | EASA.IM.A.120.6 | 13 | 2025-10-09 | The Boeing Company | 737-8200 |  |  | AFM option code <3M82.R4.LEAP1B27.BLK2.1PTS> | 1-Position tail skid | 76200 | 68174 | CFM International SA | LEAP-1B27 |  | Block 2 | 2 | Annex 16/I | 7/11-B | 4 | 88.1 | 96.9 | 8.8 | 81.3 | 91.7 | 10.4 | 94.1 | 100.6 | 6.5 | 263.5 | 289.2 | 25.7 |  | 2021-04-12
A122652 | EASA.IM.A.120.6 | 13 | 2025-10-09 | The Boeing Company | 737-8200 |  |  | AFM option code <3M82.R4.LEAP1B27.BLK2.1PTS> | 1-Position tail skid | 74570 | 68174 | CFM International SA | LEAP-1B27 |  | Block 2 | 2 | Annex 16/I | 7/11-B | 4 | 88.2 | 96.8 | 8.6 | 80.8 | 91.5 | 10.7 | 94.1 | 100.5 | 6.4 | 263.1 | 288.8 | 25.7 |  | 2021-03-08
A122707 | EASA.IM.A.120.6 | 13 | 2025-10-09 | The Boeing Company | 737-8200 |  |  | AFM option code <3M82.R4.LEAP1B27.BLK2.1PTS> | 1-Position tail skid | 72600 | 68174 | CFM International SA | LEAP-1B27 |  | Block 2 | 2 | Annex 16/I | 7/11-B | 4 | 88.2 | 96.7 | 8.5 | 80.1 | 91.4 | 11.3 | 94.1 | 100.5 | 6.4 | 262.4 | 288.6 | 26.2 |  | 2021-04-12
A122653 | EASA.IM.A.120.6 | 13 | 2025-10-09 | The Boeing Company | 737-8200 |  |  | AFM option code <3M82.R4.LEAP1B27.BLK2.1PTS> | 1-Position tail skid | 72302 | 68174 | CFM International SA | LEAP-1B27 |  | Block 2 | 2 | Annex 16/I | 7/11-B | 4 | 88.2 | 96.7 | 8.5 | 80 | 91.4 | 11.4 | 94.1 | 100.4 | 6.3 | 262.3 | 288.5 | 26.2 |  | 2021-03-08
A122654 | EASA.IM.A.120.6 | 13 | 2025-10-09 | The Boeing Company | 737-8200 |  |  | AFM option code <3M82.R4.LEAP1B27.BLK2.1PTS> | 1-Position tail skid | 70306 | 65056 | CFM International SA | LEAP-1B27 |  | Block 2 | 2 | Annex 16/I | 7/11-B | 4 | 88.3 | 96.6 | 8.3 | 79.2 | 91.2 | 12 | 93.9 | 100.3 | 6.4 | 261.4 | 288.1 | 26.7 |  | 2021-03-08
A122703 | EASA.IM.A.120.6 | 13 | 2025-10-09 | The Boeing Company | 737-8200 |  |  | AFM option code <3M82.R4.LEAP1B27.BLK2.1PTS> | 1-Position tail skid | 69000 | 68174 | CFM International SA | LEAP-1B27 |  | Block 2 | 2 | Annex 16/I | 7/11-B | 4 | 88.4 | 96.5 | 8.1 | 78.8 | 91.1 | 12.3 | 94.1 | 100.3 | 6.2 | 261.3 | 287.9 | 26.6 |  | 2021-04-08
A122655 | EASA.IM.A.120.6 | 13 | 2025-10-09 | The Boeing Company | 737-8200 |  |  | AFM option code <3M82.R4.LEAP1B27.BLK2.1PTS> | 1-Position tail skid | 68038 | 61234 | CFM International SA | LEAP-1B27 |  | Block 2 | 2 | Annex 16/I | 7/11-B | 4 | 88.4 | 96.5 | 8.1 | 78.5 | 91 | 12.5 | 93.5 | 100.2 | 6.7 | 260.4 | 287.7 | 27.3 |  | 2021-03-08
A122656 | EASA.IM.A.120.6 | 13 | 2025-10-09 | The Boeing Company | 737-8200 |  |  | AFM option code <3M82.R4.LEAP1B28.BLK2.1PTS> | 1-Position tail skid | 82190 | 69308 | CFM International SA | LEAP-1B28 |  | Block 2 | 2 | Annex 16/I | 7/11-B | 4 | 88.5 | 97.2 | 8.7 | 82.6 | 92.1 | 9.5 | 94.2 | 100.9 | 6.7 | 265.3 | 290.2 | 24.9 |  | 2021-03-08
A122657 | EASA.IM.A.120.6 | 13 | 2025-10-09 | The Boeing Company | 737-8200 |  |  | AFM option code <3M82.R4.LEAP1B28.BLK2.1PTS> | 1-Position tail skid | 79106 | 69308 | CFM International SA | LEAP-1B28 |  | Block 2 | 2 | Annex 16/I | 7/11-B | 4 | 88.6 | 97 | 8.4 | 81.5 | 91.9 | 10.4 | 94.2 | 100.7 | 6.5 | 264.3 | 289.6 | 25.3 |  | 2021-03-08
A122658 | EASA.IM.A.120.6 | 13 | 2025-10-09 | The Boeing Company | 737-8200 |  |  | AFM option code <3M82.R4.LEAP1B28.BLK2.1PTS> | 1-Position tail skid | 76838 | 68401 | CFM International SA | LEAP-1B28 |  | Block 2 | 2 | Annex 16/I | 7/11-B | 4 | 88.7 | 96.9 | 8.2 | 80.8 | 91.7 | 10.9 | 94.2 | 100.6 | 6.4 | 263.7 | 289.2 | 25.5 |  | 2021-03-08
A122659 | EASA.IM.A.120.6 | 13 | 2025-10-09 | The Boeing Company | 737-8200 |  |  | AFM option code <3M82.R4.LEAP1B28.BLK2.1PTS> | 1-Position tail skid | 74570 | 68174 | CFM International SA | LEAP-1B28 |  | Block 2 | 2 | Annex 16/I | 7/11-B | 4 | 88.8 | 96.8 | 8 | 80 | 91.5 | 11.5 | 94.1 | 100.5 | 6.4 | 262.9 | 288.8 | 25.9 |  | 2021-03-08
A122660 | EASA.IM.A.120.6 | 13 | 2025-10-09 | The Boeing Company | 737-8200 |  |  | AFM option code <3M82.R4.LEAP1B28.BLK2.1PTS> | 1-Position tail skid | 72302 | 68174 | CFM International SA | LEAP-1B28 |  | Block 2 | 2 | Annex 16/I | 7/11-B | 4 | 88.9 | 96.7 | 7.8 | 79.2 | 91.4 | 12.2 | 94.1 | 100.4 | 6.3 | 262.2 | 288.5 | 26.3 |  | 2021-03-08
A122661 | EASA.IM.A.120.6 | 13 | 2025-10-09 | The Boeing Company | 737-8200 |  |  | AFM option code <3M82.R4.LEAP1B28.BLK2.1PTS> | 1-Position tail skid | 70306 | 65056 | CFM International SA | LEAP-1B28 |  | Block 2 | 2 | Annex 16/I | 7/11-B | 4 | 88.9 | 96.6 | 7.7 | 78.6 | 91.2 | 12.6 | 93.9 | 100.3 | 6.4 | 261.4 | 288.1 | 26.7 |  | 2021-03-08
A122662 | EASA.IM.A.120.6 | 13 | 2025-10-09 | The Boeing Company | 737-8200 |  |  | AFM option code <3M82.R4.LEAP1B28.BLK2.1PTS> | 1-Position tail skid | 68038 | 61234 | CFM International SA | LEAP-1B28 |  | Block 2 | 2 | Annex 16/I | 7/11-B | 4 | 89 | 96.5 | 7.5 | 77.8 | 91 | 13.2 | 93.5 | 100.2 | 6.7 | 260.3 | 287.7 | 27.4 |  | 2021-03-08
A122663 | EASA.IM.A.120.6 | 13 | 2025-10-09 | The Boeing Company | 737-8200 |  |  | AFM option code <3M82.R4.LEAP1B28.BLK2.1PTS> | 1-Position tail skid | 82190 | 69308 | CFM International SA | LEAP-1B28B1 |  | Block 2 | 2 | Annex 16/I | 7/11-B | 4 | 88.5 | 97.2 | 8.7 | 82.6 | 92.1 | 9.5 | 94.2 | 100.9 | 6.7 | 265.3 | 290.2 | 24.9 |  | 2021-03-08
A122664 | EASA.IM.A.120.6 | 13 | 2025-10-09 | The Boeing Company | 737-8200 |  |  | AFM option code <3M82.R4.LEAP1B28.BLK2.1PTS> | 1-Position tail skid | 79106 | 69308 | CFM International SA | LEAP-1B28B1 |  | Block 2 | 2 | Annex 16/I | 7/11-B | 4 | 88.6 | 97 | 8.4 | 81.5 | 91.9 | 10.4 | 94.2 | 100.7 | 6.5 | 264.3 | 289.6 | 25.3 |  | 2021-03-08
A122665 | EASA.IM.A.120.6 | 13 | 2025-10-09 | The Boeing Company | 737-8200 |  |  | AFM option code <3M82.R4.LEAP1B28.BLK2.1PTS> | 1-Position tail skid | 76838 | 68401 | CFM International SA | LEAP-1B28B1 |  | Block 2 | 2 | Annex 16/I | 7/11-B | 4 | 88.7 | 96.9 | 8.2 | 80.8 | 91.7 | 10.9 | 94.2 | 100.6 | 6.4 | 263.7 | 289.2 | 25.5 |  | 2021-03-08
A122666 | EASA.IM.A.120.6 | 13 | 2025-10-09 | The Boeing Company | 737-8200 |  |  | AFM option code <3M82.R4.LEAP1B28.BLK2.1PTS> | 1-Position tail skid | 74570 | 68174 | CFM International SA | LEAP-1B28B1 |  | Block 2 | 2 | Annex 16/I | 7/11-B | 4 | 88.8 | 96.8 | 8 | 80 | 91.5 | 11.5 | 94.1 | 100.5 | 6.4 | 262.9 | 288.8 | 25.9 |  | 2021-03-08
A122667 | EASA.IM.A.120.6 | 13 | 2025-10-09 | The Boeing Company | 737-8200 |  |  | AFM option code <3M82.R4.LEAP1B28.BLK2.1PTS> | 1-Position tail skid | 72302 | 68174 | CFM International SA | LEAP-1B28B1 |  | Block 2 | 2 | Annex 16/I | 7/11-B | 4 | 88.9 | 96.7 | 7.8 | 79.2 | 91.4 | 12.2 | 94.1 | 100.4 | 6.3 | 262.2 | 288.5 | 26.3 |  | 2021-03-08
A122668 | EASA.IM.A.120.6 | 13 | 2025-10-09 | The Boeing Company | 737-8200 |  |  | AFM option code <3M82.R4.LEAP1B28.BLK2.1PTS> | 1-Position tail skid | 70306 | 65056 | CFM International SA | LEAP-1B28B1 |  | Block 2 | 2 | Annex 16/I | 7/11-B | 4 | 88.9 | 96.6 | 7.7 | 78.6 | 91.2 | 12.6 | 93.9 | 100.3 | 6.4 | 261.4 | 288.1 | 26.7 |  | 2021-03-08
A122669 | EASA.IM.A.120.6 | 13 | 2025-10-09 | The Boeing Company | 737-8200 |  |  | AFM option code <3M82.R4.LEAP1B28.BLK2.1PTS> | 1-Position tail skid | 68038 | 61234 | CFM International SA | LEAP-1B28B1 |  | Block 2 | 2 | Annex 16/I | 7/11-B | 4 | 89 | 96.5 | 7.5 | 77.8 | 91 | 13.2 | 93.5 | 100.2 | 6.7 | 260.3 | 287.7 | 27.4 |  | 2021-03-08
A122641 | EASA.IM.A.120.6 | 13 | 2025-10-09 | The Boeing Company | 737-8200 |  |  | AFM option code <3M82.R4.LEAP1B25.BLK2.1PTS> | 1-Position tail skid | 82190 | 69308 | CFM International SA | LEAP-1B25 |  | Block 2 | 2 | Annex 16/I | 7/11-B | 4 | 87.4 | 97.2 | 9.8 | 84.3 | 92.1 | 7.8 | 94.2 | 100.9 | 6.7 | 265.9 | 290.2 | 24.3 |  | 2021-03-08
A122642 | EASA.IM.A.120.6 | 13 | 2025-10-09 | The Boeing Company | 737-8200 |  |  | AFM option code <3M82.R4.LEAP1B25.BLK2.1PTS> | 1-Position tail skid | 79106 | 69308 | CFM International SA | LEAP-1B25 |  | Block 2 | 2 | Annex 16/I | 7/11-B | 4 | 87.5 | 97 | 9.5 | 83.2 | 91.9 | 8.7 | 94.2 | 100.7 | 6.5 | 264.9 | 289.6 | 24.7 |  | 2021-03-08
A122643 | EASA.IM.A.120.6 | 13 | 2025-10-09 | The Boeing Company | 737-8200 |  |  | AFM option code <3M82.R4.LEAP1B25.BLK2.1PTS> | 1-Position tail skid | 76838 | 68401 | CFM International SA | LEAP-1B25 |  | Block 2 | 2 | Annex 16/I | 7/11-B | 4 | 87.5 | 96.9 | 9.4 | 82.4 | 91.7 | 9.3 | 94.2 | 100.6 | 6.4 | 264.1 | 289.2 | 25.1 |  | 2021-03-08
A122644 | EASA.IM.A.120.6 | 13 | 2025-10-09 | The Boeing Company | 737-8200 |  |  | AFM option code <3M82.R4.LEAP1B25.BLK2.1PTS> | 1-Position tail skid | 74570 | 68174 | CFM International SA | LEAP-1B25 |  | Block 2 | 2 | Annex 16/I | 7/11-B | 4 | 87.6 | 96.8 | 9.2 | 81.6 | 91.5 | 9.9 | 94.1 | 100.5 | 6.4 | 263.3 | 288.8 | 25.5 |  | 2021-03-08
A122645 | EASA.IM.A.120.6 | 13 | 2025-10-09 | The Boeing Company | 737-8200 |  |  | AFM option code <3M82.R4.LEAP1B25.BLK2.1PTS> | 1-Position tail skid | 72302 | 68174 | CFM International SA | LEAP-1B25 |  | Block 2 | 2 | Annex 16/I | 7/11-B | 4 | 87.7 | 96.7 | 9 | 80.8 | 91.4 | 10.6 | 94.1 | 100.4 | 6.3 | 262.6 | 288.5 | 25.9 |  | 2021-03-08
A122646 | EASA.IM.A.120.6 | 13 | 2025-10-09 | The Boeing Company | 737-8200 |  |  | AFM option code <3M82.R4.LEAP1B25.BLK2.1PTS> | 1-Position tail skid | 70306 | 65056 | CFM International SA | LEAP-1B25 |  | Block 2 | 2 | Annex 16/I | 7/11-B | 4 | 87.8 | 96.6 | 8.8 | 80.1 | 91.2 | 11.1 | 93.9 | 100.3 | 6.4 | 261.8 | 288.1 | 26.3 |  | 2021-03-08
A122647 | EASA.IM.A.120.6 | 13 | 2025-10-09 | The Boeing Company | 737-8200 |  |  | AFM option code <3M82.R4.LEAP1B25.BLK2.1PTS> | 1-Position tail skid | 68038 | 61234 | CFM International SA | LEAP-1B25 |  | Block 2 | 2 | Annex 16/I | 7/11-B | 4 | 87.8 | 96.5 | 8.7 | 79.3 | 91 | 11.7 | 93.5 | 100.2 | 6.7 | 260.6 | 287.7 | 27.1 |  | 2021-03-08
A121977 | EASA.IM.A.120.6 | 13 | 2025-10-09 | The Boeing Company | 737-9 |  |  | AFM Option code <3M9.R4.LEAP1B28.BLK2> |  | 88314 | 74343 | CFM International SA | LEAP-1B28 |  | Block 2 | 2 | Annex 16/I | 6/10 | 4 | 88.2 | 97.4 | 9.2 | 85.2 | 92.5 | 7.3 | 94.4 | 101.1 | 6.7 | 267.8 | 291 | 23.2 |  | 2018-01-04 | 2018-10-24 | Flyover noise level revised
A121978 | EASA.IM.A.120.6 | 13 | 2025-10-09 | The Boeing Company | 737-9 |  |  | AFM Option code <3M9.R4.LEAP1B28.BLK2> |  | 85819 | 74343 | CFM International SA | LEAP-1B28 |  | Block 2 | 2 | Annex 16/I | 6/10 | 4 | 88.2 | 97.3 | 9.1 | 84.3 | 92.3 | 8 | 94.4 | 101 | 6.6 | 266.9 | 290.6 | 23.7 |  | 2018-01-04 | 2018-10-24 | Flyover noise level revised
A121979 | EASA.IM.A.120.6 | 13 | 2025-10-09 | The Boeing Company | 737-9 |  |  | AFM Option code <3M9.R4.LEAP1B28.BLK2> |  | 83551 | 73345 | CFM International SA | LEAP-1B28 |  | Block 2 | 2 | Annex 16/I | 6/10 | 4 | 88.3 | 97.2 | 8.9 | 83.5 | 92.2 | 8.7 | 94.4 | 100.9 | 6.5 | 266.2 | 290.3 | 24.1 |  | 2018-01-04
A121980 | EASA.IM.A.120.6 | 13 | 2025-10-09 | The Boeing Company | 737-9 |  |  | AFM Option code <3M9.R4.LEAP1B28.BLK2> |  | 81283 | 73345 | CFM International SA | LEAP-1B28 |  | Block 2 | 2 | Annex 16/I | 6/10 | 4 | 88.4 | 97.1 | 8.7 | 82.7 | 92 | 9.3 | 94.4 | 100.8 | 6.4 | 265.5 | 289.9 | 24.4 |  | 2018-01-04
A121981 | EASA.IM.A.120.6 | 13 | 2025-10-09 | The Boeing Company | 737-9 |  |  | AFM Option code <3M9.R4.LEAP1B28.BLK2> |  | 78562 | 70624 | CFM International SA | LEAP-1B28 |  | Block 2 | 2 | Annex 16/I | 6/10 | 4 | 88.5 | 97 | 8.5 | 81.7 | 91.8 | 10.1 | 94.2 | 100.7 | 6.5 | 264.4 | 289.5 | 25.1 |  | 2018-01-04
A121982 | EASA.IM.A.120.6 | 13 | 2025-10-09 | The Boeing Company | 737-9 |  |  | AFM Option code <3M9.R4.LEAP1B28.BLK2> |  | 76294 | 70624 | CFM International SA | LEAP-1B28 |  | Block 2 | 2 | Annex 16/I | 6/10 | 4 | 88.5 | 96.9 | 8.4 | 80.9 | 91.7 | 10.8 | 94.2 | 100.6 | 6.4 | 263.6 | 289.2 | 25.6 |  | 2018-01-04
A121983 | EASA.IM.A.120.6 | 13 | 2025-10-09 | The Boeing Company | 737-9 |  |  | AFM Option code <3M9.R4.LEAP1B28.BLK2> |  | 74570 | 69308 | CFM International SA | LEAP-1B28 |  | Block 2 | 2 | Annex 16/I | 6/10 | 4 | 88.6 | 96.8 | 8.2 | 80.3 | 91.5 | 11.2 | 94.1 | 100.5 | 6.4 | 263 | 288.8 | 25.8 |  | 2018-01-04
A121984 | EASA.IM.A.120.6 | 13 | 2025-10-09 | The Boeing Company | 737-9 |  |  | AFM Option code <3M9.R4.LEAP1B28.BLK2> |  | 71214 | 66542 | CFM International SA | LEAP-1B28 |  | Block 2 | 2 | Annex 16/I | 6/10 | 4 | 88.7 | 96.6 | 7.9 | 79.1 | 91.3 | 12.2 | 93.9 | 100.4 | 6.5 | 261.7 | 288.3 | 26.6 |  | 2018-01-04
A121985 | EASA.IM.A.120.6 | 13 | 2025-10-09 | The Boeing Company | 737-9 |  |  | AFM Option code <3M9.R4.LEAP1B28.BLK2> |  | 68038 | 64169 | CFM International SA | LEAP-1B28 |  | Block 2 | 2 | Annex 16/I | 6/10 | 4 | 88.8 | 96.5 | 7.7 | 78 | 91 | 13 | 93.7 | 100.2 | 6.5 | 260.5 | 287.7 | 27.2 |  | 2018-01-04
A121986 | EASA.IM.A.120.6 | 13 | 2025-10-09 | The Boeing Company | 737-9 |  |  | AFM Option code <3M9.R4.LEAP1B28.BLK2> |  | 88314 | 74343 | CFM International SA | LEAP-1B28B1 |  | Block 2 | 2 | Annex 16/I | 6/10 | 4 | 88.2 | 97.4 | 9.2 | 85.2 | 92.5 | 7.3 | 94.4 | 101.1 | 6.7 | 267.8 | 291 | 23.2 |  | 2018-01-04 | 2018-10-24 | Flyover noise level revised
A121987 | EASA.IM.A.120.6 | 13 | 2025-10-09 | The Boeing Company | 737-9 |  |  | AFM Option code <3M9.R4.LEAP1B28.BLK2> |  | 85819 | 74343 | CFM International SA | LEAP-1B28B1 |  | Block 2 | 2 | Annex 16/I | 6/10 | 4 | 88.2 | 97.3 | 9.1 | 84.3 | 92.3 | 8 | 94.4 | 101 | 6.6 | 266.9 | 290.6 | 23.7 |  | 2018-01-04 | 2018-10-24 | Flyover noise level revised
A121988 | EASA.IM.A.120.6 | 13 | 2025-10-09 | The Boeing Company | 737-9 |  |  | AFM Option code <3M9.R4.LEAP1B28.BLK2> |  | 83551 | 73345 | CFM International SA | LEAP-1B28B1 |  | Block 2 | 2 | Annex 16/I | 6/10 | 4 | 88.3 | 97.2 | 8.9 | 83.5 | 92.2 | 8.7 | 94.4 | 100.9 | 6.5 | 266.2 | 290.3 | 24.1 |  | 2018-01-04
A121989 | EASA.IM.A.120.6 | 13 | 2025-10-09 | The Boeing Company | 737-9 |  |  | AFM Option code <3M9.R4.LEAP1B28.BLK2> |  | 81283 | 73345 | CFM International SA | LEAP-1B28B1 |  | Block 2 | 2 | Annex 16/I | 6/10 | 4 | 88.4 | 97.1 | 8.7 | 82.7 | 92 | 9.3 | 94.4 | 100.8 | 6.4 | 265.5 | 289.9 | 24.4 |  | 2018-01-04
A121990 | EASA.IM.A.120.6 | 13 | 2025-10-09 | The Boeing Company | 737-9 |  |  | AFM Option code <3M9.R4.LEAP1B28.BLK2> |  | 78562 | 70624 | CFM International SA | LEAP-1B28B1 |  | Block 2 | 2 | Annex 16/I | 6/10 | 4 | 88.5 | 97 | 8.5 | 81.7 | 91.8 | 10.1 | 94.2 | 100.7 | 6.5 | 264.4 | 289.5 | 25.1 |  | 2018-01-04
A121991 | EASA.IM.A.120.6 | 13 | 2025-10-09 | The Boeing Company | 737-9 |  |  | AFM Option code <3M9.R4.LEAP1B28.BLK2> |  | 76294 | 70624 | CFM International SA | LEAP-1B28B1 |  | Block 2 | 2 | Annex 16/I | 6/10 | 4 | 88.5 | 96.9 | 8.4 | 80.9 | 91.7 | 10.8 | 94.2 | 100.6 | 6.4 | 263.6 | 289.2 | 25.6 |  | 2018-01-04
A121992 | EASA.IM.A.120.6 | 13 | 2025-10-09 | The Boeing Company | 737-9 |  |  | AFM Option code <3M9.R4.LEAP1B28.BLK2> |  | 74570 | 69308 | CFM International SA | LEAP-1B28B1 |  | Block 2 | 2 | Annex 16/I | 6/10 | 4 | 88.6 | 96.8 | 8.2 | 80.3 | 91.5 | 11.2 | 94.1 | 100.5 | 6.4 | 263 | 288.8 | 25.8 |  | 2018-01-04
A121993 | EASA.IM.A.120.6 | 13 | 2025-10-09 | The Boeing Company | 737-9 |  |  | AFM Option code <3M9.R4.LEAP1B28.BLK2> |  | 71214 | 66542 | CFM International SA | LEAP-1B28B1 |  | Block 2 | 2 | Annex 16/I | 6/10 | 4 | 88.7 | 96.6 | 7.9 | 79.1 | 91.3 | 12.2 | 93.9 | 100.4 | 6.5 | 261.7 | 288.3 | 26.6 |  | 2018-01-04
A121994 | EASA.IM.A.120.6 | 13 | 2025-10-09 | The Boeing Company | 737-9 |  |  | AFM Option code <3M9.R4.LEAP1B28.BLK2> |  | 68038 | 64169 | CFM International SA | LEAP-1B28B1 |  | Block 2 | 2 | Annex 16/I | 6/10 | 4 | 88.8 | 96.5 | 7.7 | 78 | 91 | 13 | 93.7 | 100.2 | 6.5 | 260.5 | 287.7 | 27.2 |  | 2018-01-04
A122742 | EASA.IM.A.120.6 | 13 | 2025-10-09 | The Boeing Company | 737-9 |  |  | AFM Option code <3M9.R4.LEAP1B28.BLK2> |  | 88314 | 74343 | CFM International SA | LEAP-1B28BBJ1 |  | Block 2 | 2 | Annex 16/I | 8/13 | 4 | 88.2 | 97.4 | 9.2 | 85.2 | 92.5 | 7.3 | 94.4 | 101.1 | 6.7 | 267.8 | 291 | 23.2 |  | 2022-12-15
A122743 | EASA.IM.A.120.6 | 13 | 2025-10-09 | The Boeing Company | 737-9 |  |  | AFM Option code <3M9.R4.LEAP1B28.BLK2> |  | 85819 | 74343 | CFM International SA | LEAP-1B28BBJ1 |  | Block 2 | 2 | Annex 16/I | 8/13 | 4 | 88.2 | 97.3 | 9.1 | 84.3 | 92.3 | 8 | 94.4 | 101 | 6.6 | 266.9 | 290.6 | 23.7 |  | 2022-12-15
A122744 | EASA.IM.A.120.6 | 13 | 2025-10-09 | The Boeing Company | 737-9 |  |  | AFM Option code <3M9.R4.LEAP1B28.BLK2> |  | 83551 | 73345 | CFM International SA | LEAP-1B28BBJ1 |  | Block 2 | 2 | Annex 16/I | 8/13 | 4 | 88.3 | 97.2 | 8.9 | 83.5 | 92.2 | 8.7 | 94.4 | 100.9 | 6.5 | 266.2 | 290.3 | 24.1 |  | 2022-12-15
A122745 | EASA.IM.A.120.6 | 13 | 2025-10-09 | The Boeing Company | 737-9 |  |  | AFM Option code <3M9.R4.LEAP1B28.BLK2> |  | 81283 | 73345 | CFM International SA | LEAP-1B28BBJ1 |  | Block 2 | 2 | Annex 16/I | 8/13 | 4 | 88.4 | 97.1 | 8.7 | 82.7 | 92 | 9.3 | 94.4 | 100.8 | 6.4 | 265.5 | 289.9 | 24.4 |  | 2022-12-15
A122746 | EASA.IM.A.120.6 | 13 | 2025-10-09 | The Boeing Company | 737-9 |  |  | AFM Option code <3M9.R4.LEAP1B28.BLK2> |  | 78562 | 70624 | CFM International SA | LEAP-1B28BBJ1 |  | Block 2 | 2 | Annex 16/I | 8/13 | 4 | 88.5 | 97 | 8.5 | 81.7 | 91.8 | 10.1 | 94.2 | 100.7 | 6.5 | 264.4 | 289.5 | 25.1 |  | 2022-12-15
A122747 | EASA.IM.A.120.6 | 13 | 2025-10-09 | The Boeing Company | 737-9 |  |  | AFM Option code <3M9.R4.LEAP1B28.BLK2> |  | 76294 | 70624 | CFM International SA | LEAP-1B28BBJ1 |  | Block 2 | 2 | Annex 16/I | 8/13 | 4 | 88.5 | 96.9 | 8.4 | 80.9 | 91.7 | 10.8 | 94.2 | 100.6 | 6.4 | 263.6 | 289.2 | 25.6 |  | 2022-12-15
A122748 | EASA.IM.A.120.6 | 13 | 2025-10-09 | The Boeing Company | 737-9 |  |  | AFM Option code <3M9.R4.LEAP1B28.BLK2> |  | 74570 | 69308 | CFM International SA | LEAP-1B28BBJ1 |  | Block 2 | 2 | Annex 16/I | 8/13 | 4 | 88.6 | 96.8 | 8.2 | 80.3 | 91.5 | 11.2 | 94.1 | 100.5 | 6.4 | 263 | 288.8 | 25.8 |  | 2022-12-15
A122749 | EASA.IM.A.120.6 | 13 | 2025-10-09 | The Boeing Company | 737-9 |  |  | AFM Option code <3M9.R4.LEAP1B28.BLK2> |  | 71214 | 66542 | CFM International SA | LEAP-1B28BBJ1 |  | Block 2 | 2 | Annex 16/I | 8/13 | 4 | 88.7 | 96.6 | 7.9 | 79.1 | 91.3 | 12.2 | 93.9 | 100.4 | 6.5 | 261.7 | 288.3 | 26.6 |  | 2022-12-15
A122750 | EASA.IM.A.120.6 | 13 | 2025-10-09 | The Boeing Company | 737-9 |  |  | AFM Option code <3M9.R4.LEAP1B28.BLK2> |  | 68038 | 64169 | CFM International SA | LEAP-1B28BBJ1 |  | Block 2 | 2 | Annex 16/I | 8/13 | 4 | 88.8 | 96.5 | 7.7 | 78 | 91 | 13 | 93.7 | 100.2 | 6.5 | 260.5 | 287.7 | 27.2 |  | 2022-12-15
A121968 | EASA.IM.A.120.6 | 13 | 2025-10-09 | The Boeing Company | 737-9 |  |  | AFM Option code <3M9.R4.LEAP1B27.BLK2> |  | 88314 | 74343 | CFM International SA | LEAP-1B27 |  | Block 2 | 2 | Annex 16/I | 6/10 | 4 | 87.6 | 97.4 | 9.8 | 86.3 | 92.5 | 6.2 | 94.4 | 101.1 | 6.7 | 268.3 | 291 | 22.7 |  | 2018-01-04 | 2018-10-24 | Flyover noise level revised
A121969 | EASA.IM.A.120.6 | 13 | 2025-10-09 | The Boeing Company | 737-9 |  |  | AFM Option code <3M9.R4.LEAP1B27.BLK2> |  | 85819 | 74343 | CFM International SA | LEAP-1B27 |  | Block 2 | 2 | Annex 16/I | 6/10 | 4 | 87.6 | 97.3 | 9.7 | 85.3 | 92.3 | 7 | 94.4 | 101 | 6.6 | 267.3 | 290.6 | 23.3 |  | 2018-01-04 | 2018-10-24 | Flyover noise level revised
A121970 | EASA.IM.A.120.6 | 13 | 2025-10-09 | The Boeing Company | 737-9 |  |  | AFM Option code <3M9.R4.LEAP1B27.BLK2> |  | 83551 | 73345 | CFM International SA | LEAP-1B27 |  | Block 2 | 2 | Annex 16/I | 6/10 | 4 | 87.7 | 97.2 | 9.5 | 84.5 | 92.2 | 7.7 | 94.4 | 100.9 | 6.5 | 266.6 | 290.3 | 23.7 |  | 2018-01-04 | 2018-10-24 | Flyover noise level revised
A121971 | EASA.IM.A.120.6 | 13 | 2025-10-09 | The Boeing Company | 737-9 |  |  | AFM Option code <3M9.R4.LEAP1B27.BLK2> |  | 81283 | 73345 | CFM International SA | LEAP-1B27 |  | Block 2 | 2 | Annex 16/I | 6/10 | 4 | 87.8 | 97.1 | 9.3 | 83.6 | 92 | 8.4 | 94.4 | 100.8 | 6.4 | 265.8 | 289.9 | 24.1 |  | 2018-01-04 | 2018-10-24 | Flyover noise level revised
A121972 | EASA.IM.A.120.6 | 13 | 2025-10-09 | The Boeing Company | 737-9 |  |  | AFM Option code <3M9.R4.LEAP1B27.BLK2> |  | 78562 | 70624 | CFM International SA | LEAP-1B27 |  | Block 2 | 2 | Annex 16/I | 6/10 | 4 | 87.8 | 97 | 9.2 | 82.6 | 91.8 | 9.2 | 94.2 | 100.7 | 6.5 | 264.6 | 289.5 | 24.9 |  | 2018-01-04 | 2018-10-24 | Flyover noise level revised
A121973 | EASA.IM.A.120.6 | 13 | 2025-10-09 | The Boeing Company | 737-9 |  |  | AFM Option code <3M9.R4.LEAP1B27.BLK2> |  | 76294 | 70624 | CFM International SA | LEAP-1B27 |  | Block 2 | 2 | Annex 16/I | 6/10 | 4 | 87.9 | 96.9 | 9 | 81.7 | 91.7 | 10 | 94.2 | 100.6 | 6.4 | 263.8 | 289.2 | 25.4 |  | 2018-01-04 | 2018-10-24 | Flyover noise level revised
A121974 | EASA.IM.A.120.6 | 13 | 2025-10-09 | The Boeing Company | 737-9 |  |  | AFM Option code <3M9.R4.LEAP1B27.BLK2> |  | 74570 | 69308 | CFM International SA | LEAP-1B27 |  | Block 2 | 2 | Annex 16/I | 6/10 | 4 | 88 | 96.8 | 8.8 | 81.1 | 91.5 | 10.4 | 94.1 | 100.5 | 6.4 | 263.2 | 288.8 | 25.6 |  | 2018-01-04 | 2018-10-24 | Flyover noise level revised
A121975 | EASA.IM.A.120.6 | 13 | 2025-10-09 | The Boeing Company | 737-9 |  |  | AFM Option code <3M9.R4.LEAP1B27.BLK2> |  | 71214 | 66542 | CFM International SA | LEAP-1B27 |  | Block 2 | 2 | Annex 16/I | 6/10 | 4 | 88.1 | 96.6 | 8.5 | 79.8 | 91.3 | 11.5 | 93.9 | 100.4 | 6.5 | 261.8 | 288.3 | 26.5 |  | 2018-01-04 | 2018-10-24 | Flyover noise level revised
A121976 | EASA.IM.A.120.6 | 13 | 2025-10-09 | The Boeing Company | 737-9 |  |  | AFM Option code <3M9.R4.LEAP1B27.BLK2> |  | 68038 | 64169 | CFM International SA | LEAP-1B27 |  | Block 2 | 2 | Annex 16/I | 6/10 | 4 | 88.2 | 96.5 | 8.3 | 78.7 | 91 | 12.3 | 93.7 | 100.2 | 6.5 | 260.6 | 287.7 | 27.1 |  | 2018-01-04 | 2018-10-24 | Flyover noise level revised
A120769 |  |  |  | The Boeing Company | 737-900 |  |  | EASA STC 10015323, AFM Option Code <99244> | Installation of APB SSW winglets, Recertification to Chapter 4 | 79015 | 66814 | CFM International SA | CFM56-7B24/3 |  |  | 2 | Annex 16/I | 3/7 | 4 | 91.5 | 97 | 5.5 | 88.5 | 91.9 | 3.4 | 96.6 | 100.7 | 4.1 | 276.6 | 289.6 | 13 |  | 2015-10-14
A120770 |  |  |  | The Boeing Company | 737-900 |  |  | EASA STC 10015323, AFM Option Code <99244> | Installation of APB SSW winglets, Recertification to Chapter 4 | 79015 | 66360 | CFM International SA | CFM56-7B24/3 |  |  | 2 | Annex 16/I | 3/7 | 4 | 91.5 | 97 | 5.5 | 88.5 | 91.9 | 3.4 | 96.5 | 100.7 | 4.2 | 276.5 | 289.6 | 13.1 |  | 2015-10-14
A120771 |  |  |  | The Boeing Company | 737-900 |  |  | EASA STC 10015323, AFM Option Code <99244> | Installation of APB SSW winglets, Recertification to Chapter 4 | 78244 | 65317 | CFM International SA | CFM56-7B24/3 |  |  | 2 | Annex 16/I | 3/7 | 4 | 91.6 | 97 | 5.4 | 88.2 | 91.8 | 3.6 | 96.5 | 100.7 | 4.2 | 276.3 | 289.5 | 13.2 |  | 2015-10-14
A120772 |  |  |  | The Boeing Company | 737-900 |  |  | EASA STC 10015323, AFM Option Code <99244> | Installation of APB SSW winglets, Recertification to Chapter 4 | 74389 | 62595 | CFM International SA | CFM56-7B24/3 |  |  | 2 | Annex 16/I | 3/7 | 4 | 91.7 | 96.8 | 5.1 | 86.8 | 91.5 | 4.7 | 96.3 | 100.5 | 4.2 | 274.8 | 288.8 | 14 |  | 2015-10-14
A120773 |  |  |  | The Boeing Company | 737-900 |  |  | EASA STC 10015323, AFM Option Code <99244> | Installation of APB SSW winglets, Recertification to Chapter 4 | 70533 | 58967 | CFM International SA | CFM56-7B24/3 |  |  | 2 | Annex 16/I | 3/7 | 4 | 91.9 | 96.6 | 4.7 | 85.3 | 91.2 | 5.9 | 96 | 100.4 | 4.4 | 273.2 | 288.2 | 15 |  | 2015-10-14
A120774 |  |  |  | The Boeing Company | 737-900 |  |  | EASA STC 10015323, AFM Option Code <99244> | Installation of APB SSW winglets, Recertification to Chapter 4 | 65317 | 55338 | CFM International SA | CFM56-7B24/3 |  |  | 2 | Annex 16/I | 3/7 | 4 | 92.2 | 96.3 | 4.1 | 83.2 | 90.8 | 7.6 | 95.7 | 100.1 | 4.4 | 271.1 | 287.2 | 16.1 |  | 2015-10-14
A120775 |  |  |  | The Boeing Company | 737-900 |  |  | EASA STC 10015323, AFM Option Code <99244> | Installation of APB SSW winglets, Recertification to Chapter 4 | 79015 | 66814 | CFM International SA | CFM56-7B24/3B1 |  |  | 2 | Annex 16/I | 3/7 | 4 | 91.5 | 97 | 5.5 | 88.5 | 91.9 | 3.4 | 96.6 | 100.7 | 4.1 | 276.6 | 289.6 | 13 |  | 2015-10-14
A120776 |  |  |  | The Boeing Company | 737-900 |  |  | EASA STC 10015323, AFM Option Code <99244> | Installation of APB SSW winglets, Recertification to Chapter 4 | 79015 | 66360 | CFM International SA | CFM56-7B24/3B1 |  |  | 2 | Annex 16/I | 3/7 | 4 | 91.5 | 97 | 5.5 | 88.5 | 91.9 | 3.4 | 96.5 | 100.7 | 4.2 | 276.5 | 289.6 | 13.1 |  | 2015-10-14
A120777 |  |  |  | The Boeing Company | 737-900 |  |  | EASA STC 10015323, AFM Option Code <99244> | Installation of APB SSW winglets, Recertification to Chapter 4 | 78244 | 65317 | CFM International SA | CFM56-7B24/3B1 |  |  | 2 | Annex 16/I | 3/7 | 4 | 91.6 | 97 | 5.4 | 88.2 | 91.8 | 3.6 | 96.5 | 100.7 | 4.2 | 276.3 | 289.5 | 13.2 |  | 2015-10-14
A120778 |  |  |  | The Boeing Company | 737-900 |  |  | EASA STC 10015323, AFM Option Code <99244> | Installation of APB SSW winglets, Recertification to Chapter 4 | 74389 | 62595 | CFM International SA | CFM56-7B24/3B1 |  |  | 2 | Annex 16/I | 3/7 | 4 | 91.7 | 96.8 | 5.1 | 86.8 | 91.5 | 4.7 | 96.3 | 100.5 | 4.2 | 274.8 | 288.8 | 14 |  | 2015-10-14
A120779 |  |  |  | The Boeing Company | 737-900 |  |  | EASA STC 10015323, AFM Option Code <99244> | Installation of APB SSW winglets, Recertification to Chapter 4 | 70533 | 58967 | CFM International SA | CFM56-7B24/3B1 |  |  | 2 | Annex 16/I | 3/7 | 4 | 91.9 | 96.6 | 4.7 | 85.3 | 91.2 | 5.9 | 96 | 100.4 | 4.4 | 273.2 | 288.2 | 15 |  | 2015-10-14
A120780 |  |  |  | The Boeing Company | 737-900 |  |  | EASA STC 10015323, AFM Option Code <99244> | Installation of APB SSW winglets, Recertification to Chapter 4 | 65317 | 55338 | CFM International SA | CFM56-7B24/3B1 |  |  | 2 | Annex 16/I | 3/7 | 4 | 92.2 | 96.3 | 4.1 | 83.2 | 90.8 | 7.6 | 95.7 | 100.1 | 4.4 | 271.1 | 287.2 | 16.1 |  | 2015-10-14
A120781 |  |  |  | The Boeing Company | 737-900 |  |  | EASA STC 10015323, AFM Option Code <99244> | Installation of APB SSW winglets, Recertification to Chapter 4 | 79015 | 66814 | CFM International SA | CFM56-7B24/B1 |  |  | 2 | Annex 16/I | 3/7 | 4 | 91.5 | 97 | 5.5 | 88.5 | 91.9 | 3.4 | 96.6 | 100.7 | 4.1 | 276.6 | 289.6 | 13 |  | 2015-10-14
A120782 |  |  |  | The Boeing Company | 737-900 |  |  | EASA STC 10015323, AFM Option Code <99244> | Installation of APB SSW winglets, Recertification to Chapter 4 | 79015 | 66360 | CFM International SA | CFM56-7B24/B1 |  |  | 2 | Annex 16/I | 3/7 | 4 | 91.5 | 97 | 5.5 | 88.5 | 91.9 | 3.4 | 96.5 | 100.7 | 4.2 | 276.5 | 289.6 | 13.1 |  | 2015-10-14
A120783 |  |  |  | The Boeing Company | 737-900 |  |  | EASA STC 10015323, AFM Option Code <99244> | Installation of APB SSW winglets, Recertification to Chapter 4 | 78244 | 65317 | CFM International SA | CFM56-7B24/B1 |  |  | 2 | Annex 16/I | 3/7 | 4 | 91.6 | 97 | 5.4 | 88.2 | 91.8 | 3.6 | 96.5 | 100.7 | 4.2 | 276.3 | 289.5 | 13.2 |  | 2015-10-14
A120784 |  |  |  | The Boeing Company | 737-900 |  |  | EASA STC 10015323, AFM Option Code <99244> | Installation of APB SSW winglets, Recertification to Chapter 4 | 74389 | 62595 | CFM International SA | CFM56-7B24/B1 |  |  | 2 | Annex 16/I | 3/7 | 4 | 91.7 | 96.8 | 5.1 | 86.8 | 91.5 | 4.7 | 96.3 | 100.5 | 4.2 | 274.8 | 288.8 | 14 |  | 2015-10-14
A120785 |  |  |  | The Boeing Company | 737-900 |  |  | EASA STC 10015323, AFM Option Code <99244> | Installation of APB SSW winglets, Recertification to Chapter 4 | 70533 | 58967 | CFM International SA | CFM56-7B24/B1 |  |  | 2 | Annex 16/I | 3/7 | 4 | 91.9 | 96.6 | 4.7 | 85.3 | 91.2 | 5.9 | 96 | 100.4 | 4.4 | 273.2 | 288.2 | 15 |  | 2015-10-14
A120786 |  |  |  | The Boeing Company | 737-900 |  |  | EASA STC 10015323, AFM Option Code <99244> | Installation of APB SSW winglets, Recertification to Chapter 4 | 65317 | 55338 | CFM International SA | CFM56-7B24/B1 |  |  | 2 | Annex 16/I | 3/7 | 4 | 92.2 | 96.3 | 4.1 | 83.2 | 90.8 | 7.6 | 95.7 | 100.1 | 4.4 | 271.1 | 287.2 | 16.1 |  | 2015-10-14
A120787 |  |  |  | The Boeing Company | 737-900 |  |  | EASA STC 10015323, AFM Option Code <99264> | Installation of APB SSW winglets, Recertification to Chapter 4 | 79015 | 66814 | CFM International SA | CFM56-7B26 |  |  | 2 | Annex 16/I | 3/7 | 4 | 93.2 | 97 | 3.8 | 87.4 | 91.9 | 4.5 | 96.6 | 100.7 | 4.1 | 277.2 | 289.6 | 12.4 |  | 2015-10-14
A120788 |  |  |  | The Boeing Company | 737-900 |  |  | EASA STC 10015323, AFM Option Code <99264> | Installation of APB SSW winglets, Recertification to Chapter 4 | 79015 | 66360 | CFM International SA | CFM56-7B26 |  |  | 2 | Annex 16/I | 3/7 | 4 | 93.2 | 97 | 3.8 | 87.4 | 91.9 | 4.5 | 96.5 | 100.7 | 4.2 | 277.1 | 289.6 | 12.5 |  | 2015-10-14
A120789 |  |  |  | The Boeing Company | 737-900 |  |  | EASA STC 10015323, AFM Option Code <99264> | Installation of APB SSW winglets, Recertification to Chapter 4 | 78244 | 65317 | CFM International SA | CFM56-7B26 |  |  | 2 | Annex 16/I | 3/7 | 4 | 93.2 | 97 | 3.8 | 87.1 | 91.8 | 4.7 | 96.5 | 100.7 | 4.2 | 276.8 | 289.5 | 12.7 |  | 2015-10-14
A120790 |  |  |  | The Boeing Company | 737-900 |  |  | EASA STC 10015323, AFM Option Code <99264> | Installation of APB SSW winglets, Recertification to Chapter 4 | 74389 | 62595 | CFM International SA | CFM56-7B26 |  |  | 2 | Annex 16/I | 3/7 | 4 | 93.4 | 96.8 | 3.4 | 85.7 | 91.5 | 5.8 | 96.3 | 100.5 | 4.2 | 275.4 | 288.8 | 13.4 |  | 2015-10-14
A120791 |  |  |  | The Boeing Company | 737-900 |  |  | EASA STC 10015323, AFM Option Code <99264> | Installation of APB SSW winglets, Recertification to Chapter 4 | 70533 | 58967 | CFM International SA | CFM56-7B26 |  |  | 2 | Annex 16/I | 3/7 | 4 | 93.6 | 96.6 | 3 | 84.2 | 91.2 | 7 | 96 | 100.4 | 4.4 | 273.8 | 288.2 | 14.4 |  | 2015-10-14
A120792 |  |  |  | The Boeing Company | 737-900 |  |  | EASA STC 10015323, AFM Option Code <99264> | Installation of APB SSW winglets, Recertification to Chapter 4 | 65317 | 55338 | CFM International SA | CFM56-7B26 |  |  | 2 | Annex 16/I | 3/7 | 4 | 93.9 | 96.3 | 2.4 | 82.2 | 90.8 | 8.6 | 95.7 | 100.1 | 4.4 | 271.8 | 287.2 | 15.4 |  | 2015-10-14
A120793 |  |  |  | The Boeing Company | 737-900 |  |  | EASA STC 10015323, AFM Option Code <99264> | Installation of APB SSW winglets, Recertification to Chapter 4 | 79015 | 66814 | CFM International SA | CFM56-7B26/3 |  |  | 2 | Annex 16/I | 3/7 | 4 | 93.2 | 97 | 3.8 | 87.4 | 91.9 | 4.5 | 96.6 | 100.7 | 4.1 | 277.2 | 289.6 | 12.4 |  | 2015-10-14
A120794 |  |  |  | The Boeing Company | 737-900 |  |  | EASA STC 10015323, AFM Option Code <99264> | Installation of APB SSW winglets, Recertification to Chapter 4 | 79015 | 66360 | CFM International SA | CFM56-7B26/3 |  |  | 2 | Annex 16/I | 3/7 | 4 | 93.2 | 97 | 3.8 | 87.4 | 91.9 | 4.5 | 96.5 | 100.7 | 4.2 | 277.1 | 289.6 | 12.5 |  | 2015-10-14
A120795 |  |  |  | The Boeing Company | 737-900 |  |  | EASA STC 10015323, AFM Option Code <99264> | Installation of APB SSW winglets, Recertification to Chapter 4 | 78244 | 65317 | CFM International SA | CFM56-7B26/3 |  |  | 2 | Annex 16/I | 3/7 | 4 | 93.2 | 97 | 3.8 | 87.1 | 91.8 | 4.7 | 96.5 | 100.7 | 4.2 | 276.8 | 289.5 | 12.7 |  | 2015-10-14
A120796 |  |  |  | The Boeing Company | 737-900 |  |  | EASA STC 10015323, AFM Option Code <99264> | Installation of APB SSW winglets, Recertification to Chapter 4 | 74389 | 62595 | CFM International SA | CFM56-7B26/3 |  |  | 2 | Annex 16/I | 3/7 | 4 | 93.4 | 96.8 | 3.4 | 85.7 | 91.5 | 5.8 | 96.3 | 100.5 | 4.2 | 275.4 | 288.8 | 13.4 |  | 2015-10-14
A120797 |  |  |  | The Boeing Company | 737-900 |  |  | EASA STC 10015323, AFM Option Code <99264> | Installation of APB SSW winglets, Recertification to Chapter 4 | 70533 | 58967 | CFM International SA | CFM56-7B26/3 |  |  | 2 | Annex 16/I | 3/7 | 4 | 93.6 | 96.6 | 3 | 84.2 | 91.2 | 7 | 96 | 100.4 | 4.4 | 273.8 | 288.2 | 14.4 |  | 2015-10-14
A120798 |  |  |  | The Boeing Company | 737-900 |  |  | EASA STC 10015323, AFM Option Code <99264> | Installation of APB SSW winglets, Recertification to Chapter 4 | 65317 | 55338 | CFM International SA | CFM56-7B26/3 |  |  | 2 | Annex 16/I | 3/7 | 4 | 93.9 | 96.3 | 2.4 | 82.2 | 90.8 | 8.6 | 95.7 | 100.1 | 4.4 | 271.8 | 287.2 | 15.4 |  | 2015-10-14
A120799 |  |  |  | The Boeing Company | 737-900 |  |  | EASA STC 10015323, AFM Option Code <99264> | Installation of APB SSW winglets, Recertification to Chapter 4 | 79015 | 66814 | CFM International SA | CFM56-7B26/3F |  |  | 2 | Annex 16/I | 3/7 | 4 | 93.2 | 97 | 3.8 | 87.4 | 91.9 | 4.5 | 96.6 | 100.7 | 4.1 | 277.2 | 289.6 | 12.4 |  | 2015-10-14
A120800 |  |  |  | The Boeing Company | 737-900 |  |  | EASA STC 10015323, AFM Option Code <99264> | Installation of APB SSW winglets, Recertification to Chapter 4 | 79015 | 66360 | CFM International SA | CFM56-7B26/3F |  |  | 2 | Annex 16/I | 3/7 | 4 | 93.2 | 97 | 3.8 | 87.4 | 91.9 | 4.5 | 96.5 | 100.7 | 4.2 | 277.1 | 289.6 | 12.5 |  | 2015-10-14
A120801 |  |  |  | The Boeing Company | 737-900 |  |  | EASA STC 10015323, AFM Option Code <99264> | Installation of APB SSW winglets, Recertification to Chapter 4 | 78244 | 65317 | CFM International SA | CFM56-7B26/3F |  |  | 2 | Annex 16/I | 3/7 | 4 | 93.2 | 97 | 3.8 | 87.1 | 91.8 | 4.7 | 96.5 | 100.7 | 4.2 | 276.8 | 289.5 | 12.7 |  | 2015-10-14
A120802 |  |  |  | The Boeing Company | 737-900 |  |  | EASA STC 10015323, AFM Option Code <99264> | Installation of APB SSW winglets, Recertification to Chapter 4 | 74389 | 62595 | CFM International SA | CFM56-7B26/3F |  |  | 2 | Annex 16/I | 3/7 | 4 | 93.4 | 96.8 | 3.4 | 85.7 | 91.5 | 5.8 | 96.3 | 100.5 | 4.2 | 275.4 | 288.8 | 13.4 |  | 2015-10-14
A120803 |  |  |  | The Boeing Company | 737-900 |  |  | EASA STC 10015323, AFM Option Code <99264> | Installation of APB SSW winglets, Recertification to Chapter 4 | 70533 | 58967 | CFM International SA | CFM56-7B26/3F |  |  | 2 | Annex 16/I | 3/7 | 4 | 93.6 | 96.6 | 3 | 84.2 | 91.2 | 7 | 96 | 100.4 | 4.4 | 273.8 | 288.2 | 14.4 |  | 2015-10-14
A120804 |  |  |  | The Boeing Company | 737-900 |  |  | EASA STC 10015323, AFM Option Code <99264> | Installation of APB SSW winglets, Recertification to Chapter 4 | 65317 | 55338 | CFM International SA | CFM56-7B26/3F |  |  | 2 | Annex 16/I | 3/7 | 4 | 93.9 | 96.3 | 2.4 | 82.2 | 90.8 | 8.6 | 95.7 | 100.1 | 4.4 | 271.8 | 287.2 | 15.4 |  | 2015-10-14
A120805 |  |  |  | The Boeing Company | 737-900 |  |  | EASA STC 10015323, AFM Option Code <99274> | Installation of APB SSW winglets, Recertification to Chapter 4 | 79015 | 66814 | CFM International SA | CFM56-7B27 |  |  | 2 | Annex 16/I | 3/7 | 4 | 94 | 97 | 3 | 86.8 | 91.9 | 5.1 | 96.6 | 100.7 | 4.1 | 277.4 | 289.6 | 12.2 |  | 2015-10-14
A120806 |  |  |  | The Boeing Company | 737-900 |  |  | EASA STC 10015323, AFM Option Code <99274> | Installation of APB SSW winglets, Recertification to Chapter 4 | 79015 | 66360 | CFM International SA | CFM56-7B27 |  |  | 2 | Annex 16/I | 3/7 | 4 | 94 | 97 | 3 | 86.8 | 91.9 | 5.1 | 96.5 | 100.7 | 4.2 | 277.3 | 289.6 | 12.3 |  | 2015-10-14
A120807 |  |  |  | The Boeing Company | 737-900 |  |  | EASA STC 10015323, AFM Option Code <99274> | Installation of APB SSW winglets, Recertification to Chapter 4 | 78244 | 65317 | CFM International SA | CFM56-7B27 |  |  | 2 | Annex 16/I | 3/7 | 4 | 94.1 | 97 | 2.9 | 86.5 | 91.8 | 5.3 | 96.5 | 100.7 | 4.2 | 277.1 | 289.5 | 12.4 |  | 2015-10-14
A120808 |  |  |  | The Boeing Company | 737-900 |  |  | EASA STC 10015323, AFM Option Code <99274> | Installation of APB SSW winglets, Recertification to Chapter 4 | 74389 | 62595 | CFM International SA | CFM56-7B27 |  |  | 2 | Annex 16/I | 3/7 | 4 | 94.3 | 96.8 | 2.5 | 85.2 | 91.5 | 6.3 | 96.3 | 100.5 | 4.2 | 275.8 | 288.8 | 13 |  | 2015-10-14
A120809 |  |  |  | The Boeing Company | 737-900 |  |  | EASA STC 10015323, AFM Option Code <99274> | Installation of APB SSW winglets, Recertification to Chapter 4 | 70533 | 58967 | CFM International SA | CFM56-7B27 |  |  | 2 | Annex 16/I | 3/7 | 4 | 94.5 | 96.6 | 2.1 | 83.8 | 91.2 | 7.4 | 96 | 100.4 | 4.4 | 274.3 | 288.2 | 13.9 |  | 2015-10-14
A120810 |  |  |  | The Boeing Company | 737-900 |  |  | EASA STC 10015323, AFM Option Code <99274> | Installation of APB SSW winglets, Recertification to Chapter 4 | 65317 | 55338 | CFM International SA | CFM56-7B27 |  |  | 2 | Annex 16/I | 3/7 | 4 | 94.8 | 96.3 | 1.5 | 81.9 | 90.8 | 8.9 | 95.7 | 100.1 | 4.4 | 272.4 | 287.2 | 14.8 |  | 2015-10-14
A120811 |  |  |  | The Boeing Company | 737-900 |  |  | EASA STC 10015323, AFM Option Code <99274> | Installation of APB SSW winglets, Recertification to Chapter 4 | 79015 | 66814 | CFM International SA | CFM56-7B27/3 |  |  | 2 | Annex 16/I | 3/7 | 4 | 94 | 97 | 3 | 86.8 | 91.9 | 5.1 | 96.6 | 100.7 | 4.1 | 277.4 | 289.6 | 12.2 |  | 2015-10-14
A120812 |  |  |  | The Boeing Company | 737-900 |  |  | EASA STC 10015323, AFM Option Code <99274> | Installation of APB SSW winglets, Recertification to Chapter 4 | 79015 | 66360 | CFM International SA | CFM56-7B27/3 |  |  | 2 | Annex 16/I | 3/7 | 4 | 94 | 97 | 3 | 86.8 | 91.9 | 5.1 | 96.5 | 100.7 | 4.2 | 277.3 | 289.6 | 12.3 |  | 2015-10-14
A120813 |  |  |  | The Boeing Company | 737-900 |  |  | EASA STC 10015323, AFM Option Code <99274> | Installation of APB SSW winglets, Recertification to Chapter 4 | 78244 | 65317 | CFM International SA | CFM56-7B27/3 |  |  | 2 | Annex 16/I | 3/7 | 4 | 94.1 | 97 | 2.9 | 86.5 | 91.8 | 5.3 | 96.5 | 100.7 | 4.2 | 277.1 | 289.5 | 12.4 |  | 2015-10-14
A120814 |  |  |  | The Boeing Company | 737-900 |  |  | EASA STC 10015323, AFM Option Code <99274> | Installation of APB SSW winglets, Recertification to Chapter 4 | 74389 | 62595 | CFM International SA | CFM56-7B27/3 |  |  | 2 | Annex 16/I | 3/7 | 4 | 94.3 | 96.8 | 2.5 | 85.2 | 91.5 | 6.3 | 96.3 | 100.5 | 4.2 | 275.8 | 288.8 | 13 |  | 2015-10-14
A120815 |  |  |  | The Boeing Company | 737-900 |  |  | EASA STC 10015323, AFM Option Code <99274> | Installation of APB SSW winglets, Recertification to Chapter 4 | 70533 | 58967 | CFM International SA | CFM56-7B27/3 |  |  | 2 | Annex 16/I | 3/7 | 4 | 94.5 | 96.6 | 2.1 | 83.8 | 91.2 | 7.4 | 96 | 100.4 | 4.4 | 274.3 | 288.2 | 13.9 |  | 2015-10-14
A120816 |  |  |  | The Boeing Company | 737-900 |  |  | EASA STC 10015323, AFM Option Code <99274> | Installation of APB SSW winglets, Recertification to Chapter 4 | 65317 | 55338 | CFM International SA | CFM56-7B27/3 |  |  | 2 | Annex 16/I | 3/7 | 4 | 94.8 | 96.3 | 1.5 | 81.9 | 90.8 | 8.9 | 95.7 | 100.1 | 4.4 | 272.4 | 287.2 | 14.8 |  | 2015-10-14
A120835 |  |  |  | The Boeing Company | 737-900 |  |  | EASA STC 10015323, AFM Option Code <9927B4> | Installation of APB SSW winglets, Recertification to Chapter 4 | 79015 | 66814 | CFM International SA | CFM56-7B27/3B1 |  |  | 2 | Annex 16/I | 3/7 | 4 | 94.4 | 97 | 2.6 | 86.7 | 91.9 | 5.2 | 96.6 | 100.7 | 4.1 | 277.7 | 289.6 | 11.9 |  | 2015-10-14
A120836 |  |  |  | The Boeing Company | 737-900 |  |  | EASA STC 10015323, AFM Option Code <9927B4> | Installation of APB SSW winglets, Recertification to Chapter 4 | 79015 | 66360 | CFM International SA | CFM56-7B27/3B1 |  |  | 2 | Annex 16/I | 3/7 | 4 | 94.4 | 97 | 2.6 | 86.7 | 91.9 | 5.2 | 96.5 | 100.7 | 4.2 | 277.6 | 289.6 | 12 |  | 2015-10-14
A120837 |  |  |  | The Boeing Company | 737-900 |  |  | EASA STC 10015323, AFM Option Code <9927B4> | Installation of APB SSW winglets, Recertification to Chapter 4 | 78244 | 65317 | CFM International SA | CFM56-7B27/3B1 |  |  | 2 | Annex 16/I | 3/7 | 4 | 94.4 | 97 | 2.6 | 86.4 | 91.8 | 5.4 | 96.5 | 100.7 | 4.2 | 277.3 | 289.5 | 12.2 |  | 2015-10-14
A120838 |  |  |  | The Boeing Company | 737-900 |  |  | EASA STC 10015323, AFM Option Code <9927B4> | Installation of APB SSW winglets, Recertification to Chapter 4 | 74389 | 62595 | CFM International SA | CFM56-7B27/3B1 |  |  | 2 | Annex 16/I | 3/7 | 4 | 94.6 | 96.8 | 2.2 | 85 | 91.5 | 6.5 | 96.3 | 100.5 | 4.2 | 275.9 | 288.8 | 12.9 |  | 2015-10-14
A120839 |  |  |  | The Boeing Company | 737-900 |  |  | EASA STC 10015323, AFM Option Code <9927B4> | Installation of APB SSW winglets, Recertification to Chapter 4 | 70533 | 58967 | CFM International SA | CFM56-7B27/3B1 |  |  | 2 | Annex 16/I | 3/7 | 4 | 94.8 | 96.6 | 1.8 | 83.6 | 91.2 | 7.6 | 96 | 100.4 | 4.4 | 274.4 | 288.2 | 13.8 |  | 2015-10-14
A120840 |  |  |  | The Boeing Company | 737-900 |  |  | EASA STC 10015323, AFM Option Code <9927B4> | Installation of APB SSW winglets, Recertification to Chapter 4 | 65317 | 55338 | CFM International SA | CFM56-7B27/3B1 |  |  | 2 | Annex 16/I | 3/7 | 4 | 95.1 | 96.3 | 1.2 | 81.8 | 90.8 | 9 | 95.7 | 100.1 | 4.4 | 272.6 | 287.2 | 14.6 |  | 2015-10-14
A120841 |  |  |  | The Boeing Company | 737-900 |  |  | EASA STC 10015323, AFM Option Code <9927B4> | Installation of APB SSW winglets, Recertification to Chapter 4 | 79015 | 66814 | CFM International SA | CFM56-7B27/3B1F |  |  | 2 | Annex 16/I | 3/7 | 4 | 94.4 | 97 | 2.6 | 86.7 | 91.9 | 5.2 | 96.6 | 100.7 | 4.1 | 277.7 | 289.6 | 11.9 |  | 2015-10-14
A120842 |  |  |  | The Boeing Company | 737-900 |  |  | EASA STC 10015323, AFM Option Code <9927B4> | Installation of APB SSW winglets, Recertification to Chapter 4 | 79015 | 66360 | CFM International SA | CFM56-7B27/3B1F |  |  | 2 | Annex 16/I | 3/7 | 4 | 94.4 | 97 | 2.6 | 86.7 | 91.9 | 5.2 | 96.5 | 100.7 | 4.2 | 277.6 | 289.6 | 12 |  | 2015-10-14
A120843 |  |  |  | The Boeing Company | 737-900 |  |  | EASA STC 10015323, AFM Option Code <9927B4> | Installation of APB SSW winglets, Recertification to Chapter 4 | 78244 | 65317 | CFM International SA | CFM56-7B27/3B1F |  |  | 2 | Annex 16/I | 3/7 | 4 | 94.4 | 97 | 2.6 | 86.4 | 91.8 | 5.4 | 96.5 | 100.7 | 4.2 | 277.3 | 289.5 | 12.2 |  | 2015-10-14
A120844 |  |  |  | The Boeing Company | 737-900 |  |  | EASA STC 10015323, AFM Option Code <9927B4> | Installation of APB SSW winglets, Recertification to Chapter 4 | 74389 | 62595 | CFM International SA | CFM56-7B27/3B1F |  |  | 2 | Annex 16/I | 3/7 | 4 | 94.6 | 96.8 | 2.2 | 85 | 91.5 | 6.5 | 96.3 | 100.5 | 4.2 | 275.9 | 288.8 | 12.9 |  | 2015-10-14
A120845 |  |  |  | The Boeing Company | 737-900 |  |  | EASA STC 10015323, AFM Option Code <9927B4> | Installation of APB SSW winglets, Recertification to Chapter 4 | 70533 | 58967 | CFM International SA | CFM56-7B27/3B1F |  |  | 2 | Annex 16/I | 3/7 | 4 | 94.8 | 96.6 | 1.8 | 83.6 | 91.2 | 7.6 | 96 | 100.4 | 4.4 | 274.4 | 288.2 | 13.8 |  | 2015-10-14
A120846 |  |  |  | The Boeing Company | 737-900 |  |  | EASA STC 10015323, AFM Option Code <9927B4> | Installation of APB SSW winglets, Recertification to Chapter 4 | 65317 | 55338 | CFM International SA | CFM56-7B27/3B1F |  |  | 2 | Annex 16/I | 3/7 | 4 | 95.1 | 96.3 | 1.2 | 81.8 | 90.8 | 9 | 95.7 | 100.1 | 4.4 | 272.6 | 287.2 | 14.6 |  | 2015-10-14
A120817 |  |  |  | The Boeing Company | 737-900 |  |  | EASA STC 10015323, AFM Option Code <99274> | Installation of APB SSW winglets, Recertification to Chapter 4 | 79015 | 66814 | CFM International SA | CFM56-7B27/3B3 |  |  | 2 | Annex 16/I | 3/7 | 4 | 94 | 97 | 3 | 86.8 | 91.9 | 5.1 | 96.6 | 100.7 | 4.1 | 277.4 | 289.6 | 12.2 |  | 2015-10-14
A120818 |  |  |  | The Boeing Company | 737-900 |  |  | EASA STC 10015323, AFM Option Code <99274> | Installation of APB SSW winglets, Recertification to Chapter 4 | 79015 | 66360 | CFM International SA | CFM56-7B27/3B3 |  |  | 2 | Annex 16/I | 3/7 | 4 | 94 | 97 | 3 | 86.8 | 91.9 | 5.1 | 96.5 | 100.7 | 4.2 | 277.3 | 289.6 | 12.3 |  | 2015-10-14
A120819 |  |  |  | The Boeing Company | 737-900 |  |  | EASA STC 10015323, AFM Option Code <99274> | Installation of APB SSW winglets, Recertification to Chapter 4 | 78244 | 65317 | CFM International SA | CFM56-7B27/3B3 |  |  | 2 | Annex 16/I | 3/7 | 4 | 94.1 | 97 | 2.9 | 86.5 | 91.8 | 5.3 | 96.5 | 100.7 | 4.2 | 277.1 | 289.5 | 12.4 |  | 2015-10-14
A120820 |  |  |  | The Boeing Company | 737-900 |  |  | EASA STC 10015323, AFM Option Code <99274> | Installation of APB SSW winglets, Recertification to Chapter 4 | 74389 | 62595 | CFM International SA | CFM56-7B27/3B3 |  |  | 2 | Annex 16/I | 3/7 | 4 | 94.3 | 96.8 | 2.5 | 85.2 | 91.5 | 6.3 | 96.3 | 100.5 | 4.2 | 275.8 | 288.8 | 13 |  | 2015-10-14
A120821 |  |  |  | The Boeing Company | 737-900 |  |  | EASA STC 10015323, AFM Option Code <99274> | Installation of APB SSW winglets, Recertification to Chapter 4 | 70533 | 58967 | CFM International SA | CFM56-7B27/3B3 |  |  | 2 | Annex 16/I | 3/7 | 4 | 94.5 | 96.6 | 2.1 | 83.8 | 91.2 | 7.4 | 96 | 100.4 | 4.4 | 274.3 | 288.2 | 13.9 |  | 2015-10-14
A120822 |  |  |  | The Boeing Company | 737-900 |  |  | EASA STC 10015323, AFM Option Code <99274> | Installation of APB SSW winglets, Recertification to Chapter 4 | 65317 | 55338 | CFM International SA | CFM56-7B27/3B3 |  |  | 2 | Annex 16/I | 3/7 | 4 | 94.8 | 96.3 | 1.5 | 81.9 | 90.8 | 8.9 | 95.7 | 100.1 | 4.4 | 272.4 | 287.2 | 14.8 |  | 2015-10-14
A120823 |  |  |  | The Boeing Company | 737-900 |  |  | EASA STC 10015323, AFM Option Code <99274> | Installation of APB SSW winglets, Recertification to Chapter 4 | 79015 | 66814 | CFM International SA | CFM56-7B27/3F |  |  | 2 | Annex 16/I | 3/7 | 4 | 94 | 97 | 3 | 86.8 | 91.9 | 5.1 | 96.6 | 100.7 | 4.1 | 277.4 | 289.6 | 12.2 |  | 2015-10-14
A120824 |  |  |  | The Boeing Company | 737-900 |  |  | EASA STC 10015323, AFM Option Code <99274> | Installation of APB SSW winglets, Recertification to Chapter 4 | 79015 | 66360 | CFM International SA | CFM56-7B27/3F |  |  | 2 | Annex 16/I | 3/7 | 4 | 94 | 97 | 3 | 86.8 | 91.9 | 5.1 | 96.5 | 100.7 | 4.2 | 277.3 | 289.6 | 12.3 |  | 2015-10-14
A120825 |  |  |  | The Boeing Company | 737-900 |  |  | EASA STC 10015323, AFM Option Code <99274> | Installation of APB SSW winglets, Recertification to Chapter 4 | 78244 | 65317 | CFM International SA | CFM56-7B27/3F |  |  | 2 | Annex 16/I | 3/7 | 4 | 94.1 | 97 | 2.9 | 86.5 | 91.8 | 5.3 | 96.5 | 100.7 | 4.2 | 277.1 | 289.5 | 12.4 |  | 2015-10-14
A120826 |  |  |  | The Boeing Company | 737-900 |  |  | EASA STC 10015323, AFM Option Code <99274> | Installation of APB SSW winglets, Recertification to Chapter 4 | 74389 | 62595 | CFM International SA | CFM56-7B27/3F |  |  | 2 | Annex 16/I | 3/7 | 4 | 94.3 | 96.8 | 2.5 | 85.2 | 91.5 | 6.3 | 96.3 | 100.5 | 4.2 | 275.8 | 288.8 | 13 |  | 2015-10-14
A120827 |  |  |  | The Boeing Company | 737-900 |  |  | EASA STC 10015323, AFM Option Code <99274> | Installation of APB SSW winglets, Recertification to Chapter 4 | 70533 | 58967 | CFM International SA | CFM56-7B27/3F |  |  | 2 | Annex 16/I | 3/7 | 4 | 94.5 | 96.6 | 2.1 | 83.8 | 91.2 | 7.4 | 96 | 100.4 | 4.4 | 274.3 | 288.2 | 13.9 |  | 2015-10-14
A120828 |  |  |  | The Boeing Company | 737-900 |  |  | EASA STC 10015323, AFM Option Code <99274> | Installation of APB SSW winglets, Recertification to Chapter 4 | 65317 | 55338 | CFM International SA | CFM56-7B27/3F |  |  | 2 | Annex 16/I | 3/7 | 4 | 94.8 | 96.3 | 1.5 | 81.9 | 90.8 | 8.9 | 95.7 | 100.1 | 4.4 | 272.4 | 287.2 | 14.8 |  | 2015-10-14
A120847 |  |  |  | The Boeing Company | 737-900 |  |  | EASA STC 10015323, AFM Option Code <9927B4> | Installation of APB SSW winglets, Recertification to Chapter 4 | 79015 | 66814 | CFM International SA | CFM56-7B27/B1 |  |  | 2 | Annex 16/I | 3/7 | 4 | 94.4 | 97 | 2.6 | 86.7 | 91.9 | 5.2 | 96.6 | 100.7 | 4.1 | 277.7 | 289.6 | 11.9 |  | 2015-10-14
A120848 |  |  |  | The Boeing Company | 737-900 |  |  | EASA STC 10015323, AFM Option Code <9927B4> | Installation of APB SSW winglets, Recertification to Chapter 4 | 79015 | 66360 | CFM International SA | CFM56-7B27/B1 |  |  | 2 | Annex 16/I | 3/7 | 4 | 94.4 | 97 | 2.6 | 86.7 | 91.9 | 5.2 | 96.5 | 100.7 | 4.2 | 277.6 | 289.6 | 12 |  | 2015-10-14
A120849 |  |  |  | The Boeing Company | 737-900 |  |  | EASA STC 10015323, AFM Option Code <9927B4> | Installation of APB SSW winglets, Recertification to Chapter 4 | 78244 | 65317 | CFM International SA | CFM56-7B27/B1 |  |  | 2 | Annex 16/I | 3/7 | 4 | 94.4 | 97 | 2.6 | 86.4 | 91.8 | 5.4 | 96.5 | 100.7 | 4.2 | 277.3 | 289.5 | 12.2 |  | 2015-10-14
A120850 |  |  |  | The Boeing Company | 737-900 |  |  | EASA STC 10015323, AFM Option Code <9927B4> | Installation of APB SSW winglets, Recertification to Chapter 4 | 74389 | 62595 | CFM International SA | CFM56-7B27/B1 |  |  | 2 | Annex 16/I | 3/7 | 4 | 94.6 | 96.8 | 2.2 | 85 | 91.5 | 6.5 | 96.3 | 100.5 | 4.2 | 275.9 | 288.8 | 12.9 |  | 2015-10-14
A120851 |  |  |  | The Boeing Company | 737-900 |  |  | EASA STC 10015323, AFM Option Code <9927B4> | Installation of APB SSW winglets, Recertification to Chapter 4 | 70533 | 58967 | CFM International SA | CFM56-7B27/B1 |  |  | 2 | Annex 16/I | 3/7 | 4 | 94.8 | 96.6 | 1.8 | 83.6 | 91.2 | 7.6 | 96 | 100.4 | 4.4 | 274.4 | 288.2 | 13.8 |  | 2015-10-14
A120852 |  |  |  | The Boeing Company | 737-900 |  |  | EASA STC 10015323, AFM Option Code <9927B4> | Installation of APB SSW winglets, Recertification to Chapter 4 | 65317 | 55338 | CFM International SA | CFM56-7B27/B1 |  |  | 2 | Annex 16/I | 3/7 | 4 | 95.1 | 96.3 | 1.2 | 81.8 | 90.8 | 9 | 95.7 | 100.1 | 4.4 | 272.6 | 287.2 | 14.6 |  | 2015-10-14
A120829 |  |  |  | The Boeing Company | 737-900 |  |  | EASA STC 10015323, AFM Option Code <99274> | Installation of APB SSW winglets, Recertification to Chapter 4 | 79015 | 66814 | CFM International SA | CFM56-7B27/B3 |  |  | 2 | Annex 16/I | 3/7 | 4 | 94 | 97 | 3 | 86.8 | 91.9 | 5.1 | 96.6 | 100.7 | 4.1 | 277.4 | 289.6 | 12.2 |  | 2015-10-14
A120830 |  |  |  | The Boeing Company | 737-900 |  |  | EASA STC 10015323, AFM Option Code <99274> | Installation of APB SSW winglets, Recertification to Chapter 4 | 79015 | 66360 | CFM International SA | CFM56-7B27/B3 |  |  | 2 | Annex 16/I | 3/7 | 4 | 94 | 97 | 3 | 86.8 | 91.9 | 5.1 | 96.5 | 100.7 | 4.2 | 277.3 | 289.6 | 12.3 |  | 2015-10-14
A120831 |  |  |  | The Boeing Company | 737-900 |  |  | EASA STC 10015323, AFM Option Code <99274> | Installation of APB SSW winglets, Recertification to Chapter 4 | 78244 | 65317 | CFM International SA | CFM56-7B27/B3 |  |  | 2 | Annex 16/I | 3/7 | 4 | 94.1 | 97 | 2.9 | 86.5 | 91.8 | 5.3 | 96.5 | 100.7 | 4.2 | 277.1 | 289.5 | 12.4 |  | 2015-10-14
A120832 |  |  |  | The Boeing Company | 737-900 |  |  | EASA STC 10015323, AFM Option Code <99274> | Installation of APB SSW winglets, Recertification to Chapter 4 | 74389 | 62595 | CFM International SA | CFM56-7B27/B3 |  |  | 2 | Annex 16/I | 3/7 | 4 | 94.3 | 96.8 | 2.5 | 85.2 | 91.5 | 6.3 | 96.3 | 100.5 | 4.2 | 275.8 | 288.8 | 13 |  | 2015-10-14
A120833 |  |  |  | The Boeing Company | 737-900 |  |  | EASA STC 10015323, AFM Option Code <99274> | Installation of APB SSW winglets, Recertification to Chapter 4 | 70533 | 58967 | CFM International SA | CFM56-7B27/B3 |  |  | 2 | Annex 16/I | 3/7 | 4 | 94.5 | 96.6 | 2.1 | 83.8 | 91.2 | 7.4 | 96 | 100.4 | 4.4 | 274.3 | 288.2 | 13.9 |  | 2015-10-14
A120834 |  |  |  | The Boeing Company | 737-900 |  |  | EASA STC 10015323, AFM Option Code <99274> | Installation of APB SSW winglets, Recertification to Chapter 4 | 65317 | 55338 | CFM International SA | CFM56-7B27/B3 |  |  | 2 | Annex 16/I | 3/7 | 4 | 94.8 | 96.3 | 1.5 | 81.9 | 90.8 | 8.9 | 95.7 | 100.1 | 4.4 | 272.4 | 287.2 | 14.8 |  | 2015-10-14
A120763 |  |  |  | The Boeing Company | 737-900 |  |  | EASA STC 10015323, AFM Option Code <99244> | Installation of APB SSW winglets, Recertification to Chapter 4 | 79015 | 66814 | CFM International SA | CFM56-7B24 |  |  | 2 | Annex 16/I | 3/7 | 4 | 91.5 | 97 | 5.5 | 88.5 | 91.9 | 3.4 | 96.6 | 100.7 | 4.1 | 276.6 | 289.6 | 13 |  | 2015-10-14
A120764 |  |  |  | The Boeing Company | 737-900 |  |  | EASA STC 10015323, AFM Option Code <99244> | Installation of APB SSW winglets, Recertification to Chapter 4 | 79015 | 66360 | CFM International SA | CFM56-7B24 |  |  | 2 | Annex 16/I | 3/7 | 4 | 91.5 | 97 | 5.5 | 88.5 | 91.9 | 3.4 | 96.5 | 100.7 | 4.2 | 276.5 | 289.6 | 13.1 |  | 2015-10-14
A120765 |  |  |  | The Boeing Company | 737-900 |  |  | EASA STC 10015323, AFM Option Code <99244> | Installation of APB SSW winglets, Recertification to Chapter 4 | 78244 | 65317 | CFM International SA | CFM56-7B24 |  |  | 2 | Annex 16/I | 3/7 | 4 | 91.6 | 97 | 5.4 | 88.2 | 91.8 | 3.6 | 96.5 | 100.7 | 4.2 | 276.3 | 289.5 | 13.2 |  | 2015-10-14
A120766 |  |  |  | The Boeing Company | 737-900 |  |  | EASA STC 10015323, AFM Option Code <99244> | Installation of APB SSW winglets, Recertification to Chapter 4 | 74389 | 62595 | CFM International SA | CFM56-7B24 |  |  | 2 | Annex 16/I | 3/7 | 4 | 91.7 | 96.8 | 5.1 | 86.8 | 91.5 | 4.7 | 96.3 | 100.5 | 4.2 | 274.8 | 288.8 | 14 |  | 2015-10-14
A120767 |  |  |  | The Boeing Company | 737-900 |  |  | EASA STC 10015323, AFM Option Code <99244> | Installation of APB SSW winglets, Recertification to Chapter 4 | 70533 | 58967 | CFM International SA | CFM56-7B24 |  |  | 2 | Annex 16/I | 3/7 | 4 | 91.9 | 96.6 | 4.7 | 85.3 | 91.2 | 5.9 | 96 | 100.4 | 4.4 | 273.2 | 288.2 | 15 |  | 2015-10-14
A120768 |  |  |  | The Boeing Company | 737-900 |  |  | EASA STC 10015323, AFM Option Code <99244> | Installation of APB SSW winglets, Recertification to Chapter 4 | 65317 | 55338 | CFM International SA | CFM56-7B24 |  |  | 2 | Annex 16/I | 3/7 | 4 | 92.2 | 96.3 | 4.1 | 83.2 | 90.8 | 7.6 | 95.7 | 100.1 | 4.4 | 271.1 | 287.2 | 16.1 |  | 2015-10-14
A120859 |  |  |  | The Boeing Company | 737-900 |  |  | STC EASA 10015323 | Installation of APB winglets | 79015 | 66814 | CFM International SA | CFM56-7B24/3 |  |  | 2 | Annex 16/I |  | 3 | 91.8 | 97 | 5.2 | 88.4 | 91.9 | 3.5 | 96.5 | 100.7 | 4.2 |  |  |  | Also applicable to aircraft fitted with Split Scimitar Winglets iaw STC EASA 10015323 | 2015-10-14
A120860 |  |  |  | The Boeing Company | 737-900 |  |  | STC EASA 10015323 | Installation of APB winglets | 79015 | 66360 | CFM International SA | CFM56-7B24/3 |  |  | 2 | Annex 16/I |  | 3 | 91.8 | 97 | 5.2 | 88.4 | 91.9 | 3.5 | 96.5 | 100.7 | 4.2 |  |  |  | Also applicable to aircraft fitted with Split Scimitar Winglets iaw STC EASA 10015323 | 2015-10-14
A120861 |  |  |  | The Boeing Company | 737-900 |  |  | STC EASA 10015323 | Installation of APB winglets | 78244 | 65317 | CFM International SA | CFM56-7B24/3 |  |  | 2 | Annex 16/I |  | 3 | 91.9 | 97 | 5.1 | 88.1 | 91.8 | 3.7 | 96.3 | 100.7 | 4.4 |  |  |  | Also applicable to aircraft fitted with Split Scimitar Winglets iaw STC EASA 10015323 | 2015-10-14
A120862 |  |  |  | The Boeing Company | 737-900 |  |  | STC EASA 10015323 | Installation of APB winglets | 74389 | 62595 | CFM International SA | CFM56-7B24/3 |  |  | 2 | Annex 16/I |  | 3 | 92 | 96.8 | 4.8 | 86.7 | 91.5 | 4.8 | 96.1 | 100.5 | 4.4 |  |  |  | Also applicable to aircraft fitted with Split Scimitar Winglets iaw STC EASA 10015323 | 2015-10-14
A120863 |  |  |  | The Boeing Company | 737-900 |  |  | STC EASA 10015323 | Installation of APB winglets | 70533 | 58967 | CFM International SA | CFM56-7B24/3 |  |  | 2 | Annex 16/I |  | 3 | 92.2 | 96.6 | 4.4 | 85.2 | 91.2 | 6 | 95.8 | 100.4 | 4.6 |  |  |  | Also applicable to aircraft fitted with Split Scimitar Winglets iaw STC EASA 10015323 | 2015-10-14
A120864 |  |  |  | The Boeing Company | 737-900 |  |  | STC EASA 10015323 | Installation of APB winglets | 65317 | 55338 | CFM International SA | CFM56-7B24/3 |  |  | 2 | Annex 16/I |  | 3 | 92.5 | 96.3 | 3.8 | 83.2 | 90.8 | 7.6 | 95.5 | 100.1 | 4.6 |  |  |  | Also applicable to aircraft fitted with Split Scimitar Winglets iaw STC EASA 10015323 | 2015-10-14
A120865 |  |  |  | The Boeing Company | 737-900 |  |  | STC EASA 10015323 | Installation of APB winglets | 79015 | 66360 | CFM International SA | CFM56-7B24/3B1 |  |  | 2 | Annex 16/I |  | 3 | 91.8 | 97 | 5.2 | 88.4 | 91.9 | 3.5 | 96.5 | 100.7 | 4.2 |  |  |  | Also applicable to aircraft fitted with Split Scimitar Winglets iaw STC EASA 10015323 | 2015-10-14
A120866 |  |  |  | The Boeing Company | 737-900 |  |  | STC EASA 10015323 | Installation of APB winglets | 79015 | 66814 | CFM International SA | CFM56-7B24/B1 |  |  | 2 | Annex 16/I |  | 3 | 91.8 | 97 | 5.2 | 88.4 | 91.9 | 3.5 | 96.5 | 100.7 | 4.2 |  |  |  | Also applicable to aircraft fitted with Split Scimitar Winglets iaw STC EASA 10015323 | 2015-10-14
A120867 |  |  |  | The Boeing Company | 737-900 |  |  | STC EASA 10015323 | Installation of APB winglets | 79015 | 66360 | CFM International SA | CFM56-7B24/B1 |  |  | 2 | Annex 16/I |  | 3 | 91.8 | 97 | 5.2 | 88.4 | 91.9 | 3.5 | 96.5 | 100.7 | 4.2 |  |  |  | Also applicable to aircraft fitted with Split Scimitar Winglets iaw STC EASA 10015323 | 2015-10-14
A120868 |  |  |  | The Boeing Company | 737-900 |  |  | STC EASA 10015323 | Installation of APB winglets | 78244 | 65317 | CFM International SA | CFM56-7B24/B1 |  |  | 2 | Annex 16/I |  | 3 | 91.9 | 97 | 5.1 | 88.1 | 91.8 | 3.7 | 96.3 | 100.7 | 4.4 |  |  |  | Also applicable to aircraft fitted with Split Scimitar Winglets iaw STC EASA 10015323 | 2015-10-14
A120869 |  |  |  | The Boeing Company | 737-900 |  |  | STC EASA 10015323 | Installation of APB winglets | 74389 | 62595 | CFM International SA | CFM56-7B24/B1 |  |  | 2 | Annex 16/I |  | 3 | 92 | 96.8 | 4.8 | 86.7 | 91.5 | 4.8 | 96.1 | 100.5 | 4.4 |  |  |  | Also applicable to aircraft fitted with Split Scimitar Winglets iaw STC EASA 10015323 | 2015-10-14
A120870 |  |  |  | The Boeing Company | 737-900 |  |  | STC EASA 10015323 | Installation of APB winglets | 70533 | 58967 | CFM International SA | CFM56-7B24/B1 |  |  | 2 | Annex 16/I |  | 3 | 92.2 | 96.6 | 4.4 | 85.2 | 91.2 | 6 | 95.8 | 100.4 | 4.6 |  |  |  | Also applicable to aircraft fitted with Split Scimitar Winglets iaw STC EASA 10015323 | 2015-10-14
A120871 |  |  |  | The Boeing Company | 737-900 |  |  | STC EASA 10015323 | Installation of APB winglets | 65317 | 55338 | CFM International SA | CFM56-7B24/B1 |  |  | 2 | Annex 16/I |  | 3 | 92.5 | 96.3 | 3.8 | 83.2 | 90.8 | 7.6 | 95.5 | 100.1 | 4.6 |  |  |  | Also applicable to aircraft fitted with Split Scimitar Winglets iaw STC EASA 10015323 | 2015-10-14
A120872 |  |  |  | The Boeing Company | 737-900 |  |  | STC EASA 10015323 | Installation of APB winglets | 79015 | 66360 | CFM International SA | CFM56-7B24E |  |  | 2 | Annex 16/I |  | 3 | 91.8 | 97 | 5.2 | 88.4 | 91.9 | 3.5 | 96.5 | 100.7 | 4.2 |  |  |  | Also applicable to aircraft fitted with Split Scimitar Winglets iaw STC EASA 10015323 | 2015-10-14
A120873 |  |  |  | The Boeing Company | 737-900 |  |  | STC EASA 10015323 | Installation of APB winglets | 79015 | 66360 | CFM International SA | CFM56-7B24E/B1 |  |  | 2 | Annex 16/I |  | 3 | 91.8 | 97 | 5.2 | 88.4 | 91.9 | 3.5 | 96.5 | 100.7 | 4.2 |  |  |  | Also applicable to aircraft fitted with Split Scimitar Winglets iaw STC EASA 10015323 | 2015-10-14
A120874 |  |  |  | The Boeing Company | 737-900 |  |  | STC EASA 10015323 | Installation of APB winglets | 79015 | 66814 | CFM International SA | CFM56-7B26 |  |  | 2 | Annex 16/I |  | 3 | 93.5 | 97 | 3.5 | 87.2 | 91.9 | 4.7 | 96.5 | 100.7 | 4.2 |  |  |  | Also applicable to aircraft fitted with Split Scimitar Winglets iaw STC EASA 10015323 | 2015-10-14
A120875 |  |  |  | The Boeing Company | 737-900 |  |  | STC EASA 10015323 | Installation of APB winglets | 79015 | 66360 | CFM International SA | CFM56-7B26 |  |  | 2 | Annex 16/I |  | 3 | 93.5 | 97 | 3.5 | 87.2 | 91.9 | 4.7 | 96.5 | 100.7 | 4.2 |  |  |  | Also applicable to aircraft fitted with Split Scimitar Winglets iaw STC EASA 10015323 | 2015-10-14
A120876 |  |  |  | The Boeing Company | 737-900 |  |  | STC EASA 10015323 | Installation of APB winglets | 78244 | 65317 | CFM International SA | CFM56-7B26 |  |  | 2 | Annex 16/I |  | 3 | 93.5 | 97 | 3.5 | 87 | 91.8 | 4.8 | 96.3 | 100.7 | 4.4 |  |  |  | Also applicable to aircraft fitted with Split Scimitar Winglets iaw STC EASA 10015323 | 2015-10-14
A121210 |  |  |  | The Boeing Company | 737-900 |  |  | STC EASA 10015323 | Installation of APB winglets | 76883 | 66814 | CFM International SA | CFM56-7B26 |  |  | 2 | Annex 16/I |  | 3 | 93.6 | 96.9 | 3.3 | 86.5 | 91.7 | 5.2 | 96.5 | 100.6 | 4.1 |  |  |  | Also applicable to aircraft fitted with Split Scimitar Winglets iaw STC EASA 10015323 | 2016-02-12
A120877 |  |  |  | The Boeing Company | 737-900 |  |  | STC EASA 10015323 | Installation of APB winglets | 74389 | 62595 | CFM International SA | CFM56-7B26 |  |  | 2 | Annex 16/I |  | 3 | 93.7 | 96.8 | 3.1 | 85.6 | 91.5 | 5.9 | 96.1 | 100.5 | 4.4 |  |  |  | Also applicable to aircraft fitted with Split Scimitar Winglets iaw STC EASA 10015323 | 2015-10-14
A120878 |  |  |  | The Boeing Company | 737-900 |  |  | STC EASA 10015323 | Installation of APB winglets | 70533 | 58967 | CFM International SA | CFM56-7B26 |  |  | 2 | Annex 16/I |  | 3 | 93.9 | 96.6 | 2.7 | 84.2 | 91.2 | 7 | 95.8 | 100.4 | 4.6 |  |  |  | Also applicable to aircraft fitted with Split Scimitar Winglets iaw STC EASA 10015323 | 2015-10-14
A120879 |  |  |  | The Boeing Company | 737-900 |  |  | STC EASA 10015323 | Installation of APB winglets | 65317 | 55338 | CFM International SA | CFM56-7B26 |  |  | 2 | Annex 16/I |  | 3 | 94.2 | 96.3 | 2.1 | 82.3 | 90.8 | 8.5 | 95.5 | 100.1 | 4.6 |  |  |  | Also applicable to aircraft fitted with Split Scimitar Winglets iaw STC EASA 10015323 | 2015-10-14
A120880 |  |  |  | The Boeing Company | 737-900 |  |  | STC EASA 10015323 | Installation of APB winglets | 79015 | 66814 | CFM International SA | CFM56-7B26/3 |  |  | 2 | Annex 16/I |  | 3 | 93.5 | 97 | 3.5 | 87.2 | 91.9 | 4.7 | 96.5 | 100.7 | 4.2 |  |  |  | Also applicable to aircraft fitted with Split Scimitar Winglets iaw STC EASA 10015323 | 2015-10-14
A120881 |  |  |  | The Boeing Company | 737-900 |  |  | STC EASA 10015323 | Installation of APB winglets | 79015 | 66360 | CFM International SA | CFM56-7B26/3 |  |  | 2 | Annex 16/I |  | 3 | 93.5 | 97 | 3.5 | 87.2 | 91.9 | 4.7 | 96.5 | 100.7 | 4.2 |  |  |  | Also applicable to aircraft fitted with Split Scimitar Winglets iaw STC EASA 10015323 | 2015-10-14
A120882 |  |  |  | The Boeing Company | 737-900 |  |  | STC EASA 10015323 | Installation of APB winglets | 78244 | 65317 | CFM International SA | CFM56-7B26/3 |  |  | 2 | Annex 16/I |  | 3 | 93.5 | 97 | 3.5 | 87 | 91.8 | 4.8 | 96.3 | 100.7 | 4.4 |  |  |  | Also applicable to aircraft fitted with Split Scimitar Winglets iaw STC EASA 10015323 | 2015-10-14
A120883 |  |  |  | The Boeing Company | 737-900 |  |  | STC EASA 10015323 | Installation of APB winglets | 74389 | 62595 | CFM International SA | CFM56-7B26/3 |  |  | 2 | Annex 16/I |  | 3 | 93.7 | 96.8 | 3.1 | 85.6 | 91.5 | 5.9 | 96.1 | 100.5 | 4.4 |  |  |  | Also applicable to aircraft fitted with Split Scimitar Winglets iaw STC EASA 10015323 | 2015-10-14
A120884 |  |  |  | The Boeing Company | 737-900 |  |  | STC EASA 10015323 | Installation of APB winglets | 70533 | 58967 | CFM International SA | CFM56-7B26/3 |  |  | 2 | Annex 16/I |  | 3 | 93.9 | 96.6 | 2.7 | 84.2 | 91.2 | 7 | 95.8 | 100.4 | 4.6 |  |  |  | Also applicable to aircraft fitted with Split Scimitar Winglets iaw STC EASA 10015323 | 2015-10-14
A120885 |  |  |  | The Boeing Company | 737-900 |  |  | STC EASA 10015323 | Installation of APB winglets | 65317 | 55338 | CFM International SA | CFM56-7B26/3 |  |  | 2 | Annex 16/I |  | 3 | 94.2 | 96.3 | 2.1 | 82.3 | 90.8 | 8.5 | 95.5 | 100.1 | 4.6 |  |  |  | Also applicable to aircraft fitted with Split Scimitar Winglets iaw STC EASA 10015323 | 2015-10-14
A120886 |  |  |  | The Boeing Company | 737-900 |  |  | STC EASA 10015323 | Installation of APB winglets | 79015 | 66360 | CFM International SA | CFM56-7B26/3B1 |  |  | 2 | Annex 16/I |  | 3 | 93.5 | 97 | 3.5 | 87.2 | 91.9 | 4.7 | 96.5 | 100.7 | 4.2 |  |  |  | Also applicable to aircraft fitted with Split Scimitar Winglets iaw STC EASA 10015323 | 2015-10-14
A120887 |  |  |  | The Boeing Company | 737-900 |  |  | STC EASA 10015323 | Installation of APB winglets | 79015 | 66360 | CFM International SA | CFM56-7B26/3F |  |  | 2 | Annex 16/I |  | 3 | 93.5 | 97 | 3.5 | 87.2 | 91.9 | 4.7 | 96.5 | 100.7 | 4.2 |  |  |  | Also applicable to aircraft fitted with Split Scimitar Winglets iaw STC EASA 10015323 | 2015-10-14
A120888 |  |  |  | The Boeing Company | 737-900 |  |  | STC EASA 10015323 | Installation of APB winglets | 79015 | 66814 | CFM International SA | CFM56-7B26/B1 |  |  | 2 | Annex 16/I |  | 3 | 93.5 | 97 | 3.5 | 87.2 | 91.9 | 4.7 | 96.5 | 100.7 | 4.2 |  |  |  | Also applicable to aircraft fitted with Split Scimitar Winglets iaw STC EASA 10015323 | 2015-10-14
A120889 |  |  |  | The Boeing Company | 737-900 |  |  | STC EASA 10015323 | Installation of APB winglets | 79015 | 66360 | CFM International SA | CFM56-7B26/B1 |  |  | 2 | Annex 16/I |  | 3 | 93.5 | 97 | 3.5 | 87.2 | 91.9 | 4.7 | 96.5 | 100.7 | 4.2 |  |  |  | Also applicable to aircraft fitted with Split Scimitar Winglets iaw STC EASA 10015323 | 2015-10-14
A120890 |  |  |  | The Boeing Company | 737-900 |  |  | STC EASA 10015323 | Installation of APB winglets | 78244 | 65317 | CFM International SA | CFM56-7B26/B1 |  |  | 2 | Annex 16/I |  | 3 | 93.5 | 97 | 3.5 | 87 | 91.8 | 4.8 | 96.3 | 100.7 | 4.4 |  |  |  | Also applicable to aircraft fitted with Split Scimitar Winglets iaw STC EASA 10015323 | 2015-10-14
A120891 |  |  |  | The Boeing Company | 737-900 |  |  | STC EASA 10015323 | Installation of APB winglets | 74389 | 62595 | CFM International SA | CFM56-7B26/B1 |  |  | 2 | Annex 16/I |  | 3 | 93.7 | 96.8 | 3.1 | 85.6 | 91.5 | 5.9 | 96.1 | 100.5 | 4.4 |  |  |  | Also applicable to aircraft fitted with Split Scimitar Winglets iaw STC EASA 10015323 | 2015-10-14
A120892 |  |  |  | The Boeing Company | 737-900 |  |  | STC EASA 10015323 | Installation of APB winglets | 70533 | 58967 | CFM International SA | CFM56-7B26/B1 |  |  | 2 | Annex 16/I |  | 3 | 93.9 | 96.6 | 2.7 | 84.2 | 91.2 | 7 | 95.8 | 100.4 | 4.6 |  |  |  | Also applicable to aircraft fitted with Split Scimitar Winglets iaw STC EASA 10015323 | 2015-10-14
A120893 |  |  |  | The Boeing Company | 737-900 |  |  | STC EASA 10015323 | Installation of APB winglets | 65317 | 55338 | CFM International SA | CFM56-7B26/B1 |  |  | 2 | Annex 16/I |  | 3 | 94.2 | 96.3 | 2.1 | 82.3 | 90.8 | 8.5 | 95.5 | 100.1 | 4.6 |  |  |  | Also applicable to aircraft fitted with Split Scimitar Winglets iaw STC EASA 10015323 | 2015-10-14
A120894 |  |  |  | The Boeing Company | 737-900 |  |  | STC EASA 10015323 | Installation of APB winglets | 79015 | 66360 | CFM International SA | CFM56-7B26E |  |  | 2 | Annex 16/I |  | 3 | 93.5 | 97 | 3.5 | 87.2 | 91.9 | 4.7 | 96.5 | 100.7 | 4.2 |  |  |  | Also applicable to aircraft fitted with Split Scimitar Winglets iaw STC EASA 10015323 | 2015-10-14
A120895 |  |  |  | The Boeing Company | 737-900 |  |  | STC EASA 10015323 | Installation of APB winglets | 79015 | 66360 | CFM International SA | CFM56-7B26E/F |  |  | 2 | Annex 16/I |  | 3 | 93.5 | 97 | 3.5 | 87.2 | 91.9 | 4.7 | 96.5 | 100.7 | 4.2 |  |  |  | Also applicable to aircraft fitted with Split Scimitar Winglets iaw STC EASA 10015323 | 2015-10-14
A120896 |  |  |  | The Boeing Company | 737-900 |  |  | STC EASA 10015323 | Installation of APB winglets | 79015 | 66814 | CFM International SA | CFM56-7B27 |  |  | 2 | Annex 16/I |  | 3 | 94.3 | 97 | 2.7 | 86.8 | 91.9 | 5.1 | 96.5 | 100.7 | 4.2 |  |  |  | Also applicable to aircraft fitted with Split Scimitar Winglets iaw STC EASA 10015323 | 2015-10-14
A120897 |  |  |  | The Boeing Company | 737-900 |  |  | STC EASA 10015323 | Installation of APB winglets | 79015 | 66360 | CFM International SA | CFM56-7B27 |  |  | 2 | Annex 16/I |  | 3 | 94.3 | 97 | 2.7 | 86.8 | 91.9 | 5.1 | 96.5 | 100.7 | 4.2 |  |  |  | Also applicable to aircraft fitted with Split Scimitar Winglets iaw STC EASA 10015323 | 2015-10-14
A120898 |  |  |  | The Boeing Company | 737-900 |  |  | STC EASA 10015323 | Installation of APB winglets | 78244 | 65317 | CFM International SA | CFM56-7B27 |  |  | 2 | Annex 16/I |  | 3 | 94.4 | 97 | 2.6 | 86.5 | 91.8 | 5.3 | 96.3 | 100.7 | 4.4 |  |  |  | Also applicable to aircraft fitted with Split Scimitar Winglets iaw STC EASA 10015323 | 2015-10-14
A120899 |  |  |  | The Boeing Company | 737-900 |  |  | STC EASA 10015323 | Installation of APB winglets | 74389 | 62595 | CFM International SA | CFM56-7B27 |  |  | 2 | Annex 16/I |  | 3 | 94.6 | 96.8 | 2.2 | 85.1 | 91.5 | 6.4 | 96.1 | 100.5 | 4.4 |  |  |  | Also applicable to aircraft fitted with Split Scimitar Winglets iaw STC EASA 10015323 | 2015-10-14
A120900 |  |  |  | The Boeing Company | 737-900 |  |  | STC EASA 10015323 | Installation of APB winglets | 70533 | 58967 | CFM International SA | CFM56-7B27 |  |  | 2 | Annex 16/I |  | 3 | 94.8 | 96.6 | 1.8 | 83.8 | 91.2 | 7.4 | 95.8 | 100.4 | 4.6 |  |  |  | Also applicable to aircraft fitted with Split Scimitar Winglets iaw STC EASA 10015323 | 2015-10-14
A120901 |  |  |  | The Boeing Company | 737-900 |  |  | STC EASA 10015323 | Installation of APB winglets | 65317 | 55338 | CFM International SA | CFM56-7B27 |  |  | 2 | Annex 16/I |  | 3 | 95.1 | 96.3 | 1.2 | 81.9 | 90.8 | 8.9 | 95.5 | 100.1 | 4.6 |  |  |  | Also applicable to aircraft fitted with Split Scimitar Winglets iaw STC EASA 10015323 | 2015-10-14
A120902 |  |  |  | The Boeing Company | 737-900 |  |  | STC EASA 10015323 | Installation of APB winglets | 79015 | 66814 | CFM International SA | CFM56-7B27/3 |  |  | 2 | Annex 16/I |  | 3 | 94.3 | 97 | 2.7 | 86.8 | 91.9 | 5.1 | 96.5 | 100.7 | 4.2 |  |  |  | Also applicable to aircraft fitted with Split Scimitar Winglets iaw STC EASA 10015323 | 2015-10-14
A120903 |  |  |  | The Boeing Company | 737-900 |  |  | STC EASA 10015323 | Installation of APB winglets | 79015 | 66360 | CFM International SA | CFM56-7B27/3 |  |  | 2 | Annex 16/I |  | 3 | 94.3 | 97 | 2.7 | 86.8 | 91.9 | 5.1 | 96.5 | 100.7 | 4.2 |  |  |  | Also applicable to aircraft fitted with Split Scimitar Winglets iaw STC EASA 10015323 | 2015-10-14
A120904 |  |  |  | The Boeing Company | 737-900 |  |  | STC EASA 10015323 | Installation of APB winglets | 78244 | 65317 | CFM International SA | CFM56-7B27/3 |  |  | 2 | Annex 16/I |  | 3 | 94.4 | 97 | 2.6 | 86.5 | 91.8 | 5.3 | 96.3 | 100.7 | 4.4 |  |  |  | Also applicable to aircraft fitted with Split Scimitar Winglets iaw STC EASA 10015323 | 2015-10-14
A120905 |  |  |  | The Boeing Company | 737-900 |  |  | STC EASA 10015323 | Installation of APB winglets | 74389 | 62595 | CFM International SA | CFM56-7B27/3 |  |  | 2 | Annex 16/I |  | 3 | 94.6 | 96.8 | 2.2 | 85.1 | 91.5 | 6.4 | 96.1 | 100.5 | 4.4 |  |  |  | Also applicable to aircraft fitted with Split Scimitar Winglets iaw STC EASA 10015323 | 2015-10-14
A120906 |  |  |  | The Boeing Company | 737-900 |  |  | STC EASA 10015323 | Installation of APB winglets | 70533 | 58967 | CFM International SA | CFM56-7B27/3 |  |  | 2 | Annex 16/I |  | 3 | 94.8 | 96.6 | 1.8 | 83.8 | 91.2 | 7.4 | 95.8 | 100.4 | 4.6 |  |  |  | Also applicable to aircraft fitted with Split Scimitar Winglets iaw STC EASA 10015323 | 2015-10-14
A120907 |  |  |  | The Boeing Company | 737-900 |  |  | STC EASA 10015323 | Installation of APB winglets | 65317 | 55338 | CFM International SA | CFM56-7B27/3 |  |  | 2 | Annex 16/I |  | 3 | 95.1 | 96.3 | 1.2 | 81.9 | 90.8 | 8.9 | 95.5 | 100.1 | 4.6 |  |  |  | Also applicable to aircraft fitted with Split Scimitar Winglets iaw STC EASA 10015323 | 2015-10-14
A120908 |  |  |  | The Boeing Company | 737-900 |  |  | STC EASA 10015323 | Installation of APB winglets | 79015 | 66814 | CFM International SA | CFM56-7B27/3B1 |  |  | 2 | Annex 16/I |  | 3 | 94.7 | 97 | 2.3 | 86.6 | 91.9 | 5.3 | 96.5 | 100.7 | 4.2 |  |  |  | Also applicable to aircraft fitted with Split Scimitar Winglets iaw STC EASA 10015323 | 2015-10-14
A120909 |  |  |  | The Boeing Company | 737-900 |  |  | STC EASA 10015323 | Installation of APB winglets | 79015 | 66360 | CFM International SA | CFM56-7B27/3B1 |  |  | 2 | Annex 16/I |  | 3 | 94.7 | 97 | 2.3 | 86.6 | 91.9 | 5.3 | 96.5 | 100.7 | 4.2 |  |  |  | Also applicable to aircraft fitted with Split Scimitar Winglets iaw STC EASA 10015323 | 2015-10-14
A120910 |  |  |  | The Boeing Company | 737-900 |  |  | STC EASA 10015323 | Installation of APB winglets | 78244 | 65317 | CFM International SA | CFM56-7B27/3B1 |  |  | 2 | Annex 16/I |  | 3 | 94.8 | 97 | 2.2 | 86.3 | 91.8 | 5.5 | 96.3 | 100.7 | 4.4 |  |  |  | Also applicable to aircraft fitted with Split Scimitar Winglets iaw STC EASA 10015323 | 2015-10-14
A120911 |  |  |  | The Boeing Company | 737-900 |  |  | STC EASA 10015323 | Installation of APB winglets | 74389 | 62595 | CFM International SA | CFM56-7B27/3B1 |  |  | 2 | Annex 16/I |  | 3 | 95 | 96.8 | 1.8 | 85 | 91.5 | 6.5 | 96.1 | 100.5 | 4.4 |  |  |  | Also applicable to aircraft fitted with Split Scimitar Winglets iaw STC EASA 10015323 | 2015-10-14
A120912 |  |  |  | The Boeing Company | 737-900 |  |  | STC EASA 10015323 | Installation of APB winglets | 70533 | 58967 | CFM International SA | CFM56-7B27/3B1 |  |  | 2 | Annex 16/I |  | 3 | 95.2 | 96.6 | 1.4 | 83.7 | 91.2 | 7.5 | 95.8 | 100.4 | 4.6 |  |  |  | Also applicable to aircraft fitted with Split Scimitar Winglets iaw STC EASA 10015323 | 2015-10-14
A120913 |  |  |  | The Boeing Company | 737-900 |  |  | STC EASA 10015323 | Installation of APB winglets | 65317 | 55338 | CFM International SA | CFM56-7B27/3B1 |  |  | 2 | Annex 16/I |  | 3 | 95.5 | 96.3 | 0.8 | 81.8 | 90.8 | 9 | 95.5 | 100.1 | 4.6 |  |  |  | Also applicable to aircraft fitted with Split Scimitar Winglets iaw STC EASA 10015323 | 2015-10-14
A120914 |  |  |  | The Boeing Company | 737-900 |  |  | STC EASA 10015323 | Installation of APB winglets | 79015 | 66360 | CFM International SA | CFM56-7B27/3B3 |  |  | 2 | Annex 16/I |  | 3 | 94.3 | 97 | 2.7 | 86.8 | 91.9 | 5.1 | 96.5 | 100.7 | 4.2 |  |  |  | Also applicable to aircraft fitted with Split Scimitar Winglets iaw STC EASA 10015323 | 2015-10-14
A120915 |  |  |  | The Boeing Company | 737-900 |  |  | STC EASA 10015323 | Installation of APB winglets | 79015 | 66360 | CFM International SA | CFM56-7B27/3F |  |  | 2 | Annex 16/I |  | 3 | 94.3 | 97 | 2.7 | 86.8 | 91.9 | 5.1 | 96.5 | 100.7 | 4.2 |  |  |  | Also applicable to aircraft fitted with Split Scimitar Winglets iaw STC EASA 10015323 | 2015-10-14
A120916 |  |  |  | The Boeing Company | 737-900 |  |  | STC EASA 10015323 | Installation of APB winglets | 79015 | 66814 | CFM International SA | CFM56-7B27/B1 |  |  | 2 | Annex 16/I |  | 3 | 94.7 | 97 | 2.3 | 86.6 | 91.9 | 5.3 | 96.5 | 100.7 | 4.2 |  |  |  | Also applicable to aircraft fitted with Split Scimitar Winglets iaw STC EASA 10015323 | 2015-10-14
A120917 |  |  |  | The Boeing Company | 737-900 |  |  | STC EASA 10015323 | Installation of APB winglets | 79015 | 66360 | CFM International SA | CFM56-7B27/B1 |  |  | 2 | Annex 16/I |  | 3 | 94.7 | 97 | 2.3 | 86.6 | 91.9 | 5.3 | 96.5 | 100.7 | 4.2 |  |  |  | Also applicable to aircraft fitted with Split Scimitar Winglets iaw STC EASA 10015323 | 2015-10-14
A120918 |  |  |  | The Boeing Company | 737-900 |  |  | STC EASA 10015323 | Installation of APB winglets | 78244 | 65317 | CFM International SA | CFM56-7B27/B1 |  |  | 2 | Annex 16/I |  | 3 | 94.8 | 97 | 2.2 | 86.3 | 91.8 | 5.5 | 96.3 | 100.7 | 4.4 |  |  |  | Also applicable to aircraft fitted with Split Scimitar Winglets iaw STC EASA 10015323 | 2015-10-14
A120919 |  |  |  | The Boeing Company | 737-900 |  |  | STC EASA 10015323 | Installation of APB winglets | 74389 | 62595 | CFM International SA | CFM56-7B27/B1 |  |  | 2 | Annex 16/I |  | 3 | 95 | 96.8 | 1.8 | 85 | 91.5 | 6.5 | 96.1 | 100.5 | 4.4 |  |  |  | Also applicable to aircraft fitted with Split Scimitar Winglets iaw STC EASA 10015323 | 2015-10-14
A120920 |  |  |  | The Boeing Company | 737-900 |  |  | STC EASA 10015323 | Installation of APB winglets | 70533 | 58967 | CFM International SA | CFM56-7B27/B1 |  |  | 2 | Annex 16/I |  | 3 | 95.2 | 96.6 | 1.4 | 83.7 | 91.2 | 7.5 | 95.8 | 100.4 | 4.6 |  |  |  | Also applicable to aircraft fitted with Split Scimitar Winglets iaw STC EASA 10015323 | 2015-10-14
A120921 |  |  |  | The Boeing Company | 737-900 |  |  | STC EASA 10015323 | Installation of APB winglets | 65317 | 55338 | CFM International SA | CFM56-7B27/B1 |  |  | 2 | Annex 16/I |  | 3 | 95.5 | 96.3 | 0.8 | 81.8 | 90.8 | 9 | 95.5 | 100.1 | 4.6 |  |  |  | Also applicable to aircraft fitted with Split Scimitar Winglets iaw STC EASA 10015323 | 2015-10-14
A120922 |  |  |  | The Boeing Company | 737-900 |  |  | STC EASA 10015323 | Installation of APB winglets | 79015 | 66814 | CFM International SA | CFM56-7B27/B2 |  |  | 2 | Annex 16/I |  | 3 | 94.7 | 97 | 2.3 | 86.6 | 91.9 | 5.3 | 96.5 | 100.7 | 4.2 |  |  |  | Also applicable to aircraft fitted with Split Scimitar Winglets iaw STC EASA 10015323 | 2015-10-14
A120923 |  |  |  | The Boeing Company | 737-900 |  |  | STC EASA 10015323 | Installation of APB winglets | 79015 | 66360 | CFM International SA | CFM56-7B27/B2 |  |  | 2 | Annex 16/I |  | 3 | 94.7 | 97 | 2.3 | 86.6 | 91.9 | 5.3 | 96.5 | 100.7 | 4.2 |  |  |  | Also applicable to aircraft fitted with Split Scimitar Winglets iaw STC EASA 10015323 | 2015-10-14
A120924 |  |  |  | The Boeing Company | 737-900 |  |  | STC EASA 10015323 | Installation of APB winglets | 78244 | 65317 | CFM International SA | CFM56-7B27/B2 |  |  | 2 | Annex 16/I |  | 3 | 94.8 | 97 | 2.2 | 86.3 | 91.8 | 5.5 | 96.3 | 100.7 | 4.4 |  |  |  | Also applicable to aircraft fitted with Split Scimitar Winglets iaw STC EASA 10015323 | 2015-10-14
A120925 |  |  |  | The Boeing Company | 737-900 |  |  | STC EASA 10015323 | Installation of APB winglets | 74389 | 62595 | CFM International SA | CFM56-7B27/B2 |  |  | 2 | Annex 16/I |  | 3 | 95 | 96.8 | 1.8 | 85 | 91.5 | 6.5 | 96.1 | 100.5 | 4.4 |  |  |  | Also applicable to aircraft fitted with Split Scimitar Winglets iaw STC EASA 10015323 | 2015-10-14
A120926 |  |  |  | The Boeing Company | 737-900 |  |  | STC EASA 10015323 | Installation of APB winglets | 70533 | 58967 | CFM International SA | CFM56-7B27/B2 |  |  | 2 | Annex 16/I |  | 3 | 95.2 | 96.6 | 1.4 | 83.7 | 91.2 | 7.5 | 95.8 | 100.4 | 4.6 |  |  |  | Also applicable to aircraft fitted with Split Scimitar Winglets iaw STC EASA 10015323 | 2015-10-14
A120927 |  |  |  | The Boeing Company | 737-900 |  |  | STC EASA 10015323 | Installation of APB winglets | 65317 | 55338 | CFM International SA | CFM56-7B27/B2 |  |  | 2 | Annex 16/I |  | 3 | 95.5 | 96.3 | 0.8 | 81.8 | 90.8 | 9 | 95.5 | 100.1 | 4.6 |  |  |  | Also applicable to aircraft fitted with Split Scimitar Winglets iaw STC EASA 10015323 | 2015-10-14
A120928 |  |  |  | The Boeing Company | 737-900 |  |  | STC EASA 10015323 | Installation of APB winglets | 79015 | 66814 | CFM International SA | CFM56-7B27/B3 |  |  | 2 | Annex 16/I |  | 3 | 94.3 | 97 | 2.7 | 86.8 | 91.9 | 5.1 | 96.5 | 100.7 | 4.2 |  |  |  | Also applicable to aircraft fitted with Split Scimitar Winglets iaw STC EASA 10015323 | 2015-10-14
A120929 |  |  |  | The Boeing Company | 737-900 |  |  | STC EASA 10015323 | Installation of APB winglets | 79015 | 66360 | CFM International SA | CFM56-7B27/B3 |  |  | 2 | Annex 16/I |  | 3 | 94.3 | 97 | 2.7 | 86.8 | 91.9 | 5.1 | 96.5 | 100.7 | 4.2 |  |  |  | Also applicable to aircraft fitted with Split Scimitar Winglets iaw STC EASA 10015323 | 2015-10-14
A120930 |  |  |  | The Boeing Company | 737-900 |  |  | STC EASA 10015323 | Installation of APB winglets | 78244 | 65317 | CFM International SA | CFM56-7B27/B3 |  |  | 2 | Annex 16/I |  | 3 | 94.4 | 97 | 2.6 | 86.5 | 91.8 | 5.3 | 96.3 | 100.7 | 4.4 |  |  |  | Also applicable to aircraft fitted with Split Scimitar Winglets iaw STC EASA 10015323 | 2015-10-14
A120931 |  |  |  | The Boeing Company | 737-900 |  |  | STC EASA 10015323 | Installation of APB winglets | 74389 | 62595 | CFM International SA | CFM56-7B27/B3 |  |  | 2 | Annex 16/I |  | 3 | 94.6 | 96.8 | 2.2 | 85.1 | 91.5 | 6.4 | 96.1 | 100.5 | 4.4 |  |  |  | Also applicable to aircraft fitted with Split Scimitar Winglets iaw STC EASA 10015323 | 2015-10-14
A120932 |  |  |  | The Boeing Company | 737-900 |  |  | STC EASA 10015323 | Installation of APB winglets | 70533 | 58967 | CFM International SA | CFM56-7B27/B3 |  |  | 2 | Annex 16/I |  | 3 | 94.8 | 96.6 | 1.8 | 83.8 | 91.2 | 7.4 | 95.8 | 100.4 | 4.6 |  |  |  | Also applicable to aircraft fitted with Split Scimitar Winglets iaw STC EASA 10015323 | 2015-10-14
A120933 |  |  |  | The Boeing Company | 737-900 |  |  | STC EASA 10015323 | Installation of APB winglets | 65317 | 55338 | CFM International SA | CFM56-7B27/B3 |  |  | 2 | Annex 16/I |  | 3 | 95.1 | 96.3 | 1.2 | 81.9 | 90.8 | 8.9 | 95.5 | 100.1 | 4.6 |  |  |  | Also applicable to aircraft fitted with Split Scimitar Winglets iaw STC EASA 10015323 | 2015-10-14
A120934 |  |  |  | The Boeing Company | 737-900 |  |  | STC EASA 10015323 | Installation of APB winglets | 79015 | 66360 | CFM International SA | CFM56-7B27E |  |  | 2 | Annex 16/I |  | 3 | 94.3 | 97 | 2.7 | 86.8 | 91.9 | 5.1 | 96.5 | 100.7 | 4.2 |  |  |  | Also applicable to aircraft fitted with Split Scimitar Winglets iaw STC EASA 10015323 | 2015-10-14
A120935 |  |  |  | The Boeing Company | 737-900 |  |  | STC EASA 10015323 | Installation of APB winglets | 79015 | 66360 | CFM International SA | CFM56-7B27E/B1 |  |  | 2 | Annex 16/I |  | 3 | 94.7 | 97 | 2.3 | 86.6 | 91.9 | 5.3 | 96.5 | 100.7 | 4.2 |  |  |  | Also applicable to aircraft fitted with Split Scimitar Winglets iaw STC EASA 10015323 | 2015-10-14
A120936 |  |  |  | The Boeing Company | 737-900 |  |  | STC EASA 10015323 | Installation of APB winglets | 79015 | 66360 | CFM International SA | CFM56-7B27E/B3 |  |  | 2 | Annex 16/I |  | 3 | 94.3 | 97 | 2.7 | 86.8 | 91.9 | 5.1 | 96.5 | 100.7 | 4.2 |  |  |  | Also applicable to aircraft fitted with Split Scimitar Winglets iaw STC EASA 10015323 | 2015-10-14
A120937 |  |  |  | The Boeing Company | 737-900 |  |  | STC EASA 10015323 | Installation of APB winglets | 79015 | 66360 | CFM International SA | CFM56-7B27E/F |  |  | 2 | Annex 16/I |  | 3 | 94.3 | 97 | 2.7 | 86.8 | 91.9 | 5.1 | 96.5 | 100.7 | 4.2 |  |  |  | Also applicable to aircraft fitted with Split Scimitar Winglets iaw STC EASA 10015323 | 2015-10-14
A120853 |  |  |  | The Boeing Company | 737-900 |  |  | STC EASA 10015323 | Installation of APB winglets | 79015 | 66814 | CFM International SA | CFM56-7B24 |  |  | 2 | Annex 16/I |  | 3 | 91.8 | 97 | 5.2 | 88.4 | 91.9 | 3.5 | 96.5 | 100.7 | 4.2 |  |  |  | Also applicable to aircraft fitted with Split Scimitar Winglets iaw STC EASA 10015323 | 2015-10-14
A120854 |  |  |  | The Boeing Company | 737-900 |  |  | STC EASA 10015323 | Installation of APB winglets | 79015 | 66360 | CFM International SA | CFM56-7B24 |  |  | 2 | Annex 16/I |  | 3 | 91.8 | 97 | 5.2 | 88.4 | 91.9 | 3.5 | 96.5 | 100.7 | 4.2 |  |  |  | Also applicable to aircraft fitted with Split Scimitar Winglets iaw STC EASA 10015323 | 2015-10-14
A120855 |  |  |  | The Boeing Company | 737-900 |  |  | STC EASA 10015323 | Installation of APB winglets | 78244 | 65317 | CFM International SA | CFM56-7B24 |  |  | 2 | Annex 16/I |  | 3 | 91.9 | 97 | 5.1 | 88.1 | 91.8 | 3.7 | 96.3 | 100.7 | 4.4 |  |  |  | Also applicable to aircraft fitted with Split Scimitar Winglets iaw STC EASA 10015323 | 2015-10-14
A120856 |  |  |  | The Boeing Company | 737-900 |  |  | STC EASA 10015323 | Installation of APB winglets | 74389 | 62595 | CFM International SA | CFM56-7B24 |  |  | 2 | Annex 16/I |  | 3 | 92 | 96.8 | 4.8 | 86.7 | 91.5 | 4.8 | 96.1 | 100.5 | 4.4 |  |  |  | Also applicable to aircraft fitted with Split Scimitar Winglets iaw STC EASA 10015323 | 2015-10-14