## iGRC_Annex F
Scenario B formula Ac
Ac = 2 rD (dglide +dslide) +pi rD^2

## Impact angle inputs
|  |  |  | Time | Forward Speed | Vertical Speed | Speed Vector | Kinetic Energy [kJ] | Angle against hor [deg] | Horizontal Dist [m] | VertDistance/ Height [m] | Check Free Fall Height [m] | Gravitational Force [N] | Drag force [N] | Drag force hor [N] | Drag Force Vert [N] | Support | Support
|  |  |  | 0 | 26 | 0 | 26 | 1.2168 | 0 | 0 | 0 | 0 | 35.316 | -26.4992 | -26.4992 | 0 | 50 | 1
Density | 1.225 | kg/m³ |  | 0.1 | 25.2639 | -0.981 | 25.283 | 1.1506 | -2.2237 | 2.5632 | -0.04905 | -0.04905 | 35.316 | -25.0577 | -25.0389 | 0.97226 | 49.9509 | 2
ref Area | 0.08 | m² |  | 0.2 | 24.5684 | -1.935 | 24.6445 | 1.0932 | -4.5033 | 5.0548 | -0.19485 | -0.1962 | 35.316 | -23.8081 | -23.7346 | 1.8693 | 49.8052 | 3
Cd | 0.8 | - | Drag coefficient | 0.3 | 23.9091 | -2.8641 | 24.08 | 1.0437 | -6.8309 | 7.4787 | -0.4348 | -0.44145 | 35.316 | -22.73 | -22.5687 | 2.7035 | 49.5652 | 4
Cruise Speed | 26 | m/s | At time of termination or loss of power | 0.4 | 23.2822 | -3.77 | 23.5854 | 1.0013 | -9.1978 | 9.8382 | -0.7665 | -0.7848 | 35.316 | -21.8059 | -21.5255 | 3.4855 | 49.2335 | 5
Aircraft Mass | 3.6 | kg |  | 0.5 | 22.6843 | -4.6541 | 23.1568 | 0.96523 | -11.5945 | 12.1366 | -1.1877 | -1.2263 | 35.316 | -21.0205 | -20.5915 | 4.2248 | 48.8123 | 6
Gravity | 9.81 | m/s² |  | 0.6 | 22.1123 | -5.5178 | 22.7903 | 0.93492 | -14.0112 | 14.3764 | -1.6963 | -1.7658 | 35.316 | -20.3604 | -19.7547 | 4.9295 | 48.3037 | 7
Characteristic dimension | 0.8 | m |  | 0.7 | 21.5635 | -6.3619 | 22.4824 | 0.90983 | -16.4376 | 16.5602 | -2.2903 | -2.4034 | 35.316 | -19.814 | -19.0042 | 5.6068 | 47.7097 | 8
Flight Height | 50 | m |  | 0.8 | 21.0356 | -7.1871 | 22.2295 | 0.88947 | -18.8635 | 18.6901 | -2.9677 | -3.1392 | 35.316 | -19.3708 | -18.3304 | 6.2628 | 47.0323 | 9
Friction Coeff. | 0.5 |  |  | 0.9 | 20.5265 | -7.9942 | 22.0282 | 0.87344 | -21.2787 | 20.7682 | -3.7268 | -3.9731 | 35.316 | -19.0215 | -17.7247 | 6.903 | 46.2732 | 10
Height person | 1.8 | m |  | 1 | 20.0341 | -8.7834 | 21.8749 | 0.86132 | -23.6737 | 22.7963 | -4.5657 | -4.905 | 35.316 | -18.7577 | -17.1792 | 7.5318 | 45.4343 | 11
Radius person | 0.3 | m |  | 1.1 | 19.5569 | -9.5552 | 21.7664 | 0.85279 | -26.0394 | 24.7758 | -5.4826 | -5.9351 | 35.316 | -18.5719 | -16.6867 | 8.1529 | 44.5174 | 12
|  |  |  | 1.2 | 19.0934 | -10.3097 | 21.699 | 0.84753 | -28.3674 | 26.7083 | -6.4759 | -7.0632 | 35.316 | -18.4572 | -16.2409 | 8.7695 | 43.5241 | 13
|  |  |  | 1.3 | 18.6422 | -11.0471 | 21.6696 | 0.84523 | -30.6504 | 28.5951 | -7.5437 | -8.2895 | 35.316 | -18.4072 | -15.8356 | 9.384 | 42.4563 | 14
|  |  |  | 1.4 | 18.2024 | -11.7675 | 21.6749 | 0.84564 | -32.8818 | 30.4374 | -8.6844 | -9.6138 | 35.316 | -18.4161 | -15.4657 | 9.9983 | 41.3156 | 15
|  |  |  | 1.5 | 17.7728 | -12.4707 | 21.7115 | 0.8485 | -35.0564 | 32.2361 | -9.8963 | -11.0363 | 35.316 | -18.4785 | -15.1263 | 10.6137 | 40.1037 | 16
|  |  |  | 1.6 | 17.3526 | -13.1569 | 21.7765 | 0.85359 | -37.1698 | 33.9924 | -11.1777 | -12.5568 | 35.316 | -18.5893 | -14.8129 | 11.2312 | 38.8223 | 17
|  |  |  | 1.7 | 16.9411 | -13.8259 | 21.8668 | 0.86068 | -39.2184 | 35.7071 | -12.5269 | -14.1754 | 35.316 | -18.7438 | -14.5216 | 11.8513 | 37.4731 | 18
|  |  |  | 1.8 | 16.5377 | -14.4777 | 21.9796 | 0.86958 | -41.2 | 37.381 | -13.942 | -15.8922 | 35.316 | -18.9376 | -14.2489 | 12.474 | 36.058 | 19
|  |  |  | 1.9 | 16.1419 | -15.1122 | 22.112 | 0.88009 | -43.113 | 39.015 | -15.4215 | -17.707 | 35.316 | -19.1665 | -13.9917 | 13.0991 | 34.5785 | 20
|  |  |  | 2 | 15.7533 | -15.7294 | 22.2616 | 0.89204 | -44.9565 | 40.6098 | -16.9636 | -19.62 | 35.316 | -19.4267 | -13.7472 | 13.7263 | 33.0364 | 21
|  |  |  | 2.1 | 15.3714 | -16.3291 | 22.4259 | 0.90525 | -46.7303 | 42.166 | -18.5665 | -21.6311 | 35.316 | -19.7144 | -13.5129 | 14.3548 | 31.4335 | 22
|  |  |  | 2.2 | 14.9961 | -16.9113 | 22.6025 | 0.91957 | -48.4351 | 43.6844 | -20.2286 | -23.7402 | 35.316 | -20.0263 | -13.2868 | 14.9838 | 29.7714 | 23
|  |  |  | 2.3 | 14.627 | -17.4761 | 22.7895 | 0.93485 | -50.0717 | 45.1655 | -21.9479 | -25.9474 | 35.316 | -20.359 | -13.067 | 15.6123 | 28.0521 | 24
|  |  |  | 2.4 | 14.264 | -18.0234 | 22.9849 | 0.95095 | -51.6414 | 46.6101 | -23.7229 | -28.2528 | 35.316 | -20.7096 | -12.852 | 16.2393 | 26.2771 | 25
|  |  |  | 2.5 | 13.907 | -18.5533 | 23.1869 | 0.96774 | -53.1459 | 48.0186 | -25.5517 | -30.6562 | 35.316 | -21.0752 | -12.6404 | 16.8636 | 24.4483 | 26
|  |  |  | 2.6 | 13.5559 | -19.0659 | 23.3938 | 0.98509 | -54.5871 | 49.3918 | -27.4327 | -33.1578 | 35.316 | -21.453 | -12.4313 | 17.4842 | 22.5673 | 27
|  |  |  | 2.7 | 13.2106 | -19.5612 | 23.6043 | 1.0029 | -55.9671 | 50.7301 | -29.3641 | -35.7575 | 35.316 | -21.8407 | -12.2236 | 18.0998 | 20.6359 | 28
|  |  |  | 2.8 | 12.871 | -20.0395 | 23.8169 | 1.021 | -57.288 | 52.0342 | -31.3441 | -38.4552 | 35.316 | -22.236 | -12.0167 | 18.7093 | 18.6559 | 29
|  |  |  | 2.9 | 12.5372 | -20.5008 | 24.0305 | 1.0394 | -58.5522 | 53.3046 | -33.3711 | -41.251 | 35.316 | -22.6366 | -11.81 | 19.3116 | 16.6289 | 30
|  |  |  | 3 | 12.2092 | -20.9453 | 24.244 | 1.058 | -59.7618 | 54.5419 | -35.4434 | -44.145 | 35.316 | -23.0406 | -11.6032 | 19.9057 | 14.5566 | 31
|  |  |  | 3.1 | 11.8869 | -21.3734 | 24.4565 | 1.0766 | -60.9193 | 55.7467 | -37.5594 | -47.1371 | 35.316 | -23.4463 | -11.3959 | 20.4906 | 12.4406 | 32
|  |  |  | 3.2 | 11.5703 | -21.7852 | 24.6671 | 1.0952 | -62.0268 | 56.9196 | -39.7173 | -50.2272 | 35.316 | -23.8519 | -11.1879 | 21.0653 | 10.2827 | 33
|  |  |  | 3.3 | 11.2595 | -22.1811 | 24.8752 | 1.1138 | -63.0868 | 58.061 | -41.9156 | -53.4154 | 35.316 | -24.2561 | -10.9793 | 21.629 | 8.0844 | 34
|  |  |  | 3.4 | 10.9546 | -22.5613 | 25.0801 | 1.1322 | -64.1012 | 59.1718 | -44.1527 | -56.7018 | 35.316 | -24.6573 | -10.7699 | 22.1809 | 5.8473 | 35
|  |  |  | 3.5 | 10.6554 | -22.9261 | 25.2813 | 1.1505 | -65.0724 | 60.2523 | -46.4271 | -60.0862 | 35.316 | -25.0545 | -10.5598 | 22.7204 | 3.5729 | 36
|  |  |  | 3.6 | 10.3621 | -23.276 | 25.4783 | 1.1685 | -66.0022 | 61.3031 | -48.7372 | -63.5688 | 35.316 | -25.4465 | -10.3491 | 23.2469 | 1.2628 | 37
|  |  |  | 3.7 | 10.0746 | -23.6113 | 25.6708 | 1.1862 | -66.8927 | 62.325 | -51.0816 | -67.1495 | 35.316 | -25.8324 | -10.138 | 23.7599 | 1.0816 | 38
|  |  |  | 3.8 | 9.793 | -23.9323 | 25.8584 | 1.2036 | -67.7458 | 63.3183 | -53.4587 | -70.8282 | 35.316 | -26.2113 | -9.9266 | 24.2589 | 3.4587 | 39
|  |  |  | 3.9 | 9.5172 | -24.2394 | 26.0409 | 1.2206 | -68.5633 | 64.2838 | -55.8673 | -74.6051 | 35.316 | -26.5826 | -9.7152 | 24.7436 | 5.8673 | 40
|  |  |  | 4 | 9.2474 | -24.5331 | 26.218 | 1.2373 | -69.3468 | 65.2221 | -58.3059 | -78.48 | 35.316 | -26.9455 | -9.504 | 25.2138 | 8.3059 | 41
|  |  |  | 4.1 | 8.9834 | -24.8137 | 26.3898 | 1.2536 | -70.0981 | 66.1336 | -60.7733 | -82.4531 | 35.316 | -27.2997 | -9.2931 | 25.6693 | 10.7733 | 42
|  |  |  | 4.2 | 8.7252 | -25.0817 | 26.556 | 1.2694 | -70.8186 | 67.019 | -63.268 | -86.5242 | 35.316 | -27.6446 | -9.0829 | 26.1099 | 13.268 | 43
|  |  |  | 4.3 | 8.4729 | -25.3374 | 26.7165 | 1.2848 | -71.5098 | 67.879 | -65.789 | -90.6934 | 35.316 | -27.9799 | -8.8736 | 26.5356 | 15.789 | 44
|  |  |  | 4.4 | 8.2264 | -25.5813 | 26.8715 | 1.2997 | -72.1732 | 68.7139 | -68.3349 | -94.9608 | 35.316 | -28.3054 | -8.6654 | 26.9464 | 18.3349 | 45
|  |  |  | 4.5 | 7.9857 | -25.8138 | 27.0208 | 1.3142 | -72.8101 | 69.5245 | -70.9047 | -99.3263 | 35.316 | -28.6208 | -8.4586 | 27.3423 | 20.9047 | 46
|  |  |  | 4.6 | 7.7508 | -26.0353 | 27.1645 | 1.3282 | -73.4216 | 70.3114 | -73.4971 | -103.7898 | 35.316 | -28.9261 | -8.2534 | 27.7236 | 23.4971 | 47
|  |  |  | 4.7 | 7.5215 | -26.2462 | 27.3026 | 1.3418 | -74.009 | 71.075 | -76.1112 | -108.3515 | 35.316 | -29.221 | -8.05 | 28.0903 | 26.1112 | 48
|  |  |  | 4.8 | 7.2979 | -26.4469 | 27.4353 | 1.3549 | -74.5734 | 71.8159 | -78.7459 | -113.0112 | 35.316 | -29.5057 | -7.8486 | 28.4427 | 28.7459 | 49
|  |  |  | 4.9 | 7.0799 | -26.6378 | 27.5626 | 1.3675 | -75.1158 | 72.5348 | -81.4001 | -117.7691 | 35.316 | -29.7801 | -7.6495 | 28.7809 | 31.4001 | 50
|  |  |  | 5 | 6.8674 | -26.8193 | 27.6846 | 1.3796 | -75.6374 | 73.2322 | -84.073 | -122.625 | 35.316 | -30.0444 | -7.4528 | 29.1053 | 34.073 | 51
|  |  |  | 5.1 | 6.6604 | -26.9919 | 27.8015 | 1.3913 | -76.1389 | 73.9086 | -86.7635 | -127.579 | 35.316 | -30.2985 | -7.2586 | 29.4162 | 36.7635 | 52
|  |  |  | 5.2 | 6.4587 | -27.1557 | 27.9133 | 1.4025 | -76.6213 | 74.5645 | -89.4709 | -132.6312 | 35.316 | -30.5427 | -7.0672 | 29.7138 | 39.4709 | 53
|  |  |  | 5.3 | 6.2624 | -27.3114 | 28.0201 | 1.4132 | -77.0854 | 75.2006 | -92.1942 | -137.7815 | 35.316 | -30.777 | -6.8786 | 29.9985 | 42.1942 | 54
|  |  |  | 5.4 | 6.0714 | -27.4591 | 28.1223 | 1.4236 | -77.5321 | 75.8173 | -94.9328 | -143.0298 | 35.316 | -31.0018 | -6.693 | 30.2707 | 44.9328 | 55
|  |  |  | 5.5 | 5.8854 | -27.5992 | 28.2198 | 1.4334 | -77.9622 | 76.4151 | -97.6857 | -148.3762 | 35.316 | -31.2171 | -6.5106 | 30.5307 | 47.6857 | 56
|  |  |  | 5.6 | 5.7046 | -27.7321 | 28.3128 | 1.4429 | -78.3762 | 76.9946 | -100.4522 | -153.8208 | 35.316 | -31.4233 | -6.3313 | 30.7788 | 50.4522 | 57
|  |  |  | 5.7 | 5.5287 | -27.8582 | 28.4015 | 1.452 | -78.7749 | 77.5563 | -103.2318 | -159.3635 | 35.316 | -31.6205 | -6.1553 | 31.0156 | 53.2318 | 58
|  |  |  | 5.8 | 5.3577 | -27.9776 | 28.486 | 1.4606 | -79.159 | 78.1006 | -106.0236 | -165.0042 | 35.316 | -31.809 | -5.9827 | 31.2413 | 56.0236 | 59
|  |  |  | 5.9 | 5.1916 | -28.0908 | 28.5665 | 1.4689 | -79.5291 | 78.6281 | -108.827 | -170.7431 | 35.316 | -31.989 | -5.8136 | 31.4563 | 58.827 | 60
|  |  |  | 6 | 5.0301 | -28.198 | 28.6432 | 1.4768 | -79.8857 | 79.1392 | -111.6414 | -176.58 | 35.316 | -32.1609 | -5.6478 | 31.6611 | 61.6414 | 61
|  |  |  | 6.1 | 4.8732 | -28.2996 | 28.7161 | 1.4843 | -80.2295 | 79.6343 | -114.4663 | -182.515 | 35.316 | -32.3248 | -5.4856 | 31.856 | 64.4663 | 62
|  |  |  | 6.2 | 4.7208 | -28.3957 | 28.7854 | 1.4915 | -80.5608 | 80.114 | -117.3011 | -188.5482 | 35.316 | -32.4811 | -5.3269 | 32.0413 | 67.3011 | 63
|  |  |  | 6.3 | 4.5728 | -28.4866 | 28.8513 | 1.4983 | -80.8803 | 80.5787 | -120.1452 | -194.6795 | 35.316 | -32.63 | -5.1718 | 32.2176 | 70.1452 | 64
|  |  |  | 6.4 | 4.4292 | -28.5727 | 28.914 | 1.5048 | -81.1885 | 81.0288 | -122.9981 | -200.9088 | 35.316 | -32.7719 | -5.0202 | 32.3851 | 72.9981 | 65
|  |  |  | 6.5 | 4.2897 | -28.6541 | 28.9734 | 1.511 | -81.4856 | 81.4648 | -125.8595 | -207.2363 | 35.316 | -32.9068 | -4.8721 | 32.5442 | 75.8595 | 66
|  |  |  | 6.6 | 4.1544 | -28.7311 | 29.0299 | 1.5169 | -81.7723 | 81.887 | -128.7287 | -213.6618 | 35.316 | -33.0352 | -4.7276 | 32.6952 | 78.7287 | 67
|  |  |  | 6.7 | 4.0231 | -28.8039 | 29.0835 | 1.5225 | -82.0489 | 82.2958 | -131.6055 | -220.1855 | 35.316 | -33.1573 | -4.5866 | 32.8386 | 81.6055 | 68
|  |  |  | 6.8 | 3.8957 | -28.8727 | 29.1344 | 1.5279 | -82.3157 | 82.6918 | -134.4893 | -226.8072 | 35.316 | -33.2734 | -4.4491 | 32.9746 | 84.4893 | 69
|  |  |  | 6.9 | 3.7721 | -28.9378 | 29.1826 | 1.5329 | -82.5733 | 83.0752 | -137.3798 | -233.5271 | 35.316 | -33.3836 | -4.3151 | 33.1036 | 87.3798 | 70
|  |  |  | 7 | 3.6522 | -28.9992 | 29.2283 | 1.5377 | -82.8218 | 83.4464 | -140.2767 | -240.345 | 35.316 | -33.4883 | -4.1845 | 33.2258 | 90.2767 | 71
|  |  |  | 7.1 | 3.536 | -29.0573 | 29.2716 | 1.5423 | -83.0618 | 83.8058 | -143.1795 | -247.261 | 35.316 | -33.5877 | -4.0574 | 33.3417 | 93.1795 | 72
|  |  |  | 7.2 | 3.4233 | -29.1121 | 29.3127 | 1.5466 | -83.2934 | 84.1538 | -146.088 | -254.2752 | 35.316 | -33.682 | -3.9335 | 33.4515 | 96.088 | 73
|  |  |  | 7.3 | 3.314 | -29.1639 | 29.3516 | 1.5507 | -83.5171 | 84.4906 | -149.0018 | -261.3875 | 35.316 | -33.7714 | -3.813 | 33.5555 | 99.0018 | 74
|  |  |  | 7.4 | 3.2081 | -29.2128 | 29.3884 | 1.5546 | -83.733 | 84.8167 | -151.9206 | -268.5978 | 35.316 | -33.8563 | -3.6958 | 33.6539 | 101.9206 | 75
|  |  |  | 7.5 | 3.1054 | -29.259 | 29.4233 | 1.5583 | -83.9415 | 85.1324 | -154.8442 | -275.9062 | 35.316 | -33.9367 | -3.5818 | 33.7471 | 104.8442 | 76
|  |  |  | 7.6 | 3.0059 | -29.3026 | 29.4563 | 1.5618 | -84.1429 | 85.438 | -157.7723 | -283.3128 | 35.316 | -34.0129 | -3.4709 | 33.8353 | 107.7723 | 77
|  |  |  | 7.7 | 2.9095 | -29.3437 | 29.4876 | 1.5651 | -84.3374 | 85.7337 | -160.7046 | -290.8175 | 35.316 | -34.0851 | -3.3632 | 33.9188 | 110.7046 | 78
|  |  |  | 7.8 | 2.8161 | -29.3825 | 29.5171 | 1.5683 | -84.5253 | 86.02 | -163.6409 | -298.4202 | 35.316 | -34.1535 | -3.2584 | 33.9977 | 113.6409 | 79
|  |  |  | 7.9 | 2.7256 | -29.4191 | 29.5451 | 1.5712 | -84.7068 | 86.2971 | -166.581 | -306.1211 | 35.316 | -34.2182 | -3.1567 | 34.0723 | 116.581 | 80
|  |  |  | 8 | 2.6379 | -29.4537 | 29.5716 | 1.5741 | -84.8822 | 86.5653 | -169.5246 | -313.92 | 35.316 | -34.2795 | -3.0579 | 34.1429 | 119.5246 | 81
|  |  |  | 8.1 | 2.553 | -29.4863 | 29.5966 | 1.5767 | -85.0516 | 86.8248 | -172.4716 | -321.817 | 35.316 | -34.3375 | -2.9619 | 34.2095 | 122.4716 | 82
|  |  |  | 8.2 | 2.4707 | -29.517 | 29.6202 | 1.5792 | -85.2153 | 87.076 | -175.4218 | -329.8122 | 35.316 | -34.3924 | -2.8687 | 34.2726 | 125.4218 | 83
|  |  |  | 8.3 | 2.391 | -29.546 | 29.6426 | 1.5816 | -85.3734 | 87.3191 | -178.3749 | -337.9055 | 35.316 | -34.4443 | -2.7783 | 34.3321 | 128.3749 | 84
|  |  |  | 8.4 | 2.3138 | -29.5733 | 29.6637 | 1.5839 | -85.5263 | 87.5543 | -181.3309 | -346.0968 | 35.316 | -34.4934 | -2.6906 | 34.3883 | 131.3309 | 85
|  |  |  | 8.5 | 2.2391 | -29.5991 | 29.6836 | 1.586 | -85.674 | 87.782 | -184.2895 | -354.3863 | 35.316 | -34.5399 | -2.6054 | 34.4415 | 134.2895 | 86
|  |  |  | 8.6 | 2.1667 | -29.6234 | 29.7025 | 1.588 | -85.8167 | 88.0023 | -187.2507 | -362.7738 | 35.316 | -34.5838 | -2.5228 | 34.4916 | 137.2507 | 87
|  |  |  | 8.7 | 2.0966 | -29.6463 | 29.7203 | 1.5899 | -85.9547 | 88.2154 | -190.2141 | -371.2594 | 35.316 | -34.6253 | -2.4427 | 34.539 | 140.2141 | 88
|  |  |  | 8.8 | 2.0288 | -29.6679 | 29.7371 | 1.5917 | -86.088 | 88.4217 | -193.1798 | -379.8432 | 35.316 | -34.6645 | -2.3649 | 34.5837 | 143.1798 | 89
|  |  |  | 8.9 | 1.9631 | -29.6882 | 29.753 | 1.5934 | -86.2169 | 88.6213 | -196.1476 | -388.5251 | 35.316 | -34.7015 | -2.2896 | 34.6259 | 146.1476 | 90
|  |  |  | 9 | 1.8995 | -29.7074 | 29.768 | 1.595 | -86.3415 | 88.8144 | -199.1174 | -397.305 | 35.316 | -34.7365 | -2.2165 | 34.6657 | 149.1174 | 91
|  |  |  | 9.1 | 1.8379 | -29.7254 | 29.7822 | 1.5966 | -86.4619 | 89.0013 | -202.0891 | -406.183 | 35.316 | -34.7696 | -2.1457 | 34.7033 | 152.0891 | 92
|  |  |  | 9.2 | 1.7783 | -29.7424 | 29.7956 | 1.598 | -86.5783 | 89.1821 | -205.0625 | -415.1592 | 35.316 | -34.8008 | -2.0771 | 34.7388 | 155.0625 | 93
|  |  |  | 9.3 | 1.7206 | -29.7585 | 29.8082 | 1.5994 | -86.6909 | 89.3571 | -208.0375 | -424.2335 | 35.316 | -34.8303 | -2.0105 | 34.7722 | 158.0375 | 94
|  |  |  | 9.4 | 1.6648 | -29.7736 | 29.8201 | 1.6006 | -86.7997 | 89.5263 | -211.0141 | -433.4058 | 35.316 | -34.8581 | -1.946 | 34.8038 | 161.0141 | 95
|  |  |  | 9.5 | 1.6107 | -29.7878 | 29.8313 | 1.6018 | -86.9049 | 89.6901 | -213.9922 | -442.6763 | 35.316 | -34.8844 | -1.8836 | 34.8335 | 163.9922 | 96
|  |  |  | 9.6 | 1.5584 | -29.8012 | 29.8419 | 1.603 | -87.0065 | 89.8486 | -216.9716 | -452.0448 | 35.316 | -34.9092 | -1.823 | 34.8616 | 166.9716 | 97
|  |  |  | 9.7 | 1.5078 | -29.8138 | 29.8519 | 1.604 | -87.1049 | 90.0019 | -219.9524 | -461.5114 | 35.316 | -34.9326 | -1.7644 | 34.888 | 169.9524 | 98
|  |  |  | 9.8 | 1.4587 | -29.8257 | 29.8614 | 1.6051 | -87.1999 | 90.1502 | -222.9344 | -471.0762 | 35.316 | -34.9547 | -1.7076 | 34.913 | 172.9344 | 99
|  |  |  | 9.9 | 1.4113 | -29.8369 | 29.8703 | 1.606 | -87.2919 | 90.2937 | -225.9175 | -480.7391 | 35.316 | -34.9756 | -1.6525 | 34.9365 | 175.9175 | 100
|  |  |  | 10 | 1.3654 | -29.8475 | 29.8787 | 1.6069 | -87.3808 | 90.4325 | -228.9017 | -490.5 | 35.316 | -34.9952 | -1.5992 | 34.9587 | 178.9017 | 101
|  |  |  | 10.1 | 1.321 | -29.8574 | 29.8866 | 1.6078 | -87.4667 | 90.5669 | -231.887 | -500.359 | 35.316 | -35.0138 | -1.5476 | 34.9796 | 181.887 | 102
|  |  |  | 10.2 | 1.278 | -29.8667 | 29.8941 | 1.6086 | -87.5498 | 90.6968 | -234.8732 | -510.3162 | 35.316 | -35.0313 | -1.4976 | 34.9993 | 184.8732 | 103
|  |  |  | 10.3 | 1.2364 | -29.8755 | 29.9011 | 1.6093 | -87.6302 | 90.8225 | -237.8603 | -520.3715 | 35.316 | -35.0478 | -1.4492 | 35.0178 | 187.8603 | 104
|  |  |  | 10.4 | 1.1961 | -29.8838 | 29.9077 | 1.6101 | -87.7079 | 90.9442 | -240.8482 | -530.5248 | 35.316 | -35.0634 | -1.4023 | 35.0353 | 190.8482 | 105
|  |  |  | 10.5 | 1.1572 | -29.8916 | 29.914 | 1.6107 | -87.783 | 91.0618 | -243.837 | -540.7763 | 35.316 | -35.078 | -1.357 | 35.0518 | 193.837 | 106
|  |  |  | 10.6 | 1.1195 | -29.899 | 29.9199 | 1.6114 | -87.8557 | 91.1757 | -246.8265 | -551.1258 | 35.316 | -35.0919 | -1.313 | 35.0673 | 196.8265 | 107
|  |  |  | 10.7 | 1.083 | -29.9059 | 29.9255 | 1.612 | -87.926 | 91.2858 | -249.8168 | -561.5734 | 35.316 | -35.1049 | -1.2705 | 35.0819 | 199.8168 | 108
|  |  |  | 10.8 | 1.0477 | -29.9124 | 29.9307 | 1.6125 | -87.9939 | 91.3923 | -252.8077 | -572.1192 | 35.316 | -35.1172 | -1.2293 | 35.0957 | 202.8077 | 109
|  |  |  | 10.9 | 1.0136 | -29.9185 | 29.9356 | 1.6131 | -88.0597 | 91.4954 | -255.7992 | -582.7631 | 35.316 | -35.1288 | -1.1894 | 35.1087 | 205.7992 | 110
|  |  |  | 11 | 0.98055 | -29.9242 | 29.9403 | 1.6136 | -88.1232 | 91.5951 | -258.7914 | -593.505 | 35.316 | -35.1397 | -1.1508 | 35.1209 | 208.7914 | 111
|  |  |  | 11.1 | 0.94858 | -29.9297 | 29.9447 | 1.614 | -88.1847 | 91.6916 | -261.7841 | -604.3451 | 35.316 | -35.15 | -1.1135 | 35.1324 | 211.7841 | 112
|  |  |  | 11.2 | 0.91765 | -29.9348 | 29.9488 | 1.6145 | -88.2441 | 91.7849 | -264.7773 | -615.2832 | 35.316 | -35.1597 | -1.0773 | 35.1432 | 214.7773 | 113
|  |  |  | 11.3 | 0.88773 | -29.9396 | 29.9527 | 1.6149 | -88.3016 | 91.8751 | -267.771 | -626.3195 | 35.316 | -35.1689 | -1.0423 | 35.1534 | 217.771 | 114
|  |  |  | 11.4 | 0.85877 | -29.9441 | 29.9564 | 1.6153 | -88.3573 | 91.9625 | -270.7652 | -637.4538 | 35.316 | -35.1775 | -1.0084 | 35.163 | 220.7652 | 115
|  |  |  | 11.5 | 0.83076 | -29.9483 | 29.9598 | 1.6157 | -88.411 | 92.0469 | -273.7598 | -648.6863 | 35.316 | -35.1856 | -0.97567 | 35.1721 | 223.7598 | 116
|  |  |  | 11.6 | 0.80366 | -29.9523 | 29.9631 | 1.616 | -88.4631 | 92.1287 | -276.7548 | -660.0168 | 35.316 | -35.1933 | -0.94394 | 35.1806 | 226.7548 | 117
|  |  |  | 11.7 | 0.77744 | -29.9561 | 29.9662 | 1.6163 | -88.5134 | 92.2077 | -279.7503 | -671.4454 | 35.316 | -35.2005 | -0.91323 | 35.1886 | 229.7503 | 118
|  |  |  | 11.8 | 0.75207 | -29.9596 | 29.9691 | 1.6167 | -88.562 | 92.2842 | -282.746 | -682.9722 | 35.316 | -35.2073 | -0.88352 | 35.1962 | 232.746 | 119
|  |  |  | 11.9 | 0.72753 | -29.963 | 29.9718 | 1.617 | -88.6091 | 92.3582 | -285.7422 | -694.5971 | 35.316 | -35.2137 | -0.85477 | 35.2033 | 235.7422 | 120
|  |  |  | 12 | 0.70378 | -29.9661 | 29.9743 | 1.6172 | -88.6546 | 92.4297 | -288.7386 | -706.32 | 35.316 | -35.2197 | -0.82694 | 35.21 | 238.7386 | 121
|  |  |  | 12.1 | 0.68081 | -29.969 | 29.9768 | 1.6175 | -88.6986 | 92.499 | -291.7354 | -718.1411 | 35.316 | -35.2254 | -0.80002 | 35.2163 | 241.7354 | 122
|  |  |  | 12.2 | 0.65859 | -29.9718 | 29.979 | 1.6177 | -88.7412 | 92.5659 | -294.7324 | -730.0602 | 35.316 | -35.2307 | -0.77396 | 35.2222 | 244.7324 | 123
|  |  |  | 12.3 | 0.63709 | -29.9744 | 29.9812 | 1.618 | -88.7824 | 92.6307 | -297.7297 | -742.0775 | 35.316 | -35.2357 | -0.74875 | 35.2278 | 247.7297 | 124
|  |  |  | 12.4 | 0.61629 | -29.9769 | 29.9832 | 1.6182 | -88.8222 | 92.6934 | -300.7273 | -754.1928 | 35.316 | -35.2405 | -0.72435 | 35.233 | 250.7273 | 125
|  |  |  | 12.5 | 0.59617 | -29.9792 | 29.9851 | 1.6184 | -88.8608 | 92.754 | -303.7251 | -766.4062 | 35.316 | -35.2449 | -0.70075 | 35.238 | 253.7251 | 126
|  |  |  | 12.6 | 0.57671 | -29.9813 | 29.9869 | 1.6186 | -88.898 | 92.8127 | -306.7231 | -778.7178 | 35.316 | -35.2491 | -0.67791 | 35.2426 | 256.7231 | 127
|  |  |  | 12.7 | 0.55788 | -29.9834 | 29.9886 | 1.6188 | -88.9341 | 92.8694 | -309.7214 | -791.1274 | 35.316 | -35.2531 | -0.65581 | 35.247 | 259.7214 | 128
|  |  |  | 12.8 | 0.53966 | -29.9853 | 29.9901 | 1.6189 | -88.9689 | 92.9243 | -312.7198 | -803.6352 | 35.316 | -35.2568 | -0.63443 | 35.2511 | 262.7198 | 129
|  |  |  | 12.9 | 0.52204 | -29.9871 | 29.9916 | 1.6191 | -89.0027 | 92.9773 | -315.7184 | -816.241 | 35.316 | -35.2603 | -0.61374 | 35.255 | 265.7184 | 130
|  |  |  | 13 | 0.50499 | -29.9888 | 29.993 | 1.6192 | -89.0353 | 93.0287 | -318.7172 | -828.945 | 35.316 | -35.2636 | -0.59373 | 35.2586 | 268.7172 | 131
|  |  |  | 13.1 | 0.48849 | -29.9904 | 29.9944 | 1.6194 | -89.0668 | 93.0784 | -321.7162 | -841.747 | 35.316 | -35.2667 | -0.57436 | 35.262 | 271.7162 | 132
|  |  |  | 13.2 | 0.47254 | -29.9919 | 29.9956 | 1.6195 | -89.0973 | 93.1264 | -324.7153 | -854.6472 | 35.316 | -35.2696 | -0.55563 | 35.2653 | 274.7153 | 133
|  |  |  | 13.3 | 0.45711 | -29.9933 | 29.9968 | 1.6197 | -89.1269 | 93.1729 | -327.7145 | -867.6455 | 35.316 | -35.2724 | -0.5375 | 35.2683 | 277.7145 | 134
|  |  |  | 13.4 | 0.44218 | -29.9946 | 29.9979 | 1.6198 | -89.1554 | 93.2179 | -330.7139 | -880.7418 | 35.316 | -35.275 | -0.51996 | 35.2711 | 280.7139 | 135
|  |  |  | 13.5 | 0.42773 | -29.9959 | 29.9989 | 1.6199 | -89.183 | 93.2614 | -333.7134 | -893.9363 | 35.316 | -35.2774 | -0.50299 | 35.2738 | 283.7134 | 136
|  |  |  | 13.65 | 0.40677 | -29.9976 | 30.0004 | 1.62 | -89.2231 | 93.3239 | -338.213 | -913.9119 | 35.316 | -35.2809 | -0.47837 | 35.2776 | 288.213 | 137
|  |  |  | 13.8 | 0.38684 | -29.9992 | 30.0017 | 1.6202 | -89.2612 | 93.3835 | -342.7127 | -934.1082 | 35.316 | -35.284 | -0.45495 | 35.2811 | 292.7127 | 138
|  |  |  | 13.95 | 0.36789 | -30.0007 | 30.0029 | 1.6203 | -89.2974 | 93.4401 | -347.2127 | -954.5253 | 35.316 | -35.2869 | -0.43268 | 35.2842 | 297.2127 | 139
|  |  |  | 14.1 | 0.34986 | -30.002 | 30.004 | 1.6204 | -89.3319 | 93.4939 | -351.7129 | -975.1631 | 35.316 | -35.2895 | -0.41149 | 35.2871 | 301.7129 | 140
|  |  |  | 14.25 | 0.33271 | -30.0032 | 30.005 | 1.6205 | -89.3647 | 93.5451 | -356.2133 | -996.0216 | 35.316 | -35.2919 | -0.39134 | 35.2897 | 306.2133 | 141
|  |  |  | 14.4 | 0.31641 | -30.0043 | 30.006 | 1.6206 | -89.3958 | 93.5938 | -360.7139 | -1017.1008 | 35.316 | -35.294 | -0.37217 | 35.2921 | 310.7139 | 142
|  |  |  | 14.55 | 0.3009 | -30.0053 | 30.0068 | 1.6207 | -89.4254 | 93.6401 | -365.2146 | -1038.4008 | 35.316 | -35.296 | -0.35394 | 35.2942 | 315.2146 | 143
|  |  |  | 14.7 | 0.28615 | -30.0062 | 30.0076 | 1.6208 | -89.4536 | 93.6841 | -369.7154 | -1059.9215 | 35.316 | -35.2978 | -0.3366 | 35.2962 | 319.7154 | 144
|  |  |  | 14.85 | 0.27213 | -30.007 | 30.0083 | 1.6209 | -89.4804 | 93.726 | -374.2164 | -1081.6629 | 35.316 | -35.2994 | -0.32011 | 35.298 | 324.2164 | 145
|  |  |  | 15 | 0.25879 | -30.0078 | 30.0089 | 1.621 | -89.5059 | 93.7658 | -378.7175 | -1103.625 | 35.316 | -35.3009 | -0.30443 | 35.2996 | 328.7175 | 146
|  |  |  | 15.15 | 0.2461 | -30.0085 | 30.0095 | 1.621 | -89.5301 | 93.8037 | -383.2188 | -1125.8079 | 35.316 | -35.3023 | -0.28951 | 35.3011 | 333.2188 | 147
|  |  |  | 15.3 | 0.23404 | -30.0091 | 30.01 | 1.6211 | -89.5532 | 93.8397 | -387.7201 | -1148.2115 | 35.316 | -35.3035 | -0.27532 | 35.3024 | 337.7201 | 148
|  |  |  | 15.5 | 0.21875 | -30.0098 | 30.0106 | 1.6211 | -89.5824 | 93.885 | -393.722 | -1178.4263 | 35.316 | -35.305 | -0.25734 | 35.3041 | 343.722 | 149
|  |  |  | 15.7 | 0.20445 | -30.0105 | 30.0112 | 1.6212 | -89.6097 | 93.9273 | -399.724 | -1209.0335 | 35.316 | -35.3063 | -0.24052 | 35.3055 | 349.724 | 150
|  |  |  | 15.9 | 0.19109 | -30.0111 | 30.0117 | 1.6213 | -89.6352 | 93.9668 | -405.7262 | -1240.0331 | 35.316 | -35.3075 | -0.22481 | 35.3068 | 355.7262 | 151
|  |  |  | 16.1 | 0.1786 | -30.0116 | 30.0121 | 1.6213 | -89.659 | 94.0038 | -411.7284 | -1271.4251 | 35.316 | -35.3085 | -0.21012 | 35.3079 | 361.7284 | 152
|  |  |  | 16.3 | 0.16692 | -30.012 | 30.0125 | 1.6214 | -89.6813 | 94.0384 | -417.7308 | -1303.2095 | 35.316 | -35.3094 | -0.19639 | 35.3089 | 367.7308 | 153
|  |  |  | 16.5 | 0.15601 | -30.0124 | 30.0128 | 1.6214 | -89.7022 | 94.0706 | -423.7332 | -1335.3863 | 35.316 | -35.3102 | -0.18355 | 35.3097 | 373.7332 | 154
|  |  |  | 16.7 | 0.14582 | -30.0128 | 30.0131 | 1.6214 | -89.7216 | 94.1008 | -429.7358 | -1367.9554 | 35.316 | -35.3109 | -0.17156 | 35.3105 | 379.7358 | 155
|  |  |  | 16.9 | 0.13629 | -30.0131 | 30.0134 | 1.6214 | -89.7398 | 94.129 | -435.7383 | -1400.917 | 35.316 | -35.3115 | -0.16034 | 35.3112 | 385.7383 | 156
|  |  |  | 17.1 | 0.12738 | -30.0134 | 30.0136 | 1.6215 | -89.7568 | 94.1554 | -441.741 | -1434.271 | 35.316 | -35.3121 | -0.14987 | 35.3117 | 391.741 | 157
|  |  |  | 17.3 | 0.11905 | -30.0136 | 30.0138 | 1.6215 | -89.7727 | 94.18 | -447.7437 | -1468.0174 | 35.316 | -35.3125 | -0.14007 | 35.3123 | 397.7437 | 158
|  |  |  | 17.5 | 0.11127 | -30.0138 | 30.014 | 1.6215 | -89.7876 | 94.2031 | -453.7464 | -1502.1562 | 35.316 | -35.313 | -0.13092 | 35.3127 | 403.7464 | 159
|  |  |  | 17.7 | 0.104 | -30.014 | 30.0142 | 1.6215 | -89.8015 | 94.2246 | -459.7492 | -1536.6874 | 35.316 | -35.3133 | -0.12236 | 35.3131 | 409.7492 | 160
|  |  |  | 17.9 | 0.0972 | -30.0141 | 30.0143 | 1.6215 | -89.8144 | 94.2447 | -465.752 | -1571.611 | 35.316 | -35.3137 | -0.11436 | 35.3135 | 415.752 | 161
|  |  |  | 18.1 | 0.090847 | -30.0143 | 30.0144 | 1.6216 | -89.8266 | 94.2635 | -471.7549 | -1606.927 | 35.316 | -35.3139 | -0.10689 | 35.3138 | 421.7549 | 162
|  |  |  | 18.3 | 0.084908 | -30.0144 | 30.0145 | 1.6216 | -89.8379 | 94.2811 | -477.7577 | -1642.6354 | 35.316 | -35.3142 | -0.099901 | 35.314 | 427.7577 | 163
|  |  |  | 18.5 | 0.079358 | -30.0145 | 30.0146 | 1.6216 | -89.8485 | 94.2975 | -483.7606 | -1678.7362 | 35.316 | -35.3144 | -0.093371 | 35.3143 | 433.7606 | 164
|  |  |  | 18.7 | 0.074171 | -30.0146 | 30.0147 | 1.6216 | -89.8584 | 94.3129 | -489.7635 | -1715.2294 | 35.316 | -35.3146 | -0.087268 | 35.3145 | 439.7635 | 165
|  |  |  | 18.9 | 0.069323 | -30.0147 | 30.0148 | 1.6216 | -89.8677 | 94.3272 | -495.7665 | -1752.115 | 35.316 | -35.3148 | -0.081564 | 35.3147 | 445.7665 | 166
|  |  |  | 19.1 | 0.064792 | -30.0148 | 30.0148 | 1.6216 | -89.8763 | 94.3406 | -501.7694 | -1789.393 | 35.316 | -35.3149 | -0.076233 | 35.3148 | 451.7694 | 167
|  |  |  | 19.3 | 0.060556 | -30.0148 | 30.0149 | 1.6216 | -89.8844 | 94.3532 | -507.7724 | -1827.0634 | 35.316 | -35.315 | -0.07125 | 35.315 | 457.7724 | 168
|  |  |  | 19.5 | 0.056598 | -30.0149 | 30.0149 | 1.6216 | -89.892 | 94.3649 | -513.7753 | -1865.1262 | 35.316 | -35.3152 | -0.066593 | 35.3151 | 463.7753 | 169
|  |  |  | 19.7 | 0.052899 | -30.0149 | 30.015 | 1.6216 | -89.899 | 94.3758 | -519.7783 | -1903.5814 | 35.316 | -35.3153 | -0.06224 | 35.3152 | 469.7783 | 170
|  |  |  | 19.9 | 0.049441 | -30.015 | 30.015 | 1.6216 | -89.9056 | 94.3861 | -525.7813 | -1942.429 | 35.316 | -35.3154 | -0.058171 | 35.3153 | 475.7813 | 171
|  |  |  | 20.1 | 0.046209 | -30.015 | 30.0151 | 1.6216 | -89.9118 | 94.3956 | -531.7843 | -1981.669 | 35.316 | -35.3154 | -0.054369 | 35.3154 | 481.7843 | 172
|  |  |  | 20.3 | 0.043189 | -30.0151 | 30.0151 | 1.6216 | -89.9176 | 94.4046 | -537.7873 | -2021.3014 | 35.316 | -35.3155 | -0.050815 | 35.3155 | 487.7873 | 173
|  |  |  | 20.5 | 0.040365 | -30.0151 | 30.0151 | 1.6216 | -89.9229 | 94.4129 | -543.7903 | -2061.3262 | 35.316 | -35.3156 | -0.047494 | 35.3155 | 493.7903 | 174
|  |  |  | 20.7 | 0.037727 | -30.0151 | 30.0151 | 1.6216 | -89.928 | 94.4208 | -549.7934 | -2101.7434 | 35.316 | -35.3156 | -0.044389 | 35.3156 | 499.7934 | 175
|  |  |  | 20.9 | 0.035261 | -30.0151 | 30.0152 | 1.6216 | -89.9327 | 94.428 | -555.7964 | -2142.553 | 35.316 | -35.3157 | -0.041488 | 35.3156 | 505.7964 | 176
|  |  |  | 21.1 | 0.032956 | -30.0152 | 30.0152 | 1.6216 | -89.9371 | 94.4349 | -561.7994 | -2183.755 | 35.316 | -35.3157 | -0.038776 | 35.3157 | 511.7994 | 177
|  |  |  | 21.3 | 0.030802 | -30.0152 | 30.0152 | 1.6216 | -89.9412 | 94.4412 | -567.8025 | -2225.3494 | 35.316 | -35.3157 | -0.036241 | 35.3157 | 517.8025 | 178
|  |  |  | 21.5 | 0.028788 | -30.0152 | 30.0152 | 1.6216 | -89.945 | 94.4472 | -573.8055 | -2267.3362 | 35.316 | -35.3158 | -0.033872 | 35.3158 | 523.8055 | 179

## Impact angle & other outputs
|  |  | Time | Forward Speed | Kinetic Energy [kJ] | Horizontal Dist [m] | Friction force [N]
|  |  | 0 | 10.0746 | 0.1827 | 0 | 17.658
|  |  | 0.5 | 7.6221 | 0.10457 | 4.4242 | 17.658
Flight Height | 50 | m | 1 | 5.1696 | 0.048104 | 7.6221 | 17.658
| 1.0816 | m | 1.5 | 2.7171 | 0.013289 | 9.5938 | 17.658
Forward Speed at crash | 10.0746 | m/s | 2 | 0.26459 | 0.00012602 | 10.3392 | 17.658
Impact angle | -66.8927 | deg | 2.5 | -2.1879 | 0.0086165 | 9.8584 | 17.658
Impact energy | 1.1862 | KJ | 3 | -4.6404 | 0.03876 | 8.1513 | 17.658
Horizontal distance (Ballistic) | 62.325 | m | 3.5 | -7.0929 | 0.090557 | 5.2179 | 17.658
|  |  | 4 | -9.5454 | 0.16401 | 1.0584 | 17.658
Friction coefficient | 0.5 | used to calculate friction force | 4.5 | -11.9979 | 0.25911 | -4.3275 | 17.658
|  |  | 5 | -14.4504 | 0.37587 | -10.9395 | 17.658
|  |  | 5.5 | -16.9029 | 0.51427 | -18.7779 | 17.658
|  |  | 6 | -19.3554 | 0.67434 | -27.8424 | 17.658
g | 9.81 | m/s² | 6.5 | -21.8079 | 0.85605 | -38.1333 | 17.658
Aircraft Mass | 3.6 | kg | 7 | -24.2604 | 1.0594 | -49.6504 | 17.658
|  |  | 7.5 | -26.7129 | 1.2844 | -62.3937 | 17.658
|  |  | 8 | -29.1654 | 1.5311 | -76.3633 | 17.658
Sliding distance | 9.8584 | m | 8.5 | -31.6179 | 1.7994 | -91.5591 | 17.658
|  |  | 9 | -34.0704 | 2.0894 | -107.9812 | 17.658
|  |  | 9.5 | -36.5229 | 2.4011 | -125.6295 | 17.658
|  |  | 10 | -38.9754 | 2.7343 | -144.5041 | 17.658

## Frontal Area Interpolation
ANNEX F reference values
| Characteristic dimension | 1 | 3 | 8 | 20 | 40
| Frontal area | 0.1 | 0.5 | 2.5 | 12.5 | 25
INPUT | UAS characteristic dimension | 0.8
OUTPUT | UAS corresponding frontal area | 0.08

## Ac Calculator Scenario A
Fs
Pi
rD^2
Ac
Safety factor calculation
INPUT
| Flight height |  | 50
| Cd |  | 0.8
| Aircraft Mass |  | 3.6
Characteristic dimension
| OUTPUT | Safety Factor | 2
|  |  |  | 1.1 | 2 | 1.4*(Etot)^0.2 | 7
|  |  |  | <=200 | <=6000 |  | >4000000
Critical area powered lift - Scenario A
| V_terminal (m/s) | EK_terminal (kJ) | Critical area helicopter (m^2)
| 30.0153 | 1.6217 | 3.0788
Scenario A formula Ac
Ac = Fs * + π * rD²
𝑉_𝑡𝑒𝑟𝑚𝑖𝑛𝑎𝑙=√(2𝑚𝑔/(ρ𝐴𝐶_𝑑 ))
𝑉_𝑡𝑒𝑟𝑚𝑖𝑛𝑎𝑙=√(2𝑚𝑔/(ρ𝐴𝐶_𝑑 ))

## Ac Calculator Scenario B
JARUS Mod EASA | [24 empty] | Glide graph |  |  |  |  | Slide graph
MTOM (kg) | Characteristic Dimension (m) | Human radius r_h (m) | Human height h (m) | Impact angle (degree) | Glide speed OR Cruise speed (m/s) | V0 (m/s) Slide starting speed | Dglide | Glide critical area | Dslide reduced | Slide critical area | Critical area total (obstacle reduction) | [11 empty] | y | x |  |  |  | y | x
3.6 | 0.8 | 0.3 | 1.8 | 60 | 26 | 9.62 | 1.0392 | 2.2246 | 0 | 0 | 2.2246 | [10 empty] | a | 1.8 | 0 |  |  | a | 3 | 0
[5 empty] | changed |  |  |  |  | changed
[25 empty] | b | 0 | 1.0392 |  |  | b | 3 | 0
| t Time (s) |  | 0 | 0.015 | 0.03 | 0.045 | 0.06 | 0.075 | 0.09 | 0.105 | 0.12 | 0.135 | 0.15 | 0.165 | 0.18 | 0.195 | 0.21 | 0.225 | 0.24 | 0.255 | 0.27 | 0.285 | 0.3 | 0.315 | 0.33 | 0.345 | 0.36 | 0.375 | 0.39 | 0.405 | 0.42 | 0.435 | 0.45 | 0.465 | 0.48 | 0.495 | 0.51 | 0.525 | 0.54 | 0.555 | 0.57 | 0.585 | 0.6 | 0.615 | 0.63 | 0.645 | 0.66 | 0.675 | 0.69 | 0.705 | 0.72 | 0.735 | 0.75 | 0.765 | 0.78 | 0.795 | 0.81 | 0.825 | 0.84 | 0.855 | 0.87 | 0.885 | 0.9 | 0.915 | 0.93 | 0.945 | 0.96 | 0.975 | 0.99 | 1.005 | 1.02 | 1.035 | 1.05 | 1.065 | 1.08 | 1.095 | 1.11 | 1.125 | 1.14 | 1.155 | 1.17 | 1.185 | 1.2 | 1.215 | 1.23 | 1.245 | 1.26 | 1.275 | 1.29 | 1.305 | 1.32 | 1.335 | 1.35 | 1.365 | 1.38 | 1.395 | 1.41 | 1.425 | 1.44 | 1.455 | 1.47 | 1.485 | 1.5 | 1.515 | 1.53 | 1.545 | 1.56 | 1.575 | 1.59 | 1.605 | 1.62 | 1.635 | 1.65 | 1.665 | 1.68 | 1.695 | 1.71 | 1.725 | 1.74 | 1.755 | 1.77 | 1.785 | 1.8 | 1.815 | 1.83 | 1.845 | 1.86 | 1.875 | 1.89 | 1.905 | 1.92 | 1.935 | 1.95 | 1.965 | 1.98 | 1.995 | 2.01 | 2.025 | 2.04 | 2.055 | 2.07 | 2.085 | 2.1 | 2.115 | 2.13 | 2.145 | 2.16 | 2.175 | 2.19 | 2.205 | 2.22 | 2.235 | 2.25 | 2.265 | 2.28 | 2.295 | 2.31 | 2.325 | 2.34 | 2.355 | 2.37 | 2.385 | 2.4 | 2.415 | 2.43 | 2.445 | 2.46 | 2.475 | 2.49 | 2.505 | 2.52 | 2.535 | 2.55 | 2.565 | 2.58 | 2.595 | 2.61 | 2.625 | 2.64 | 2.655 | 2.67 | 2.685 | 2.7 | 2.715 | 2.73 | 2.745 | 2.76 | 2.775 | 2.79 | 2.805 | 2.82 | 2.835 | 2.85 | 2.865 | 2.88 | 2.895 | 2.91 | 2.925 | 2.94 | 2.955 | 2.97 | 2.985 | 3 | 3.015 | 3.03 | 3.045 | 3.06 | 3.075 | 3.09 | 3.105 | 3.12 | 3.135 | 3.15 | 3.165 | 3.18 | 3.195 | 3.21 | 3.225 | 3.24 | 3.255 | 3.27 | 3.285 | 3.3 | 3.315 | 3.33 | 3.345 | 3.36 | 3.375 | 3.39 | 3.405 | 3.42 | 3.435 | 3.45 | 3.465 | 3.48 | 3.495 | 3.51 | 3.525 | 3.54 | 3.555 | 3.57 | 3.585 | 3.6 | 3.615 | 3.63 | 3.645 | 3.66 | 3.675 | 3.69 | 3.705 | 3.72 | 3.735 | 3.75 | 3.765 | 3.78 | 3.795 | 3.81 | 3.825 | 3.84 | 3.855 | 3.87 | 3.885 | 3.9 | 3.915 | 3.93 | 3.945 | 3.96 | 3.975 | 3.99 | 4.005 | 4.02 | 4.035 | 4.05 | 4.065 | 4.08 | 4.095 | 4.11 | 4.125 | 4.14 | 4.155 | 4.17 | 4.185 | 4.2 | 4.215 | 4.23 | 4.245 | 4.26 | 4.275 | 4.29 | 4.305 | 4.32 | 4.335 | 4.35 | 4.365 | 4.38 | 4.395 | 4.41 | 4.425 | 4.44 | 4.455 | 4.47 | 4.485 | 4.5 | 4.515 | 4.53 | 4.545 | 4.56 | 4.575 | 4.59 | 4.605 | 4.62 | 4.635 | 4.65 | 4.665 | 4.68 | 4.695 | 4.71 | 4.725 | 4.74 | 4.755 | 4.77 | 4.785 | 4.8 | 4.815 | 4.83 | 4.845 | 4.86 | 4.875 | 4.89 | 4.905 | 4.92 | 4.935 | 4.95 | 4.965 | 4.98 | 4.995 | 5.01 | 5.025 | 5.04 | 5.055 | 5.07 | 5.085 | 5.1 | 5.115 | 5.13 | 5.145 | 5.16 | 5.175 | 5.19 | 5.205 | 5.22 | 5.235 | 5.25 | 5.265 | 5.28 | 5.295 | 5.31 | 5.325 | 5.34 | 5.355 | 5.37 | 5.385 | 5.4 | 5.415 | 5.43 | 5.445 | 5.46 | 5.475 | 5.49 | 5.505 | 5.52 | 5.535 | 5.55 | 5.565 | 5.58 | 5.595 | 5.61 | 5.625 | 5.64 | 5.655 | 5.67 | 5.685 | 5.7 | 5.715 | 5.73 | 5.745 | 5.76 | 5.775 | 5.79 | 5.805 | 5.82 | 5.835 | 5.85 | 5.865 | 5.88 | 5.895 | 5.91 | 5.925 | 5.94 | 5.955 | 5.97 | 5.985 | 6 | 6.015 | 6.03 | 6.045 | 6.06 | 6.075 | 6.09 | 6.105 | 6.12 | 6.135 | 6.15 | 6.165 | 6.18 | 6.195 | 6.21 | 6.225 | 6.24 | 6.255 | 6.27 | 6.285 | 6.3 | 6.315 | 6.33 | 6.345 | 6.36 | 6.375 | 6.39 | 6.405 | 6.42 | 6.435 | 6.45 | 6.465 | 6.48 | 6.495 | 6.51 | 6.525 | 6.54 | 6.555 | 6.57 | 6.585 | 6.6 | 6.615 | 6.63 | 6.645 | 6.66 | 6.675 | 6.69 | 6.705 | 6.72 | 6.735 | 6.75 | 6.765 | 6.78 | 6.795 | 6.81 | 6.825 | 6.84 | 6.855 | 6.87 | 6.885 | 6.9 | 6.915 | 6.93 | 6.945 | 6.96 | 6.975 | 6.99 | 7.005 | 7.02 | 7.035 | 7.05 | 7.065 | 7.08 | 7.095 | 7.11 | 7.125 | 7.14 | 7.155 | 7.17 | 7.185 | 7.2 | 7.215 | 7.23 | 7.245 | 7.26 | 7.275 | 7.29 | 7.305 | 7.32 | 7.335 | 7.35 | 7.365 | 7.38 | 7.395 | 7.41 | 7.425 | 7.44 | 7.455 | 7.47 | 7.485 | 7.5 | 7.515 | 7.53 | 7.545 | 7.56 | 7.575 | 7.59 | 7.605 | 7.62 | 7.635 | 7.65 | 7.665 | 7.68 | 7.695 | 7.71 | 7.725 | 7.74 | 7.755 | 7.77 | 7.785 | 7.8 | 7.815 | 7.83 | 7.845 | 7.86 | 7.875 | 7.89 | 7.905 | 7.92 | 7.935 | 7.95 | 7.965 | 7.98 | 7.995 | 8.01 | 8.025 | 8.04 | 8.055 | 8.07 | 8.085 | 8.1 | 8.115 | 8.13 | 8.145 | 8.16 | 8.175 | 8.19 | 8.205 | 8.22 | 8.235 | 8.25 | 8.265 | 8.28 | 8.295 | 8.31 | 8.325 | 8.34 | 8.355 | 8.37 | 8.385 | 8.4 | 8.415 | 8.43 | 8.445 | 8.46 | 8.475 | 8.49 | 8.505 | 8.52 | 8.535 | 8.55 | 8.565 | 8.58 | 8.595 | 8.61 | 8.625 | 8.64 | 8.655 | 8.67 | 8.685 | 8.7 | 8.715 | 8.73 | 8.745 | 8.76 | 8.775 | 8.79 | 8.805 | 8.82 | 8.835 | 8.85 | 8.865 | 8.88 | 8.895 | 8.91 | 8.925 | 8.94 | 8.955 | 8.97 | 8.985 | 9 | 9.015 | 9.03 | 9.045 | 9.06 | 9.075 | 9.09 | 9.105 | 9.12 | 9.135 | 9.15 | 9.165 | 9.18 | 9.195 | 9.21 | 9.225 | 9.24 | 9.255 | 9.27 | 9.285 | 9.3 | 9.315 | 9.33 | 9.345 | 9.36 | 9.375 | 9.39 | 9.405 | 9.42 | 9.435 | 9.45 | 9.465 | 9.48 | 9.495 | 9.51 | 9.525 | 9.54 | 9.555 | 9.57 | 9.585 | 9.6 | 9.615 | 9.63 | 9.645 | 9.66 | 9.675 | 9.69 | 9.705 | 9.72 | 9.735 | 9.75 | 9.765 | 9.78 | 9.795 | 9.81 | 9.825 | 9.84 | 9.855 | 9.87 | 9.885 | 9.9 | 9.915 | 9.93 | 9.945 | 9.96 | 9.975 | 9.99 | 10.005 | 10.02 | 10.035 | 10.05 | 10.065 | 10.08 | 10.095 | 10.11 | 10.125 | 10.14 | 10.155 | 10.17 | 10.185 | 10.2 | 10.215 | 10.23 | 10.245 | 10.26 | 10.275 | 10.29 | 10.305 | 10.32 | 10.335 | 10.35 | 10.365 | 10.38 | 10.395 | 10.41 | 10.425 | 10.44 | 10.455 | 10.47 | 10.485 | 10.5 | 10.515 | 10.53 | 10.545 | 10.56 | 10.575 | 10.59 | 10.605 | 10.62 | 10.635 | 10.65 | 10.665 | 10.68 | 10.695 | 10.71 | 10.725 | 10.74 | 10.755 | 10.77 | 10.785 | 10.8 | 10.815 | 10.83 | 10.845 | 10.86 | 10.875 | 10.89 | 10.905 | 10.92 | 10.935 | 10.95 | 10.965 | 10.98 | 10.995 | 11.01 | 11.025 | 11.04 | 11.055 | 11.07 | 11.085 | 11.1 | 11.115 | 11.13 | 11.145 | 11.16 | 11.175 | 11.19 | 11.205 | 11.22 | 11.235 | 11.25 | 11.265 | 11.28 | 11.295 | 11.31 | 11.325 | 11.34 | 11.355 | 11.37 | 11.385 | 11.4 | 11.415 | 11.43 | 11.445 | 11.46 | 11.475 | 11.49 | 11.505 | 11.52 | 11.535 | 11.55 | 11.565 | 11.58 | 11.595 | 11.61 | 11.625 | 11.64 | 11.655 | 11.67 | 11.685 | 11.7 | 11.715 | 11.73 | 11.745 | 11.76 | 11.775 | 11.79 | 11.805 | 11.82 | 11.835 | 11.85 | 11.865 | 11.88 | 11.895 | 11.91 | 11.925 | 11.94 | 11.955 | 11.97 | 11.985 | 12 | 12.015 | 12.03 | 12.045 | 12.06 | 12.075 | 12.09 | 12.105 | 12.12 | 12.135 | 12.15 | 12.165 | 12.18 | 12.195 | 12.21 | 12.225 | 12.24 | 12.255 | 12.27 | 12.285 | 12.3 | 12.315 | 12.33 | 12.345 | 12.36 | 12.375 | 12.39 | 12.405 | 12.42 | 12.435 | 12.45 | 12.465 | 12.48 | 12.495 | 12.51 | 12.525 | 12.54 | 12.555 | 12.57 | 12.585 | 12.6 | 12.615 | 12.63 | 12.645 | 12.66 | 12.675 | 12.69 | 12.705 | 12.72 | 12.735 | 12.75 | 12.765 | 12.78 | 12.795 | 12.81 | 12.825 | 12.84 | 12.855 | 12.87 | 12.885 | 12.9 | 12.915 | 12.93 | 12.945 | 12.96 | 12.975 | 12.99 | 13.005 | 13.02 | 13.035 | 13.05 | 13.065 | 13.08 | 13.095 | 13.11 | 13.125 | 13.14 | 13.155 | 13.17 | 13.185 | 13.2 | 13.215 | 13.23 | 13.245 | 13.26 | 13.275 | 13.29 | 13.305 | 13.32 | 13.335 | 13.35 | 13.365 | 13.38 | 13.395 | 13.41 | 13.425 | 13.44 | 13.455 | 13.47 | 13.485 | 13.5 | 13.515 | 13.53 | 13.545 | 13.56 | 13.575 | 13.59 | 13.605 | 13.62 | 13.635 | 13.65 | 13.665 | 13.68 | 13.695 | 13.71 | 13.725 | 13.74 | 13.755 | 13.77 | 13.785 | 13.8 | 13.815 | 13.83 | 13.845 | 13.86 | 13.875 | 13.89 | 13.905 | 13.92 | 13.935 | 13.95 | 13.965 | 13.98 | 13.995 | 14.01 | 14.025 | 14.04 | 14.055 | 14.07 | 14.085 | 14.1 | 14.115 | 14.13 | 14.145 | 14.16 | 14.175 | 14.19 | 14.205 | 14.22 | 14.235 | 14.25 | 14.265 | 14.28 | 14.295 | 14.31 | 14.36 | 14.41 | 14.46 | 14.51 | 14.56 | 14.61 | 14.66 | 14.71 | 14.76 | 14.81 | 14.86 | 14.91 | 14.96 | 15.01 | 15.06 | 15.11 | 15.16 | 15.21 | 15.26 | 15.31 | 15.36 | 15.41 | 15.46 | 15.51 | 15.56 | 15.61 | 15.66 | 15.71 | 15.76 | 15.81 | 15.86 | 15.91 | 15.96 | 16.01 | 16.06 | 16.11 | 16.16 | 16.21 | 16.26 | 16.31 | 16.36 | 16.41 | 16.46 | 16.51 | 16.56 | 16.61 | 16.66 | 16.71 | 16.76 | 16.81 | 16.86 | 16.91 | 16.96 | 17.01 | 17.06 | 17.11 | 17.16 | 17.21 | 17.26 | 17.31 | 17.36 | 17.41 | 17.46 | 17.51 | 17.56 | 17.61 | 17.66 | 17.71 | 17.76 | 17.81 | 17.86 | 17.91 | 17.96 | 18.01 | 18.06 | 18.11 | 18.16 | 18.21 | 18.26 | 18.31 | 18.36 | 18.41 | 18.46 | 18.51 | 18.56 | 18.61 | 18.66 | 18.71 | 18.76 | 18.81 | 18.86 | 18.91 | 18.96 | 19.01 | 19.06 | 19.11 | 19.16 | 19.21 | 19.26 | 19.31 | 19.36 | 19.41 | 19.46 | 19.51 | 19.56 | 19.61 | 19.66 | 19.71 | 19.76 | 19.81 | 19.86 | 19.91 | 19.96 | 20.01 | 20.06 | 20.11 | 20.16 | 20.21 | 20.26 | 20.31 | 20.36 | 20.41 | 20.46 | 20.51 | 20.56 | 20.61 | 20.66 | 20.71 | 20.76 | 20.81 | 20.86 | 20.91 | 20.96 | 21.01 | 21.06 | 21.11 | 21.16 | 21.21 | 21.26 | 21.31 | 21.36 | 21.41 | 21.46 | 21.51 | 21.56 | 21.61 | 21.66 | 21.71 | 21.76 | 21.81 | 21.86 | 21.91 | 21.96 | 22.01 | 22.06 | 22.11 | 22.16 | 22.21 | 22.26 | 22.31 | 22.36 | 22.41 | 22.46 | 22.51
| Vt (m/s) (momentary speed in slide at time t) |  | 9.62 | 9.5244 | 9.4287 | 9.3331 | 9.2374 | 9.1418 | 9.0461 | 8.9505 | 8.9505 | 8.8548 | 8.7592 | 8.6635 | 8.5679 | 8.4722 | 8.3766 | 8.2809 | 8.1853 | 8.0896 | 7.994 | 7.8983 | 7.8027 | 7.7071 | 7.6114 | 7.5158 | 7.4201 | 7.3245 | 7.2288 | 7.1332 | 7.0375 | 6.9419 | 6.8462 | 6.7506 | 6.6549 | 6.5593 | 6.4636 | 6.368 | 6.2723 | 6.1767 | 6.081 | 5.9854 | 5.8897 | 5.7941 | 5.6985 | 5.6028 | 5.5072 | 5.4115 | 5.3159 | 5.2202 | 5.1246 | 5.0289 | 4.9333 | 4.8376 | 4.742 | 4.6463 | 4.5507 | 4.455 | 4.3594 | 4.2637 | 4.1681 | 4.0724 | 3.9768 | 3.8811 | 3.7855 | 3.6899 | 3.5942 | 3.4986 | 3.4029 | 3.3073 | 3.2116 | 3.116 | 3.0203 | 2.9247 | 2.829 | 2.7334 | 2.6377 | 2.5421 | 2.4464 | 2.3508 | 2.2551 | 2.1595 | 2.0638 | 1.9682 | 1.8726 | 1.7769 | 1.6813 | 1.5856 | 1.49 | 1.3943 | 1.2987 | 1.203 | 1.1074 | 1.0117 | 0.91608 | 0.82043 | 0.72478 | 0.62914 | 0.53349 | 0.43784 | 0.34219 | 0.24655 | 0.1509 | 0.05525 | 0 | 0 | 0 | 0 | 0 | 0 | 0 | 0 | 0 | 0 | 0 | 0 | 0 | 0 | 0 | 0 | 0 | 0 | 0 | 0 | 0 | 0 | 0 | 0 | 0 | 0 | 0 | 0 | 0 | 0 | 0 | 0 | 0 | 0 | 0 | 0 | 0 | 0 | 0 | 0 | 0 | 0 | 0 | 0 | 0 | 0 | 0 | 0 | 0 | 0 | 0 | 0 | 0 | 0 | 0 | 0 | 0 | 0 | 0 | 0 | 0 | 0 | 0 | 0 | 0 | 0 | 0 | 0 | 0 | 0 | 0 | 0 | 0 | 0 | 0 | 0 | 0 | 0 | 0 | 0 | 0 | 0 | 0 | 0 | 0 | 0 | 0 | 0 | 0 | 0 | 0 | 0 | 0 | 0 | 0 | 0 | 0 | 0 | 0 | 0 | 0 | 0 | 0 | 0 | 0 | 0 | 0 | 0 | 0 | 0 | 0 | 0 | 0 | 0 | 0 | 0 | 0 | 0 | 0 | 0 | 0 | 0 | 0 | 0 | 0 | 0 | 0 | 0 | 0 | 0 | 0 | 0 | 0 | 0 | 0 | 0 | 0 | 0 | 0 | 0 | 0 | 0 | 0 | 0 | 0 | 0 | 0 | 0 | 0 | 0 | 0 | 0 | 0 | 0 | 0 | 0 | 0 | 0 | 0 | 0 | 0 | 0 | 0 | 0 | 0 | 0 | 0 | 0 | 0 | 0 | 0 | 0 | 0 | 0 | 0 | 0 | 0 | 0 | 0 | 0 | 0 | 0 | 0 | 0 | 0 | 0 | 0 | 0 | 0 | 0 | 0 | 0 | 0 | 0 | 0 | 0 | 0 | 0 | 0 | 0 | 0 | 0 | 0 | 0 | 0 | 0 | 0 | 0 | 0 | 0 | 0 | 0 | 0 | 0 | 0 | 0 | 0 | 0 | 0 | 0 | 0 | 0 | 0 | 0 | 0 | 0 | 0 | 0 | 0 | 0 | 0 | 0 | 0 | 0 | 0 | 0 | 0 | 0 | 0 | 0 | 0 | 0 | 0 | 0 | 0 | 0 | 0 | 0 | 0 | 0 | 0 | 0 | 0 | 0 | 0 | 0 | 0 | 0 | 0 | 0 | 0 | 0 | 0 | 0 | 0 | 0 | 0 | 0 | 0 | 0 | 0 | 0 | 0 | 0 | 0 | 0 | 0 | 0 | 0 | 0 | 0 | 0 | 0 | 0 | 0 | 0 | 0 | 0 | 0 | 0 | 0 | 0 | 0 | 0 | 0 | 0 | 0 | 0 | 0 | 0 | 0 | 0 | 0 | 0 | 0 | 0 | 0 | 0 | 0 | 0 | 0 | 0 | 0 | 0 | 0 | 0 | 0 | 0 | 0 | 0 | 0 | 0 | 0 | 0 | 0 | 0 | 0 | 0 | 0 | 0 | 0 | 0 | 0 | 0 | 0 | 0 | 0 | 0 | 0 | 0 | 0 | 0 | 0 | 0 | 0 | 0 | 0 | 0 | 0 | 0 | 0 | 0 | 0 | 0 | 0 | 0 | 0 | 0 | 0 | 0 | 0 | 0 | 0 | 0 | 0 | 0 | 0 | 0 | 0 | 0 | 0 | 0 | 0 | 0 | 0 | 0 | 0 | 0 | 0 | 0 | 0 | 0 | 0 | 0 | 0 | 0 | 0 | 0 | 0 | 0 | 0 | 0 | 0 | 0 | 0 | 0 | 0 | 0 | 0 | 0 | 0 | 0 | 0 | 0 | 0 | 0 | 0 | 0 | 0 | 0 | 0 | 0 | 0 | 0 | 0 | 0 | 0 | 0 | 0 | 0 | 0 | 0 | 0 | 0 | 0 | 0 | 0 | 0 | 0 | 0 | 0 | 0 | 0 | 0 | 0 | 0 | 0 | 0 | 0 | 0 | 0 | 0 | 0 | 0 | 0 | 0 | 0 | 0 | 0 | 0 | 0 | 0 | 0 | 0 | 0 | 0 | 0 | 0 | 0 | 0 | 0 | 0 | 0 | 0 | 0 | 0 | 0 | 0 | 0 | 0 | 0 | 0 | 0 | 0 | 0 | 0 | 0 | 0 | 0 | 0 | 0 | 0 | 0 | 0 | 0 | 0 | 0 | 0 | 0 | 0 | 0 | 0 | 0 | 0 | 0 | 0 | 0 | 0 | 0 | 0 | 0 | 0 | 0 | 0 | 0 | 0 | 0 | 0 | 0 | 0 | 0 | 0 | 0 | 0 | 0 | 0 | 0 | 0 | 0 | 0 | 0 | 0 | 0 | 0 | 0 | 0 | 0 | 0 | 0 | 0 | 0 | 0 | 0 | 0 | 0 | 0 | 0 | 0 | 0 | 0 | 0 | 0 | 0 | 0 | 0 | 0 | 0 | 0 | 0 | 0 | 0 | 0 | 0 | 0 | 0 | 0 | 0 | 0 | 0 | 0 | 0 | 0 | 0 | 0 | 0 | 0 | 0 | 0 | 0 | 0 | 0 | 0 | 0 | 0 | 0 | 0 | 0 | 0 | 0 | 0 | 0 | 0 | 0 | 0 | 0 | 0 | 0 | 0 | 0 | 0 | 0 | 0 | 0 | 0 | 0 | 0 | 0 | 0 | 0 | 0 | 0 | 0 | 0 | 0 | 0 | 0 | 0 | 0 | 0 | 0 | 0 | 0 | 0 | 0 | 0 | 0 | 0 | 0 | 0 | 0 | 0 | 0 | 0 | 0 | 0 | 0 | 0 | 0 | 0 | 0 | 0 | 0 | 0 | 0 | 0 | 0 | 0 | 0 | 0 | 0 | 0 | 0 | 0 | 0 | 0 | 0 | 0 | 0 | 0 | 0 | 0 | 0 | 0 | 0 | 0 | 0 | 0 | 0 | 0 | 0 | 0 | 0 | 0 | 0 | 0 | 0 | 0 | 0 | 0 | 0 | 0 | 0 | 0 | 0 | 0 | 0 | 0 | 0 | 0 | 0 | 0 | 0 | 0 | 0 | 0 | 0 | 0 | 0 | 0 | 0 | 0 | 0 | 0 | 0 | 0 | 0 | 0 | 0 | 0 | 0 | 0 | 0 | 0 | 0 | 0 | 0 | 0 | 0 | 0 | 0 | 0 | 0 | 0 | 0 | 0 | 0 | 0 | 0 | 0 | 0 | 0 | 0 | 0 | 0 | 0 | 0 | 0 | 0 | 0 | 0 | 0 | 0 | 0 | 0 | 0 | 0 | 0 | 0 | 0 | 0 | 0 | 0 | 0 | 0 | 0 | 0 | 0 | 0 | 0 | 0 | 0 | 0 | 0 | 0 | 0 | 0 | 0 | 0 | 0 | 0 | 0 | 0 | 0 | 0 | 0 | 0 | 0 | 0 | 0 | 0 | 0 | 0 | 0 | 0 | 0 | 0 | 0 | 0 | 0 | 0 | 0 | 0 | 0 | 0 | 0 | 0 | 0 | 0 | 0 | 0 | 0 | 0 | 0 | 0 | 0 | 0 | 0 | 0 | 0 | 0 | 0 | 0 | 0 | 0 | 0 | 0 | 0 | 0 | 0 | 0 | 0 | 0 | 0 | 0 | 0 | 0 | 0 | 0 | 0 | 0 | 0 | 0 | 0 | 0 | 0 | 0 | 0 | 0 | 0 | 0 | 0 | 0 | 0 | 0 | 0 | 0 | 0 | 0 | 0 | 0 | 0 | 0 | 0 | 0 | 0 | 0 | 0 | 0 | 0 | 0 | 0 | 0 | 0 | 0 | 0 | 0 | 0 | 0 | 0 | 0 | 0 | 0 | 0 | 0 | 0 | 0 | 0 | 0 | 0 | 0 | 0 | 0 | 0 | 0 | 0 | 0 | 0 | 0 | 0 | 0 | 0 | 0 | 0 | 0 | 0 | 0 | 0 | 0 | 0 | 0 | 0 | 0 | 0 | 0 | 0 | 0 | 0 | 0 | 0 | 0 | 0 | 0 | 0 | 0 | 0 | 0 | 0 | 0 | 0 | 0 | 0 | 0 | 0 | 0 | 0 | 0 | 0 | 0 | 0 | 0 | 0 | 0 | 0 | 0 | 0 | 0 | 0 | 0 | 0 | 0 | 0 | 0 | 0 | 0 | 0 | 0 | 0 | 0 | 0 | 0 | 0 | 0 | 0 | 0 | 0 | 0 | 0 | 0 | 0 | 0 | 0 | 0 | 0 | 0 | 0 | 0 | 0 | 0 | 0 | 0 | 0 | 0 | 0 | 0 | 0 | 0 | 0 | 0 | 0 | 0 | 0 | 0 | 0 | 0 | 0 | 0 | 0 | 0 | 0 | 0 | 0 | 0 | 0 | 0 | 0 | 0 | 0 | 0 | 0 | 0 | 0 | 0 | 0 | 0 | 0 | 0 | 0 | 0 | 0 | 0 | 0 | 0 | 0 | 0 | 0 | 0 | 0 | 0 | 0 | 0 | 0 | 0 | 0 | 0 | 0 | 0 | 0
| V_avg (m/s) (average speed between previous point and current point. Used for slide distance calculation) |  |  | 9.5722 | 9.4765 | 9.3809 | 9.2852 | 9.1896 | 9.0939 | 8.9983 | 8.9983 | 8.9026 | 8.807 | 8.7113 | 8.6157 | 8.5201 | 8.4244 | 8.3288 | 8.2331 | 8.1375 | 8.0418 | 7.9462 | 7.8505 | 7.7549 | 7.6592 | 7.5636 | 7.4679 | 7.3723 | 7.2766 | 7.181 | 7.0853 | 6.9897 | 6.894 | 6.7984 | 6.7028 | 6.6071 | 6.5115 | 6.4158 | 6.3202 | 6.2245 | 6.1289 | 6.0332 | 5.9376 | 5.8419 | 5.7463 | 5.6506 | 5.555 | 5.4593 | 5.3637 | 5.268 | 5.1724 | 5.0767 | 4.9811 | 4.8854 | 4.7898 | 4.6942 | 4.5985 | 4.5029 | 4.4072 | 4.3116 | 4.2159 | 4.1203 | 4.0246 | 3.929 | 3.8333 | 3.7377 | 3.642 | 3.5464 | 3.4507 | 3.3551 | 3.2594 | 3.1638 | 3.0681 | 2.9725 | 2.8769 | 2.7812 | 2.6856 | 2.5899 | 2.4943 | 2.3986 | 2.303 | 2.2073 | 2.1117 | 2.016 | 1.9204 | 1.8247 | 1.7291 | 1.6334 | 1.5378 | 1.4421 | 1.3465 | 1.2508 | 1.1552 | 1.0595 | 0.9639 | 0.86825 | 0.77261 | 0.67696 | 0.58131 | 0.48566 | 0.39002 | 0.29437 | 0.19872 | 0.10307 | 0.027625 | 0 | 0 | 0 | 0 | 0 | 0 | 0 | 0 | 0 | 0 | 0 | 0 | 0 | 0 | 0 | 0 | 0 | 0 | 0 | 0 | 0 | 0 | 0 | 0 | 0 | 0 | 0 | 0 | 0 | 0 | 0 | 0 | 0 | 0 | 0 | 0 | 0 | 0 | 0 | 0 | 0 | 0 | 0 | 0 | 0 | 0 | 0 | 0 | 0 | 0 | 0 | 0 | 0 | 0 | 0 | 0 | 0 | 0 | 0 | 0 | 0 | 0 | 0 | 0 | 0 | 0 | 0 | 0 | 0 | 0 | 0 | 0 | 0 | 0 | 0 | 0 | 0 | 0 | 0 | 0 | 0 | 0 | 0 | 0 | 0 | 0 | 0 | 0 | 0 | 0 | 0 | 0 | 0 | 0 | 0 | 0 | 0 | 0 | 0 | 0 | 0 | 0 | 0 | 0 | 0 | 0 | 0 | 0 | 0 | 0 | 0 | 0 | 0 | 0 | 0 | 0 | 0 | 0 | 0 | 0 | 0 | 0 | 0 | 0 | 0 | 0 | 0 | 0 | 0 | 0 | 0 | 0 | 0 | 0 | 0 | 0 | 0 | 0 | 0 | 0 | 0 | 0 | 0 | 0 | 0 | 0 | 0 | 0 | 0 | 0 | 0 | 0 | 0 | 0 | 0 | 0 | 0 | 0 | 0 | 0 | 0 | 0 | 0 | 0 | 0 | 0 | 0 | 0 | 0 | 0 | 0 | 0 | 0 | 0 | 0 | 0 | 0 | 0 | 0 | 0 | 0 | 0 | 0 | 0 | 0 | 0 | 0 | 0 | 0 | 0 | 0 | 0 | 0 | 0 | 0 | 0 | 0 | 0 | 0 | 0 | 0 | 0 | 0 | 0 | 0 | 0 | 0 | 0 | 0 | 0 | 0 | 0 | 0 | 0 | 0 | 0 | 0 | 0 | 0 | 0 | 0 | 0 | 0 | 0 | 0 | 0 | 0 | 0 | 0 | 0 | 0 | 0 | 0 | 0 | 0 | 0 | 0 | 0 | 0 | 0 | 0 | 0 | 0 | 0 | 0 | 0 | 0 | 0 | 0 | 0 | 0 | 0 | 0 | 0 | 0 | 0 | 0 | 0 | 0 | 0 | 0 | 0 | 0 | 0 | 0 | 0 | 0 | 0 | 0 | 0 | 0 | 0 | 0 | 0 | 0 | 0 | 0 | 0 | 0 | 0 | 0 | 0 | 0 | 0 | 0 | 0 | 0 | 0 | 0 | 0 | 0 | 0 | 0 | 0 | 0 | 0 | 0 | 0 | 0 | 0 | 0 | 0 | 0 | 0 | 0 | 0 | 0 | 0 | 0 | 0 | 0 | 0 | 0 | 0 | 0 | 0 | 0 | 0 | 0 | 0 | 0 | 0 | 0 | 0 | 0 | 0 | 0 | 0 | 0 | 0 | 0 | 0 | 0 | 0 | 0 | 0 | 0 | 0 | 0 | 0 | 0 | 0 | 0 | 0 | 0 | 0 | 0 | 0 | 0 | 0 | 0 | 0 | 0 | 0 | 0 | 0 | 0 | 0 | 0 | 0 | 0 | 0 | 0 | 0 | 0 | 0 | 0 | 0 | 0 | 0 | 0 | 0 | 0 | 0 | 0 | 0 | 0 | 0 | 0 | 0 | 0 | 0 | 0 | 0 | 0 | 0 | 0 | 0 | 0 | 0 | 0 | 0 | 0 | 0 | 0 | 0 | 0 | 0 | 0 | 0 | 0 | 0 | 0 | 0 | 0 | 0 | 0 | 0 | 0 | 0 | 0 | 0 | 0 | 0 | 0 | 0 | 0 | 0 | 0 | 0 | 0 | 0 | 0 | 0 | 0 | 0 | 0 | 0 | 0 | 0 | 0 | 0 | 0 | 0 | 0 | 0 | 0 | 0 | 0 | 0 | 0 | 0 | 0 | 0 | 0 | 0 | 0 | 0 | 0 | 0 | 0 | 0 | 0 | 0 | 0 | 0 | 0 | 0 | 0 | 0 | 0 | 0 | 0 | 0 | 0 | 0 | 0 | 0 | 0 | 0 | 0 | 0 | 0 | 0 | 0 | 0 | 0 | 0 | 0 | 0 | 0 | 0 | 0 | 0 | 0 | 0 | 0 | 0 | 0 | 0 | 0 | 0 | 0 | 0 | 0 | 0 | 0 | 0 | 0 | 0 | 0 | 0 | 0 | 0 | 0 | 0 | 0 | 0 | 0 | 0 | 0 | 0 | 0 | 0 | 0 | 0 | 0 | 0 | 0 | 0 | 0 | 0 | 0 | 0 | 0 | 0 | 0 | 0 | 0 | 0 | 0 | 0 | 0 | 0 | 0 | 0 | 0 | 0 | 0 | 0 | 0 | 0 | 0 | 0 | 0 | 0 | 0 | 0 | 0 | 0 | 0 | 0 | 0 | 0 | 0 | 0 | 0 | 0 | 0 | 0 | 0 | 0 | 0 | 0 | 0 | 0 | 0 | 0 | 0 | 0 | 0 | 0 | 0 | 0 | 0 | 0 | 0 | 0 | 0 | 0 | 0 | 0 | 0 | 0 | 0 | 0 | 0 | 0 | 0 | 0 | 0 | 0 | 0 | 0 | 0 | 0 | 0 | 0 | 0 | 0 | 0 | 0 | 0 | 0 | 0 | 0 | 0 | 0 | 0 | 0 | 0 | 0 | 0 | 0 | 0 | 0 | 0 | 0 | 0 | 0 | 0 | 0 | 0 | 0 | 0 | 0 | 0 | 0 | 0 | 0 | 0 | 0 | 0 | 0 | 0 | 0 | 0 | 0 | 0 | 0 | 0 | 0 | 0 | 0 | 0 | 0 | 0 | 0 | 0 | 0 | 0 | 0 | 0 | 0 | 0 | 0 | 0 | 0 | 0 | 0 | 0 | 0 | 0 | 0 | 0 | 0 | 0 | 0 | 0 | 0 | 0 | 0 | 0 | 0 | 0 | 0 | 0 | 0 | 0 | 0 | 0 | 0 | 0 | 0 | 0 | 0 | 0 | 0 | 0 | 0 | 0 | 0 | 0 | 0 | 0 | 0 | 0 | 0 | 0 | 0 | 0 | 0 | 0 | 0 | 0 | 0 | 0 | 0 | 0 | 0 | 0 | 0 | 0 | 0 | 0 | 0 | 0 | 0 | 0 | 0 | 0 | 0 | 0 | 0 | 0 | 0 | 0 | 0 | 0 | 0 | 0 | 0 | 0 | 0 | 0 | 0 | 0 | 0 | 0 | 0 | 0 | 0 | 0 | 0 | 0 | 0 | 0 | 0 | 0 | 0 | 0 | 0 | 0 | 0 | 0 | 0 | 0 | 0 | 0 | 0 | 0 | 0 | 0 | 0 | 0 | 0 | 0 | 0 | 0 | 0 | 0 | 0 | 0 | 0 | 0 | 0 | 0 | 0 | 0 | 0 | 0 | 0 | 0 | 0 | 0 | 0 | 0 | 0 | 0 | 0 | 0 | 0 | 0 | 0 | 0 | 0 | 0 | 0 | 0 | 0 | 0 | 0 | 0 | 0 | 0 | 0 | 0 | 0 | 0 | 0 | 0 | 0 | 0 | 0 | 0 | 0 | 0 | 0 | 0 | 0 | 0 | 0 | 0 | 0 | 0 | 0 | 0 | 0 | 0 | 0 | 0 | 0 | 0 | 0 | 0 | 0 | 0 | 0 | 0 | 0 | 0 | 0 | 0 | 0 | 0 | 0 | 0 | 0 | 0 | 0 | 0 | 0 | 0 | 0 | 0 | 0 | 0 | 0 | 0 | 0 | 0 | 0 | 0 | 0 | 0 | 0 | 0 | 0 | 0 | 0 | 0 | 0 | 0 | 0 | 0 | 0 | 0 | 0 | 0 | 0 | 0 | 0 | 0 | 0 | 0 | 0 | 0 | 0 | 0 | 0 | 0 | 0 | 0 | 0 | 0 | 0 | 0 | 0 | 0 | 0 | 0 | 0 | 0 | 0 | 0 | 0 | 0 | 0 | 0 | 0 | 0 | 0 | 0 | 0 | 0 | 0 | 0 | 0 | 0 | 0 | 0 | 0 | 0 | 0 | 0 | 0 | 0 | 0 | 0 | 0 | 0 | 0 | 0 | 0 | 0 | 0 | 0 | 0 | 0 | 0 | 0 | 0 | 0 | 0 | 0 | 0 | 0 | 0 | 0 | 0 | 0 | 0 | 0 | 0 | 0 | 0 | 0 | 0 | 0 | 0 | 0 | 0 | 0 | 0 | 0 | 0 | 0 | 0 | 0 | 0 | 0 | 0 | 0 | 0 | 0 | 0 | 0 | 0 | 0 | 0 | 0 | 0 | 0 | 0 | 0 | 0 | 0 | 0 | 0 | 0 | 0 | 0 | 0 | 0 | 0 | 0 | 0 | 0 | 0 | 0 | 0 | 0 | 0 | 0 | 0 | 0 | 0 | 0 | 0 | 0 | 0 | 0 | 0 | 0 | 0 | 0
| ∆X_lethal (m) Slide distance between the previous point and current point where KE is lethal. |  |  | 0 | 0 | 0 | 0 | 0 | 0 | 0 | 0 | 0 | 0 | 0 | 0 | 0 | 0 | 0 | 0 | 0 | 0 | 0 | 0 | 0 | 0 | 0 | 0 | 0 | 0 | 0 | 0 | 0 | 0 | 0 | 0 | 0 | 0 | 0 | 0 | 0 | 0 | 0 | 0 | 0 | 0 | 0 | 0 | 0 | 0 | 0 | 0 | 0 | 0 | 0 | 0 | 0 | 0 | 0 | 0 | 0 | 0 | 0 | 0 | 0 | 0 | 0 | 0 | 0 | 0 | 0 | 0 | 0 | 0 | 0 | 0 | 0 | 0 | 0 | 0 | 0 | 0 | 0 | 0 | 0 | 0 | 0 | 0 | 0 | 0 | 0 | 0 | 0 | 0 | 0 | 0 | 0 | 0 | 0 | 0 | 0 | 0 | 0 | 0 | 0 | 0 | 0 | 0 | 0 | 0 | 0 | 0 | 0 | 0 | 0 | 0 | 0 | 0 | 0 | 0 | 0 | 0 | 0 | 0 | 0 | 0 | 0 | 0 | 0 | 0 | 0 | 0 | 0 | 0 | 0 | 0 | 0 | 0 | 0 | 0 | 0 | 0 | 0 | 0 | 0 | 0 | 0 | 0 | 0 | 0 | 0 | 0 | 0 | 0 | 0 | 0 | 0 | 0 | 0 | 0 | 0 | 0 | 0 | 0 | 0 | 0 | 0 | 0 | 0 | 0 | 0 | 0 | 0 | 0 | 0 | 0 | 0 | 0 | 0 | 0 | 0 | 0 | 0 | 0 | 0 | 0 | 0 | 0 | 0 | 0 | 0 | 0 | 0 | 0 | 0 | 0 | 0 | 0 | 0 | 0 | 0 | 0 | 0 | 0 | 0 | 0 | 0 | 0 | 0 | 0 | 0 | 0 | 0 | 0 | 0 | 0 | 0 | 0 | 0 | 0 | 0 | 0 | 0 | 0 | 0 | 0 | 0 | 0 | 0 | 0 | 0 | 0 | 0 | 0 | 0 | 0 | 0 | 0 | 0 | 0 | 0 | 0 | 0 | 0 | 0 | 0 | 0 | 0 | 0 | 0 | 0 | 0 | 0 | 0 | 0 | 0 | 0 | 0 | 0 | 0 | 0 | 0 | 0 | 0 | 0 | 0 | 0 | 0 | 0 | 0 | 0 | 0 | 0 | 0 | 0 | 0 | 0 | 0 | 0 | 0 | 0 | 0 | 0 | 0 | 0 | 0 | 0 | 0 | 0 | 0 | 0 | 0 | 0 | 0 | 0 | 0 | 0 | 0 | 0 | 0 | 0 | 0 | 0 | 0 | 0 | 0 | 0 | 0 | 0 | 0 | 0 | 0 | 0 | 0 | 0 | 0 | 0 | 0 | 0 | 0 | 0 | 0 | 0 | 0 | 0 | 0 | 0 | 0 | 0 | 0 | 0 | 0 | 0 | 0 | 0 | 0 | 0 | 0 | 0 | 0 | 0 | 0 | 0 | 0 | 0 | 0 | 0 | 0 | 0 | 0 | 0 | 0 | 0 | 0 | 0 | 0 | 0 | 0 | 0 | 0 | 0 | 0 | 0 | 0 | 0 | 0 | 0 | 0 | 0 | 0 | 0 | 0 | 0 | 0 | 0 | 0 | 0 | 0 | 0 | 0 | 0 | 0 | 0 | 0 | 0 | 0 | 0 | 0 | 0 | 0 | 0 | 0 | 0 | 0 | 0 | 0 | 0 | 0 | 0 | 0 | 0 | 0 | 0 | 0 | 0 | 0 | 0 | 0 | 0 | 0 | 0 | 0 | 0 | 0 | 0 | 0 | 0 | 0 | 0 | 0 | 0 | 0 | 0 | 0 | 0 | 0 | 0 | 0 | 0 | 0 | 0 | 0 | 0 | 0 | 0 | 0 | 0 | 0 | 0 | 0 | 0 | 0 | 0 | 0 | 0 | 0 | 0 | 0 | 0 | 0 | 0 | 0 | 0 | 0 | 0 | 0 | 0 | 0 | 0 | 0 | 0 | 0 | 0 | 0 | 0 | 0 | 0 | 0 | 0 | 0 | 0 | 0 | 0 | 0 | 0 | 0 | 0 | 0 | 0 | 0 | 0 | 0 | 0 | 0 | 0 | 0 | 0 | 0 | 0 | 0 | 0 | 0 | 0 | 0 | 0 | 0 | 0 | 0 | 0 | 0 | 0 | 0 | 0 | 0 | 0 | 0 | 0 | 0 | 0 | 0 | 0 | 0 | 0 | 0 | 0 | 0 | 0 | 0 | 0 | 0 | 0 | 0 | 0 | 0 | 0 | 0 | 0 | 0 | 0 | 0 | 0 | 0 | 0 | 0 | 0 | 0 | 0 | 0 | 0 | 0 | 0 | 0 | 0 | 0 | 0 | 0 | 0 | 0 | 0 | 0 | 0 | 0 | 0 | 0 | 0 | 0 | 0 | 0 | 0 | 0 | 0 | 0 | 0 | 0 | 0 | 0 | 0 | 0 | 0 | 0 | 0 | 0 | 0 | 0 | 0 | 0 | 0 | 0 | 0 | 0 | 0 | 0 | 0 | 0 | 0 | 0 | 0 | 0 | 0 | 0 | 0 | 0 | 0 | 0 | 0 | 0 | 0 | 0 | 0 | 0 | 0 | 0 | 0 | 0 | 0 | 0 | 0 | 0 | 0 | 0 | 0 | 0 | 0 | 0 | 0 | 0 | 0 | 0 | 0 | 0 | 0 | 0 | 0 | 0 | 0 | 0 | 0 | 0 | 0 | 0 | 0 | 0 | 0 | 0 | 0 | 0 | 0 | 0 | 0 | 0 | 0 | 0 | 0 | 0 | 0 | 0 | 0 | 0 | 0 | 0 | 0 | 0 | 0 | 0 | 0 | 0 | 0 | 0 | 0 | 0 | 0 | 0 | 0 | 0 | 0 | 0 | 0 | 0 | 0 | 0 | 0 | 0 | 0 | 0 | 0 | 0 | 0 | 0 | 0 | 0 | 0 | 0 | 0 | 0 | 0 | 0 | 0 | 0 | 0 | 0 | 0 | 0 | 0 | 0 | 0 | 0 | 0 | 0 | 0 | 0 | 0 | 0 | 0 | 0 | 0 | 0 | 0 | 0 | 0 | 0 | 0 | 0 | 0 | 0 | 0 | 0 | 0 | 0 | 0 | 0 | 0 | 0 | 0 | 0 | 0 | 0 | 0 | 0 | 0 | 0 | 0 | 0 | 0 | 0 | 0 | 0 | 0 | 0 | 0 | 0 | 0 | 0 | 0 | 0 | 0 | 0 | 0 | 0 | 0 | 0 | 0 | 0 | 0 | 0 | 0 | 0 | 0 | 0 | 0 | 0 | 0 | 0 | 0 | 0 | 0 | 0 | 0 | 0 | 0 | 0 | 0 | 0 | 0 | 0 | 0 | 0 | 0 | 0 | 0 | 0 | 0 | 0 | 0 | 0 | 0 | 0 | 0 | 0 | 0 | 0 | 0 | 0 | 0 | 0 | 0 | 0 | 0 | 0 | 0 | 0 | 0 | 0 | 0 | 0 | 0 | 0 | 0 | 0 | 0 | 0 | 0 | 0 | 0 | 0 | 0 | 0 | 0 | 0 | 0 | 0 | 0 | 0 | 0 | 0 | 0 | 0 | 0 | 0 | 0 | 0 | 0 | 0 | 0 | 0 | 0 | 0 | 0 | 0 | 0 | 0 | 0 | 0 | 0 | 0 | 0 | 0 | 0 | 0 | 0 | 0 | 0 | 0 | 0 | 0 | 0 | 0 | 0 | 0 | 0 | 0 | 0 | 0 | 0 | 0 | 0 | 0 | 0 | 0 | 0 | 0 | 0 | 0 | 0 | 0 | 0 | 0 | 0 | 0 | 0 | 0 | 0 | 0 | 0 | 0 | 0 | 0 | 0 | 0 | 0 | 0 | 0 | 0 | 0 | 0 | 0 | 0 | 0 | 0 | 0 | 0 | 0 | 0 | 0 | 0 | 0 | 0 | 0 | 0 | 0 | 0 | 0 | 0 | 0 | 0 | 0 | 0 | 0 | 0 | 0 | 0 | 0 | 0 | 0 | 0 | 0 | 0 | 0 | 0 | 0 | 0 | 0 | 0 | 0 | 0 | 0 | 0 | 0 | 0 | 0 | 0 | 0 | 0 | 0 | 0 | 0 | 0 | 0 | 0 | 0 | 0 | 0 | 0 | 0 | 0 | 0 | 0 | 0 | 0 | 0 | 0 | 0 | 0 | 0 | 0 | 0 | 0 | 0 | 0 | 0 | 0 | 0 | 0 | 0 | 0 | 0 | 0 | 0 | 0 | 0 | 0 | 0 | 0 | 0 | 0 | 0 | 0 | 0 | 0 | 0 | 0 | 0 | 0 | 0 | 0 | 0 | 0 | 0 | 0 | 0 | 0 | 0 | 0 | 0 | 0 | 0 | 0 | 0 | 0 | 0 | 0 | 0 | 0 | 0 | 0 | 0 | 0 | 0 | 0 | 0 | 0 | 0 | 0 | 0 | 0 | 0 | 0 | 0 | 0 | 0 | 0 | 0 | 0 | 0 | 0 | 0 | 0 | 0 | 0 | 0 | 0 | 0 | 0 | 0 | 0 | 0 | 0 | 0 | 0 | 0 | 0 | 0 | 0 | 0 | 0 | 0 | 0 | 0 | 0 | 0 | 0 | 0 | 0 | 0 | 0 | 0 | 0 | 0 | 0 | 0 | 0 | 0 | 0 | 0 | 0 | 0 | 0 | 0 | 0 | 0 | 0 | 0 | 0 | 0 | 0 | 0 | 0 | 0 | 0 | 0 | 0 | 0 | 0 | 0 | 0 | 0 | 0 | 0 | 0 | 0 | 0 | 0 | 0 | 0 | 0 | 0 | 0 | 0 | 0 | 0 | 0 | 0 | 0 | 0 | 0 | 0 | 0 | 0 | 0 | 0 | 0 | 0 | 0
| X_lethal (m) Lethal slide distance from impact |  | 0 | 0 | 0 | 0 | 0 | 0 | 0 | 0 | 0 | 0 | 0 | 0 | 0 | 0 | 0 | 0 | 0 | 0 | 0 | 0 | 0 | 0 | 0 | 0 | 0 | 0 | 0 | 0 | 0 | 0 | 0 | 0 | 0 | 0 | 0 | 0 | 0 | 0 | 0 | 0 | 0 | 0 | 0 | 0 | 0 | 0 | 0 | 0 | 0 | 0 | 0 | 0 | 0 | 0 | 0 | 0 | 0 | 0 | 0 | 0 | 0 | 0 | 0 | 0 | 0 | 0 | 0 | 0 | 0 | 0 | 0 | 0 | 0 | 0 | 0 | 0 | 0 | 0 | 0 | 0 | 0 | 0 | 0 | 0 | 0 | 0 | 0 | 0 | 0 | 0 | 0 | 0 | 0 | 0 | 0 | 0 | 0 | 0 | 0 | 0 | 0 | 0 | 0 | 0 | 0 | 0 | 0 | 0 | 0 | 0 | 0 | 0 | 0 | 0 | 0 | 0 | 0 | 0 | 0 | 0 | 0 | 0 | 0 | 0 | 0 | 0 | 0 | 0 | 0 | 0 | 0 | 0 | 0 | 0 | 0 | 0 | 0 | 0 | 0 | 0 | 0 | 0 | 0 | 0 | 0 | 0 | 0 | 0 | 0 | 0 | 0 | 0 | 0 | 0 | 0 | 0 | 0 | 0 | 0 | 0 | 0 | 0 | 0 | 0 | 0 | 0 | 0 | 0 | 0 | 0 | 0 | 0 | 0 | 0 | 0 | 0 | 0 | 0 | 0 | 0 | 0 | 0 | 0 | 0 | 0 | 0 | 0 | 0 | 0 | 0 | 0 | 0 | 0 | 0 | 0 | 0 | 0 | 0 | 0 | 0 | 0 | 0 | 0 | 0 | 0 | 0 | 0 | 0 | 0 | 0 | 0 | 0 | 0 | 0 | 0 | 0 | 0 | 0 | 0 | 0 | 0 | 0 | 0 | 0 | 0 | 0 | 0 | 0 | 0 | 0 | 0 | 0 | 0 | 0 | 0 | 0 | 0 | 0 | 0 | 0 | 0 | 0 | 0 | 0 | 0 | 0 | 0 | 0 | 0 | 0 | 0 | 0 | 0 | 0 | 0 | 0 | 0 | 0 | 0 | 0 | 0 | 0 | 0 | 0 | 0 | 0 | 0 | 0 | 0 | 0 | 0 | 0 | 0 | 0 | 0 | 0 | 0 | 0 | 0 | 0 | 0 | 0 | 0 | 0 | 0 | 0 | 0 | 0 | 0 | 0 | 0 | 0 | 0 | 0 | 0 | 0 | 0 | 0 | 0 | 0 | 0 | 0 | 0 | 0 | 0 | 0 | 0 | 0 | 0 | 0 | 0 | 0 | 0 | 0 | 0 | 0 | 0 | 0 | 0 | 0 | 0 | 0 | 0 | 0 | 0 | 0 | 0 | 0 | 0 | 0 | 0 | 0 | 0 | 0 | 0 | 0 | 0 | 0 | 0 | 0 | 0 | 0 | 0 | 0 | 0 | 0 | 0 | 0 | 0 | 0 | 0 | 0 | 0 | 0 | 0 | 0 | 0 | 0 | 0 | 0 | 0 | 0 | 0 | 0 | 0 | 0 | 0 | 0 | 0 | 0 | 0 | 0 | 0 | 0 | 0 | 0 | 0 | 0 | 0 | 0 | 0 | 0 | 0 | 0 | 0 | 0 | 0 | 0 | 0 | 0 | 0 | 0 | 0 | 0 | 0 | 0 | 0 | 0 | 0 | 0 | 0 | 0 | 0 | 0 | 0 | 0 | 0 | 0 | 0 | 0 | 0 | 0 | 0 | 0 | 0 | 0 | 0 | 0 | 0 | 0 | 0 | 0 | 0 | 0 | 0 | 0 | 0 | 0 | 0 | 0 | 0 | 0 | 0 | 0 | 0 | 0 | 0 | 0 | 0 | 0 | 0 | 0 | 0 | 0 | 0 | 0 | 0 | 0 | 0 | 0 | 0 | 0 | 0 | 0 | 0 | 0 | 0 | 0 | 0 | 0 | 0 | 0 | 0 | 0 | 0 | 0 | 0 | 0 | 0 | 0 | 0 | 0 | 0 | 0 | 0 | 0 | 0 | 0 | 0 | 0 | 0 | 0 | 0 | 0 | 0 | 0 | 0 | 0 | 0 | 0 | 0 | 0 | 0 | 0 | 0 | 0 | 0 | 0 | 0 | 0 | 0 | 0 | 0 | 0 | 0 | 0 | 0 | 0 | 0 | 0 | 0 | 0 | 0 | 0 | 0 | 0 | 0 | 0 | 0 | 0 | 0 | 0 | 0 | 0 | 0 | 0 | 0 | 0 | 0 | 0 | 0 | 0 | 0 | 0 | 0 | 0 | 0 | 0 | 0 | 0 | 0 | 0 | 0 | 0 | 0 | 0 | 0 | 0 | 0 | 0 | 0 | 0 | 0 | 0 | 0 | 0 | 0 | 0 | 0 | 0 | 0 | 0 | 0 | 0 | 0 | 0 | 0 | 0 | 0 | 0 | 0 | 0 | 0 | 0 | 0 | 0 | 0 | 0 | 0 | 0 | 0 | 0 | 0 | 0 | 0 | 0 | 0 | 0 | 0 | 0 | 0 | 0 | 0 | 0 | 0 | 0 | 0 | 0 | 0 | 0 | 0 | 0 | 0 | 0 | 0 | 0 | 0 | 0 | 0 | 0 | 0 | 0 | 0 | 0 | 0 | 0 | 0 | 0 | 0 | 0 | 0 | 0 | 0 | 0 | 0 | 0 | 0 | 0 | 0 | 0 | 0 | 0 | 0 | 0 | 0 | 0 | 0 | 0 | 0 | 0 | 0 | 0 | 0 | 0 | 0 | 0 | 0 | 0 | 0 | 0 | 0 | 0 | 0 | 0 | 0 | 0 | 0 | 0 | 0 | 0 | 0 | 0 | 0 | 0 | 0 | 0 | 0 | 0 | 0 | 0 | 0 | 0 | 0 | 0 | 0 | 0 | 0 | 0 | 0 | 0 | 0 | 0 | 0 | 0 | 0 | 0 | 0 | 0 | 0 | 0 | 0 | 0 | 0 | 0 | 0 | 0 | 0 | 0 | 0 | 0 | 0 | 0 | 0 | 0 | 0 | 0 | 0 | 0 | 0 | 0 | 0 | 0 | 0 | 0 | 0 | 0 | 0 | 0 | 0 | 0 | 0 | 0 | 0 | 0 | 0 | 0 | 0 | 0 | 0 | 0 | 0 | 0 | 0 | 0 | 0 | 0 | 0 | 0 | 0 | 0 | 0 | 0 | 0 | 0 | 0 | 0 | 0 | 0 | 0 | 0 | 0 | 0 | 0 | 0 | 0 | 0 | 0 | 0 | 0 | 0 | 0 | 0 | 0 | 0 | 0 | 0 | 0 | 0 | 0 | 0 | 0 | 0 | 0 | 0 | 0 | 0 | 0 | 0 | 0 | 0 | 0 | 0 | 0 | 0 | 0 | 0 | 0 | 0 | 0 | 0 | 0 | 0 | 0 | 0 | 0 | 0 | 0 | 0 | 0 | 0 | 0 | 0 | 0 | 0 | 0 | 0 | 0 | 0 | 0 | 0 | 0 | 0 | 0 | 0 | 0 | 0 | 0 | 0 | 0 | 0 | 0 | 0 | 0 | 0 | 0 | 0 | 0 | 0 | 0 | 0 | 0 | 0 | 0 | 0 | 0 | 0 | 0 | 0 | 0 | 0 | 0 | 0 | 0 | 0 | 0 | 0 | 0 | 0 | 0 | 0 | 0 | 0 | 0 | 0 | 0 | 0 | 0 | 0 | 0 | 0 | 0 | 0 | 0 | 0 | 0 | 0 | 0 | 0 | 0 | 0 | 0 | 0 | 0 | 0 | 0 | 0 | 0 | 0 | 0 | 0 | 0 | 0 | 0 | 0 | 0 | 0 | 0 | 0 | 0 | 0 | 0 | 0 | 0 | 0 | 0 | 0 | 0 | 0 | 0 | 0 | 0 | 0 | 0 | 0 | 0 | 0 | 0 | 0 | 0 | 0 | 0 | 0 | 0 | 0 | 0 | 0 | 0 | 0 | 0 | 0 | 0 | 0 | 0 | 0 | 0 | 0 | 0 | 0 | 0 | 0 | 0 | 0 | 0 | 0 | 0 | 0 | 0 | 0 | 0 | 0 | 0 | 0 | 0 | 0 | 0 | 0 | 0 | 0 | 0 | 0 | 0 | 0 | 0 | 0 | 0 | 0 | 0 | 0 | 0 | 0 | 0 | 0 | 0 | 0 | 0 | 0 | 0 | 0 | 0 | 0 | 0 | 0 | 0 | 0 | 0 | 0 | 0 | 0 | 0 | 0 | 0 | 0 | 0 | 0 | 0 | 0 | 0 | 0 | 0 | 0 | 0 | 0 | 0 | 0 | 0 | 0 | 0 | 0 | 0 | 0 | 0 | 0 | 0 | 0 | 0 | 0 | 0 | 0 | 0 | 0 | 0 | 0 | 0 | 0 | 0 | 0 | 0 | 0 | 0 | 0 | 0 | 0 | 0 | 0 | 0 | 0 | 0 | 0 | 0 | 0 | 0 | 0 | 0 | 0 | 0 | 0 | 0 | 0 | 0 | 0 | 0 | 0 | 0 | 0 | 0 | 0 | 0 | 0 | 0 | 0 | 0 | 0 | 0 | 0 | 0 | 0 | 0 | 0 | 0 | 0 | 0 | 0 | 0 | 0 | 0 | 0 | 0 | 0 | 0 | 0 | 0 | 0 | 0 | 0 | 0 | 0 | 0 | 0 | 0 | 0 | 0 | 0 | 0 | 0 | 0 | 0 | 0 | 0 | 0 | 0 | 0 | 0 | 0 | 0 | 0 | 0 | 0 | 0 | 0 | 0 | 0 | 0 | 0 | 0 | 0 | 0 | 0 | 0 | 0 | 0 | 0 | 0 | 0 | 0 | 0 | 0 | 0 | 0 | 0
| KE (momentary kinetic energy in slide) |  | 166.5799 | 163.2839 | 160.0209 | 156.7907 | 153.5935 | 150.4293 | 147.298 | 144.1996 | 144.1996 | 141.1341 | 138.1016 | 135.102 | 132.1353 | 129.2016 | 126.3008 | 123.433 | 120.5981 | 117.7961 | 115.027 | 112.2909 | 109.5878 | 106.9175 | 104.2802 | 101.6758 | 99.1044 | 96.5659 | 94.0603 | 91.5877 | 89.148 | 86.7412 | 84.3674 | 82.0265 | 79.7185 | 77.4435 | 75.2014 | 72.9922 | 70.816 | 68.6727 | 66.5623 | 64.4849 | 62.4404 | 60.4289 | 58.4502 | 56.5046 | 54.5918 | 52.712 | 50.8651 | 49.0512 | 47.2701 | 45.5221 | 43.8069 | 42.1247 | 40.4754 | 38.8591 | 37.2757 | 35.7252 | 34.2077 | 32.7231 | 31.2714 | 29.8527 | 28.4669 | 27.114 | 25.7941 | 24.5071 | 23.253 | 22.0319 | 20.8437 | 19.6884 | 18.5661 | 17.4767 | 16.4202 | 15.3967 | 14.4061 | 13.4485 | 12.5237 | 11.632 | 10.7731 | 9.9472 | 9.1542 | 8.3942 | 7.667 | 6.9729 | 6.3116 | 5.6833 | 5.0879 | 4.5255 | 3.996 | 3.4994 | 3.0358 | 2.6051 | 2.2073 | 1.8425 | 1.5106 | 1.2116 | 0.94556 | 0.71246 | 0.5123 | 0.34507 | 0.21077 | 0.10941 | 0.040986 | 0.0054946 | 0 | 0 | 0 | 0 | 0 | 0 | 0 | 0 | 0 | 0 | 0 | 0 | 0 | 0 | 0 | 0 | 0 | 0 | 0 | 0 | 0 | 0 | 0 | 0 | 0 | 0 | 0 | 0 | 0 | 0 | 0 | 0 | 0 | 0 | 0 | 0 | 0 | 0 | 0 | 0 | 0 | 0 | 0 | 0 | 0 | 0 | 0 | 0 | 0 | 0 | 0 | 0 | 0 | 0 | 0 | 0 | 0 | 0 | 0 | 0 | 0 | 0 | 0 | 0 | 0 | 0 | 0 | 0 | 0 | 0 | 0 | 0 | 0 | 0 | 0 | 0 | 0 | 0 | 0 | 0 | 0 | 0 | 0 | 0 | 0 | 0 | 0 | 0 | 0 | 0 | 0 | 0 | 0 | 0 | 0 | 0 | 0 | 0 | 0 | 0 | 0 | 0 | 0 | 0 | 0 | 0 | 0 | 0 | 0 | 0 | 0 | 0 | 0 | 0 | 0 | 0 | 0 | 0 | 0 | 0 | 0 | 0 | 0 | 0 | 0 | 0 | 0 | 0 | 0 | 0 | 0 | 0 | 0 | 0 | 0 | 0 | 0 | 0 | 0 | 0 | 0 | 0 | 0 | 0 | 0 | 0 | 0 | 0 | 0 | 0 | 0 | 0 | 0 | 0 | 0 | 0 | 0 | 0 | 0 | 0 | 0 | 0 | 0 | 0 | 0 | 0 | 0 | 0 | 0 | 0 | 0 | 0 | 0 | 0 | 0 | 0 | 0 | 0 | 0 | 0 | 0 | 0 | 0 | 0 | 0 | 0 | 0 | 0 | 0 | 0 | 0 | 0 | 0 | 0 | 0 | 0 | 0 | 0 | 0 | 0 | 0 | 0 | 0 | 0 | 0 | 0 | 0 | 0 | 0 | 0 | 0 | 0 | 0 | 0 | 0 | 0 | 0 | 0 | 0 | 0 | 0 | 0 | 0 | 0 | 0 | 0 | 0 | 0 | 0 | 0 | 0 | 0 | 0 | 0 | 0 | 0 | 0 | 0 | 0 | 0 | 0 | 0 | 0 | 0 | 0 | 0 | 0 | 0 | 0 | 0 | 0 | 0 | 0 | 0 | 0 | 0 | 0 | 0 | 0 | 0 | 0 | 0 | 0 | 0 | 0 | 0 | 0 | 0 | 0 | 0 | 0 | 0 | 0 | 0 | 0 | 0 | 0 | 0 | 0 | 0 | 0 | 0 | 0 | 0 | 0 | 0 | 0 | 0 | 0 | 0 | 0 | 0 | 0 | 0 | 0 | 0 | 0 | 0 | 0 | 0 | 0 | 0 | 0 | 0 | 0 | 0 | 0 | 0 | 0 | 0 | 0 | 0 | 0 | 0 | 0 | 0 | 0 | 0 | 0 | 0 | 0 | 0 | 0 | 0 | 0 | 0 | 0 | 0 | 0 | 0 | 0 | 0 | 0 | 0 | 0 | 0 | 0 | 0 | 0 | 0 | 0 | 0 | 0 | 0 | 0 | 0 | 0 | 0 | 0 | 0 | 0 | 0 | 0 | 0 | 0 | 0 | 0 | 0 | 0 | 0 | 0 | 0 | 0 | 0 | 0 | 0 | 0 | 0 | 0 | 0 | 0 | 0 | 0 | 0 | 0 | 0 | 0 | 0 | 0 | 0 | 0 | 0 | 0 | 0 | 0 | 0 | 0 | 0 | 0 | 0 | 0 | 0 | 0 | 0 | 0 | 0 | 0 | 0 | 0 | 0 | 0 | 0 | 0 | 0 | 0 | 0 | 0 | 0 | 0 | 0 | 0 | 0 | 0 | 0 | 0 | 0 | 0 | 0 | 0 | 0 | 0 | 0 | 0 | 0 | 0 | 0 | 0 | 0 | 0 | 0 | 0 | 0 | 0 | 0 | 0 | 0 | 0 | 0 | 0 | 0 | 0 | 0 | 0 | 0 | 0 | 0 | 0 | 0 | 0 | 0 | 0 | 0 | 0 | 0 | 0 | 0 | 0 | 0 | 0 | 0 | 0 | 0 | 0 | 0 | 0 | 0 | 0 | 0 | 0 | 0 | 0 | 0 | 0 | 0 | 0 | 0 | 0 | 0 | 0 | 0 | 0 | 0 | 0 | 0 | 0 | 0 | 0 | 0 | 0 | 0 | 0 | 0 | 0 | 0 | 0 | 0 | 0 | 0 | 0 | 0 | 0 | 0 | 0 | 0 | 0 | 0 | 0 | 0 | 0 | 0 | 0 | 0 | 0 | 0 | 0 | 0 | 0 | 0 | 0 | 0 | 0 | 0 | 0 | 0 | 0 | 0 | 0 | 0 | 0 | 0 | 0 | 0 | 0 | 0 | 0 | 0 | 0 | 0 | 0 | 0 | 0 | 0 | 0 | 0 | 0 | 0 | 0 | 0 | 0 | 0 | 0 | 0 | 0 | 0 | 0 | 0 | 0 | 0 | 0 | 0 | 0 | 0 | 0 | 0 | 0 | 0 | 0 | 0 | 0 | 0 | 0 | 0 | 0 | 0 | 0 | 0 | 0 | 0 | 0 | 0 | 0 | 0 | 0 | 0 | 0 | 0 | 0 | 0 | 0 | 0 | 0 | 0 | 0 | 0 | 0 | 0 | 0 | 0 | 0 | 0 | 0 | 0 | 0 | 0 | 0 | 0 | 0 | 0 | 0 | 0 | 0 | 0 | 0 | 0 | 0 | 0 | 0 | 0 | 0 | 0 | 0 | 0 | 0 | 0 | 0 | 0 | 0 | 0 | 0 | 0 | 0 | 0 | 0 | 0 | 0 | 0 | 0 | 0 | 0 | 0 | 0 | 0 | 0 | 0 | 0 | 0 | 0 | 0 | 0 | 0 | 0 | 0 | 0 | 0 | 0 | 0 | 0 | 0 | 0 | 0 | 0 | 0 | 0 | 0 | 0 | 0 | 0 | 0 | 0 | 0 | 0 | 0 | 0 | 0 | 0 | 0 | 0 | 0 | 0 | 0 | 0 | 0 | 0 | 0 | 0 | 0 | 0 | 0 | 0 | 0 | 0 | 0 | 0 | 0 | 0 | 0 | 0 | 0 | 0 | 0 | 0 | 0 | 0 | 0 | 0 | 0 | 0 | 0 | 0 | 0 | 0 | 0 | 0 | 0 | 0 | 0 | 0 | 0 | 0 | 0 | 0 | 0 | 0 | 0 | 0 | 0 | 0 | 0 | 0 | 0 | 0 | 0 | 0 | 0 | 0 | 0 | 0 | 0 | 0 | 0 | 0 | 0 | 0 | 0 | 0 | 0 | 0 | 0 | 0 | 0 | 0 | 0 | 0 | 0 | 0 | 0 | 0 | 0 | 0 | 0 | 0 | 0 | 0 | 0 | 0 | 0 | 0 | 0 | 0 | 0 | 0 | 0 | 0 | 0 | 0 | 0 | 0 | 0 | 0 | 0 | 0 | 0 | 0 | 0 | 0 | 0 | 0 | 0 | 0 | 0 | 0 | 0 | 0 | 0 | 0 | 0 | 0 | 0 | 0 | 0 | 0 | 0 | 0 | 0 | 0 | 0 | 0 | 0 | 0 | 0 | 0 | 0 | 0 | 0 | 0 | 0 | 0 | 0 | 0 | 0 | 0 | 0 | 0 | 0 | 0 | 0 | 0 | 0 | 0 | 0 | 0 | 0 | 0 | 0 | 0 | 0 | 0 | 0 | 0 | 0 | 0 | 0 | 0 | 0 | 0 | 0 | 0 | 0 | 0 | 0 | 0 | 0 | 0 | 0 | 0 | 0 | 0 | 0 | 0 | 0 | 0 | 0 | 0 | 0 | 0 | 0 | 0 | 0 | 0 | 0 | 0 | 0 | 0 | 0 | 0 | 0 | 0 | 0 | 0 | 0 | 0 | 0 | 0 | 0 | 0 | 0 | 0 | 0 | 0 | 0 | 0 | 0 | 0 | 0 | 0 | 0 | 0 | 0 | 0 | 0 | 0 | 0 | 0 | 0 | 0 | 0 | 0 | 0 | 0 | 0 | 0 | 0 | 0 | 0 | 0 | 0 | 0 | 0 | 0 | 0 | 0 | 0 | 0 | 0 | 0 | 0 | 0 | 0 | 0 | 0 | 0 | 0 | 0 | 0 | 0 | 0 | 0 | 0 | 0 | 0 | 0 | 0 | 0 | 0 | 0 | 0 | 0 | 0 | 0 | 0 | 0 | 0 | 0 | 0 | 0 | 0 | 0 | 0 | 0 | 0 | 0 | 0 | 0 | 0 | 0 | 0 | 0 | 0 | 0 | 0 | 0 | 0 | 0 | 0 | 0 | 0 | 0 | 0 | 0 | 0 | 0 | 0 | 0 | 0 | 0 | 0 | 0 | 0 | 0 | 0 | 0 | 0 | 0 | 0 | 0 | 0 | 0 | 0 | 0 | 0 | 0 | 0 | 0 | 0 | 0 | 0 | 0 | 0 | 0 | 0 | 0 | 0 | 0 | 0 | 0 | 0 | 0
| KE lethal (is the momentary kinetic energy over the set lethal limit Y=1 N=0) |  | 0 | 0 | 0 | 0 | 0 | 0 | 0 | 0 | 0 | 0 | 0 | 0 | 0 | 0 | 0 | 0 | 0 | 0 | 0 | 0 | 0 | 0 | 0 | 0 | 0 | 0 | 0 | 0 | 0 | 0 | 0 | 0 | 0 | 0 | 0 | 0 | 0 | 0 | 0 | 0 | 0 | 0 | 0 | 0 | 0 | 0 | 0 | 0 | 0 | 0 | 0 | 0 | 0 | 0 | 0 | 0 | 0 | 0 | 0 | 0 | 0 | 0 | 0 | 0 | 0 | 0 | 0 | 0 | 0 | 0 | 0 | 0 | 0 | 0 | 0 | 0 | 0 | 0 | 0 | 0 | 0 | 0 | 0 | 0 | 0 | 0 | 0 | 0 | 0 | 0 | 0 | 0 | 0 | 0 | 0 | 0 | 0 | 0 | 0 | 0 | 0 | 0 | 0 | 0 | 0 | 0 | 0 | 0 | 0 | 0 | 0 | 0 | 0 | 0 | 0 | 0 | 0 | 0 | 0 | 0 | 0 | 0 | 0 | 0 | 0 | 0 | 0 | 0 | 0 | 0 | 0 | 0 | 0 | 0 | 0 | 0 | 0 | 0 | 0 | 0 | 0 | 0 | 0 | 0 | 0 | 0 | 0 | 0 | 0 | 0 | 0 | 0 | 0 | 0 | 0 | 0 | 0 | 0 | 0 | 0 | 0 | 0 | 0 | 0 | 0 | 0 | 0 | 0 | 0 | 0 | 0 | 0 | 0 | 0 | 0 | 0 | 0 | 0 | 0 | 0 | 0 | 0 | 0 | 0 | 0 | 0 | 0 | 0 | 0 | 0 | 0 | 0 | 0 | 0 | 0 | 0 | 0 | 0 | 0 | 0 | 0 | 0 | 0 | 0 | 0 | 0 | 0 | 0 | 0 | 0 | 0 | 0 | 0 | 0 | 0 | 0 | 0 | 0 | 0 | 0 | 0 | 0 | 0 | 0 | 0 | 0 | 0 | 0 | 0 | 0 | 0 | 0 | 0 | 0 | 0 | 0 | 0 | 0 | 0 | 0 | 0 | 0 | 0 | 0 | 0 | 0 | 0 | 0 | 0 | 0 | 0 | 0 | 0 | 0 | 0 | 0 | 0 | 0 | 0 | 0 | 0 | 0 | 0 | 0 | 0 | 0 | 0 | 0 | 0 | 0 | 0 | 0 | 0 | 0 | 0 | 0 | 0 | 0 | 0 | 0 | 0 | 0 | 0 | 0 | 0 | 0 | 0 | 0 | 0 | 0 | 0 | 0 | 0 | 0 | 0 | 0 | 0 | 0 | 0 | 0 | 0 | 0 | 0 | 0 | 0 | 0 | 0 | 0 | 0 | 0 | 0 | 0 | 0 | 0 | 0 | 0 | 0 | 0 | 0 | 0 | 0 | 0 | 0 | 0 | 0 | 0 | 0 | 0 | 0 | 0 | 0 | 0 | 0 | 0 | 0 | 0 | 0 | 0 | 0 | 0 | 0 | 0 | 0 | 0 | 0 | 0 | 0 | 0 | 0 | 0 | 0 | 0 | 0 | 0 | 0 | 0 | 0 | 0 | 0 | 0 | 0 | 0 | 0 | 0 | 0 | 0 | 0 | 0 | 0 | 0 | 0 | 0 | 0 | 0 | 0 | 0 | 0 | 0 | 0 | 0 | 0 | 0 | 0 | 0 | 0 | 0 | 0 | 0 | 0 | 0 | 0 | 0 | 0 | 0 | 0 | 0 | 0 | 0 | 0 | 0 | 0 | 0 | 0 | 0 | 0 | 0 | 0 | 0 | 0 | 0 | 0 | 0 | 0 | 0 | 0 | 0 | 0 | 0 | 0 | 0 | 0 | 0 | 0 | 0 | 0 | 0 | 0 | 0 | 0 | 0 | 0 | 0 | 0 | 0 | 0 | 0 | 0 | 0 | 0 | 0 | 0 | 0 | 0 | 0 | 0 | 0 | 0 | 0 | 0 | 0 | 0 | 0 | 0 | 0 | 0 | 0 | 0 | 0 | 0 | 0 | 0 | 0 | 0 | 0 | 0 | 0 | 0 | 0 | 0 | 0 | 0 | 0 | 0 | 0 | 0 | 0 | 0 | 0 | 0 | 0 | 0 | 0 | 0 | 0 | 0 | 0 | 0 | 0 | 0 | 0 | 0 | 0 | 0 | 0 | 0 | 0 | 0 | 0 | 0 | 0 | 0 | 0 | 0 | 0 | 0 | 0 | 0 | 0 | 0 | 0 | 0 | 0 | 0 | 0 | 0 | 0 | 0 | 0 | 0 | 0 | 0 | 0 | 0 | 0 | 0 | 0 | 0 | 0 | 0 | 0 | 0 | 0 | 0 | 0 | 0 | 0 | 0 | 0 | 0 | 0 | 0 | 0 | 0 | 0 | 0 | 0 | 0 | 0 | 0 | 0 | 0 | 0 | 0 | 0 | 0 | 0 | 0 | 0 | 0 | 0 | 0 | 0 | 0 | 0 | 0 | 0 | 0 | 0 | 0 | 0 | 0 | 0 | 0 | 0 | 0 | 0 | 0 | 0 | 0 | 0 | 0 | 0 | 0 | 0 | 0 | 0 | 0 | 0 | 0 | 0 | 0 | 0 | 0 | 0 | 0 | 0 | 0 | 0 | 0 | 0 | 0 | 0 | 0 | 0 | 0 | 0 | 0 | 0 | 0 | 0 | 0 | 0 | 0 | 0 | 0 | 0 | 0 | 0 | 0 | 0 | 0 | 0 | 0 | 0 | 0 | 0 | 0 | 0 | 0 | 0 | 0 | 0 | 0 | 0 | 0 | 0 | 0 | 0 | 0 | 0 | 0 | 0 | 0 | 0 | 0 | 0 | 0 | 0 | 0 | 0 | 0 | 0 | 0 | 0 | 0 | 0 | 0 | 0 | 0 | 0 | 0 | 0 | 0 | 0 | 0 | 0 | 0 | 0 | 0 | 0 | 0 | 0 | 0 | 0 | 0 | 0 | 0 | 0 | 0 | 0 | 0 | 0 | 0 | 0 | 0 | 0 | 0 | 0 | 0 | 0 | 0 | 0 | 0 | 0 | 0 | 0 | 0 | 0 | 0 | 0 | 0 | 0 | 0 | 0 | 0 | 0 | 0 | 0 | 0 | 0 | 0 | 0 | 0 | 0 | 0 | 0 | 0 | 0 | 0 | 0 | 0 | 0 | 0 | 0 | 0 | 0 | 0 | 0 | 0 | 0 | 0 | 0 | 0 | 0 | 0 | 0 | 0 | 0 | 0 | 0 | 0 | 0 | 0 | 0 | 0 | 0 | 0 | 0 | 0 | 0 | 0 | 0 | 0 | 0 | 0 | 0 | 0 | 0 | 0 | 0 | 0 | 0 | 0 | 0 | 0 | 0 | 0 | 0 | 0 | 0 | 0 | 0 | 0 | 0 | 0 | 0 | 0 | 0 | 0 | 0 | 0 | 0 | 0 | 0 | 0 | 0 | 0 | 0 | 0 | 0 | 0 | 0 | 0 | 0 | 0 | 0 | 0 | 0 | 0 | 0 | 0 | 0 | 0 | 0 | 0 | 0 | 0 | 0 | 0 | 0 | 0 | 0 | 0 | 0 | 0 | 0 | 0 | 0 | 0 | 0 | 0 | 0 | 0 | 0 | 0 | 0 | 0 | 0 | 0 | 0 | 0 | 0 | 0 | 0 | 0 | 0 | 0 | 0 | 0 | 0 | 0 | 0 | 0 | 0 | 0 | 0 | 0 | 0 | 0 | 0 | 0 | 0 | 0 | 0 | 0 | 0 | 0 | 0 | 0 | 0 | 0 | 0 | 0 | 0 | 0 | 0 | 0 | 0 | 0 | 0 | 0 | 0 | 0 | 0 | 0 | 0 | 0 | 0 | 0 | 0 | 0 | 0 | 0 | 0 | 0 | 0 | 0 | 0 | 0 | 0 | 0 | 0 | 0 | 0 | 0 | 0 | 0 | 0 | 0 | 0 | 0 | 0 | 0 | 0 | 0 | 0 | 0 | 0 | 0 | 0 | 0 | 0 | 0 | 0 | 0 | 0 | 0 | 0 | 0 | 0 | 0 | 0 | 0 | 0 | 0 | 0 | 0 | 0 | 0 | 0 | 0 | 0 | 0 | 0 | 0 | 0 | 0 | 0 | 0 | 0 | 0 | 0 | 0 | 0 | 0 | 0 | 0 | 0 | 0 | 0 | 0 | 0 | 0 | 0 | 0 | 0 | 0 | 0 | 0 | 0 | 0 | 0 | 0 | 0 | 0 | 0 | 0 | 0 | 0 | 0 | 0 | 0 | 0 | 0 | 0 | 0 | 0 | 0 | 0 | 0 | 0 | 0 | 0 | 0 | 0 | 0 | 0 | 0 | 0 | 0 | 0 | 0 | 0 | 0 | 0 | 0 | 0 | 0 | 0 | 0 | 0 | 0 | 0 | 0 | 0 | 0 | 0 | 0 | 0 | 0 | 0 | 0 | 0 | 0 | 0 | 0 | 0 | 0 | 0 | 0 | 0 | 0 | 0 | 0 | 0 | 0 | 0 | 0 | 0 | 0 | 0 | 0 | 0 | 0 | 0 | 0 | 0 | 0 | 0 | 0 | 0 | 0 | 0 | 0 | 0 | 0 | 0 | 0 | 0 | 0 | 0 | 0 | 0 | 0 | 0 | 0 | 0 | 0 | 0 | 0 | 0 | 0 | 0 | 0 | 0 | 0 | 0 | 0 | 0 | 0 | 0 | 0 | 0 | 0 | 0 | 0 | 0 | 0 | 0 | 0 | 0 | 0 | 0 | 0 | 0 | 0 | 0 | 0 | 0 | 0 | 0 | 0 | 0 | 0 | 0 | 0 | 0 | 0 | 0 | 0 | 0 | 0 | 0 | 0 | 0 | 0 | 0 | 0 | 0 | 0 | 0 | 0 | 0 | 0 | 0 | 0 | 0 | 0 | 0
| Dslide reduced (m) Actual slide longer, but only this portion over the kinetic energy limit. |  | 0
intervals are smaller
V0 is the slide starting speed, so the lateral component of speed vector after the CoR is applied to cruise speed. Calculated in cell K4
Scenario B formula Ac
Scenario B formula Ac
𝐹𝑜𝑟 𝑈𝐴𝑆≤1𝑚 𝑎𝑛𝑑 𝑈𝐴𝑆>20𝑚; 〖 𝐴〗_𝑐=2𝑟_𝐷∗(𝐷_𝑔𝑙𝑖𝑑𝑒+𝐷_(𝑠𝑙𝑖𝑑𝑒 𝑟𝑒𝑑𝑢𝑐𝑒𝑑) )+𝜋〖𝑟_𝐷〗^2
𝐹𝑜𝑟 1𝑚<𝑈𝐴𝑆≤20𝑚; 𝐴_𝑐=𝑂𝑏𝑠𝑡𝑎𝑐𝑙𝑒 𝑟𝑒𝑑𝑢𝑐𝑡𝑖𝑜𝑛∗[2𝑟_𝐷∗(𝐷_𝑔𝑙𝑖𝑑𝑒+𝐷_(𝑠𝑙𝑖𝑑𝑒 𝑟𝑒𝑑𝑢𝑐𝑒𝑑))+𝜋〖𝑟_𝐷〗^2 ]
𝑟_𝐷=((𝐶ℎ𝑎𝑟𝑎𝑐𝑡𝑒𝑟𝑖𝑠𝑡𝑖𝑐 𝑑𝑖𝑚𝑒𝑛𝑠𝑖𝑜𝑛)/2+𝑟_ℎ𝑢𝑚𝑎𝑛)
)*CoR*Glide speed
𝑉0 𝑆𝑙𝑖𝑑𝑒 𝑠𝑡𝑎𝑟𝑡𝑖𝑛𝑔 𝑠𝑝𝑒𝑒𝑑=cos⁡〖(𝐼𝑚𝑝𝑎𝑐𝑡 𝑎𝑛𝑔𝑙𝑒〗)*CoR*Glide speed
𝑉_𝑡=𝑉_0−𝑔∗μ∗Δ𝑡
𝑉_𝑎𝑣𝑒𝑟𝑎𝑔𝑒=(𝑉_𝑛−𝑉_(𝑛−1))/2
Δ𝑋_𝑙𝑒𝑡ℎ𝑎𝑙=𝑉_𝑎𝑣𝑔∗Δ𝑡∗〖𝐾𝐸〗_𝑙𝑒𝑡ℎ𝑎𝑙
Δ
Δ𝑡=𝑡_𝑛−𝑡_(𝑛−1)
𝑋_𝑙𝑒𝑡ℎ𝑎𝑙=〖Δ𝑋〗_𝑛+〖𝑋_𝑙𝑒𝑡ℎ𝑎𝑙〗_(𝑛−1)
𝐾𝐸=1/2∗𝑀𝑇𝑂𝑀∗〖𝑉_𝑡〗^2
〖𝐾𝐸〗_𝑙𝑒𝑡ℎ𝑎𝑙={■8(I𝐹 (𝐾𝐸≥=〖𝐾𝐸〗_(𝑙𝑒𝑡ℎ𝑎𝑙 𝑙𝑖𝑚𝑖𝑡) )&1@𝐸𝐿𝑆𝐸&0)┤
𝐷_(𝑠𝑙𝑖𝑑𝑒 𝑟𝑒𝑑𝑢𝑐𝑒𝑑)=∑▒〖Δ𝑋〗_𝑙𝑒𝑡ℎ𝑎𝑙
Purpose of this table is to calculate the "Dslide reduced" or the slide distance which is over the lethal kinetic energy limit and is to be included in the critical area.
Scenario B formula Ac
Ac = 2 rD (dglide +dslide) +pi rD^2
UAS <= 1m --> Cruise speed
UAS > 1m -->
UAS <= 1m --> Cruise speed
UAS > 1m --> 𝐺𝑙𝑖𝑑𝑒 𝑠𝑝𝑒𝑒𝑑=𝐶𝑟𝑢𝑖𝑠𝑒 𝑠𝑝𝑒𝑒𝑑 ∗0.65

## iGRC_Scenario_A (hidden)
Intrisic Ground Class Value | [5 empty] | Dpop
Max UAS Characteristic Dimension | 1m | 3m | 8m | 20m | 40m | Controlled
Max cruise speed | 25m/s | 35m/s | 75m/s | 150m/s | 200m/s | < 25 ppl/km2
Controlled | [5 empty] | < 250
< 25 ppl/km2 | [5 empty] | < 2500
< 250 | [5 empty] | < 25 000
< 2500 | [5 empty] | < 250 000 | 0.025
< 25 000 | [5 empty] | > 250 000 | 0.025
< 250 000
> 250 000

## Summary calculation
Impact angle calculator
| INPUT | UAS characteristic dimension | 0.8 | m
|  | UA capable of gliding (Yes = 1) (No = 0) | 1
|  | Maximum speed / Cruise speed Vno | 26 | m/s
|  | Aircraft Maximum Take-Off Mass MTOM | 3.6 | kg
|  | Minimum operational flight altitude AGL | 50 | m
| VARIABLE | Safety factor for High impact angle model | 2
| CONSTANT | Cd (powered lift) | 0.8
|  | Friction Coeff = μ | 0.65
|  | Human radius | 0.3 | m
|  | Coefficient of Restitution CoR | 0.74
|  | Obstacle reduction | 0.6
|  | Lethal limb KE limit | 290 | J
| OUTPUT | Scenario A - High Impact angle model | -66.8927 | deg
|  | Scenario B - Low impact angle model | 0 | deg
Critical area
| VARIABLE | Impact angle | 60 | deg
| OUTPUT | High impact angle model - Critical area | 3.0788 | m^2

## Model explanation
Used impact models for the calculation of critical area
Scenario A - High impact angle |  | Definition of "Critical area" | Scenario B - Low impact angle | Safety Factor
Critical Area:
The sum of all areas on the ground where a person standing would be expected to be impacted by the UA system during or after a loss of control event, and thus the area where a fatality is expected to occur if a person were within it.
Scenario B model explanation
This is the basic model used by the SORA iGRC table and JARUS SORA Annex F. It is more conservative in its estimated critical areas and was chosen for the iGRC table because, it is supposed to cover all types of UAS. Still this model is the one to be used for UA that are not powered lift and powered lift UA that can be assumed to have lower impact angles.
The model uses as inputs the UA maximum characteristic dimension, MTOM and max cruise speed. These are used in a calculation of glide and slide areas where a person would potentially be impacted by the UA. The model does include lethality assessment for the slide lethality in the form of a kinetic energy threshold, below which the slide is no longer counted as being able to cause a fatality. This impacts mostly critical areas of light UA designs.
Scenario A model explanation
This is a ballistic descent model for powered lift UA axpected to have high impact angles >=60 degrees. This model does not include a slide, but a safety buffer in the form of a radius around an impact location taking into account potential bounce, splatter, blade throw effects.
The model A is less concervative than model B in its estimated critical areas. It is supposed to cover powered lift UA that are unfairly moved to a higher iGRC table size column. Still this model is giving concervative estimates of the critical area for powered lift UA, but not as concervative as the use of a fixed wing model.
The model uses as inputs the UA maximum characteristic dimension, MTOM, max cruise speed and flight altitude. These are used in a calculation of the impact angle using drag equations and the impact area by the size of the characteristic dimension with an added safety buffer.
Assumptions for models A & B
Both models use the same assumption for the size of a person. This is aligned with JARUS SORA Annex F.
Model B uses essentially the same assumptions and model for calculation of critical area as JARUS SORA Annex F. However, there are some differences in the used assumptions for coefficient of restitution, the lethal kinetic energy threshold and the shape of the buffer calculated around glide and slide.
Also model B does not include the obstacle model of Annex F, but still results mostly in similar or smaller critical areas due to less conservative assumptions in the above mentioned three assumptions.
Model A is completely different from JARUS Annex F and is based on INSERT REFERENCE TO SCIENTIFIC ARTICLE
Safety Factor
The safety factor is a coefficient which is to be multiplied for the area of the UA, which is calculated as the area of the circle which has as radius half of the characteristic dimension of the UA.
The safety factor is directly proportionate to the height at which the UA is conducting its flight.
One of the assumptions reported in Annex F is that the Impact area resulting from a ballistic descent crash is approximately half the critical area resulting using the JARUS model. The safety factor is tailored around this assumption.